## field_descriptions
Column Name | Description
SEQUENCE NUMBER | Row number assigned to each observation. Included for purposes of sorting to original order.
CAMD_STATE | The state where the facility is located in CAMD's data.
CAMD_FACILITY_NAME | The name of the facility in CAMD's data.
CAMD_PLANT_ID | The unique ID (also known as ORIS code/ORISPL code) of the facility in CAMD's data. (CAMD key)
CAMD_UNIT_ID | The unique ID for a combustion unit at a facility in CAMD's data. (CAMD key)
CAMD_GENERATOR_ID | The unique ID for a generator at a facility in CAMD's data. (CAMD key)
CAMD_NAMEPLATE_CAPACITY | The maximum rated output of the generator in CAMD's data, prime mover, or other electric power production equipment under specific conditions designated by the manufacturer. Expressed in MW.
CAMD_FUEL_TYPE | The primary fuel type for the unit in CAMD's data.
CAMD_LATITUDE | The latitude of the facility in CAMD's data.
CAMD_LONGITUDE | The longitude of the facility in CAMD's data.
CAMD_STATUS | The status of the unit in CAMD's data. Either OPR (Operating), LTCS (Long-term cold storage), or RET (Retired).
CAMD_STATUS_DATE | The date on which the status of the unit last changed in CAMD's data. For example, the date on which the unit changed from operating to retired.
CAMD_RETIRE_YEAR | The year in which the unit retired in CAMD's data.
MOD_CAMD_UNIT_ID | The resulting CAMD unit ID used to create a match between CAMD and EIA. It may be the same as the original if it was matched without modifications.
MOD_CAMD_GENERATOR_ID | The resulting CAMD generator ID used to create a match between CAMD and EIA. It may be the same as the original if it was matched without modifications.
EIA_STATE | The state where the facility is located in EIA's data.
EIA_PLANT_NAME | The name of the facility in EIA's data.
EIA_PLANT_ID | The unique ID of the facility in EIA's data. (EIA key)
EIA_GENERATOR_ID | The unique ID for a generator at a facility in EIA's data. (EIA key)
EIA_NAMEPLATE_CAPACITY | The highest value on the generator nameplate in megawatts rounded to the nearest tenth. Expressed in MW.
EIA_BOILER_ID | The unique ID for a steam boiler unit at a facility in EIA's data. (EIA key)
EIA_UNIT_TYPE | The prime mover (devices-e.g., gas turbine, steam turbine-that convert fuels to electrical energy via a generator) for an EIA unit. See reference table 2 in EIA-860 LayoutY{data_year}.xlsx or https://www.epa.gov/sites/production/files/2017-01/egrid_code_lookup.xlsx
EIA_FUEL_TYPE | The primary fuel type for the unit in EIA's data.
EIA_LATITUDE | The latitude of the facility in EIA's data.
EIA_LONGITUDE | The longitude of the facility in EIA's data.
EIA_RETIRE_YEAR | The year in which the unit retired in EIA's data.
PLANT_ID_CHANGE_FLAG | A flag to indicate whether the EIA Plant ID was changed to match a CAMD ORIS Code according to a list of known discrepancies between CAMD ORIS code and EIA Plant ID. The list is linked in the README.
MOD_EIA_PLANT_ID | The resulting EIA plant ID used to create a match between CAMD and EIA before any matching occurs. See "plant_id_manual_matches" sheet within the manual matches file.
MOD_EIA_BOILER_ID | The resulting EIA boiler ID used to create a match between CAMD and EIA during Step 2. It may be the same as the original if it was matched without modifications.
MOD_EIA_GENERATOR_ID_BOILER | The resulting EIA generator ID used to create a match between CAMD and EIA during Step 2. It may be the same as the original if it was matched without modifications.
MOD_EIA_GENERATOR_ID_GEN | The resulting EIA generator ID used to create a match between CAMD and EIA during Step 1, matching CAMD generators to EIA generators on CAMD and EIA plant and generator IDs. It may be the same as the original if it was matched without modifications.
MATCH_TYPE_GEN | The type of match made during Step 1, matching CAMD generators to EIA generators on CAMD and EIA plant and generator IDs. Any applied modifier sub-steps are also indicated in this field.
MATCH_TYPE_BOILER | The type of match made during Step 2, matching CAMD units and generators to EIA boilers and generators on CAMD and EIA plant, unit/boiler, and generator IDs. Any applied modifier sub-steps are also indicated in this field.

## epa_eia_crosswalk
SEQUENCE_NUMBER | CAMD_STATE | CAMD_FACILITY_NAME | CAMD_PLANT_ID | CAMD_UNIT_ID | CAMD_GENERATOR_ID | CAMD_NAMEPLATE_CAPACITY | CAMD_FUEL_TYPE | CAMD_LATITUDE | CAMD_LONGITUDE | CAMD_STATUS | CAMD_STATUS_DATE | CAMD_RETIRE_YEAR | MOD_CAMD_UNIT_ID | MOD_CAMD_GENERATOR_ID | EIA_STATE | EIA_PLANT_NAME | EIA_PLANT_ID | EIA_GENERATOR_ID | EIA_NAMEPLATE_CAPACITY | EIA_BOILER_ID | EIA_UNIT_TYPE | EIA_FUEL_TYPE | EIA_LATITUDE | EIA_LONGITUDE | EIA_OPERATING_MONTH | EIA_OPERATING_YEAR | EIA_RETIRE_MONTH | EIA_RETIRE_YEAR | PLANT_ID_CHANGE_FLAG | MOD_EIA_PLANT_ID | MOD_EIA_BOILER_ID | MOD_EIA_GENERATOR_ID_BOILER | MOD_EIA_GENERATOR_ID_GEN | MATCH_TYPE_GEN | MATCH_TYPE_BOILER
1 | AL | Barry | 3 | 1 | 1 | 153.1 | Pipeline Natural Gas | 31.0069 | -88.0103 | OPR | 1954-02-11T00:00:00 | 0 | 1 | 1 | AL | Barry | 3 | 1 | 153.1 | 1 | ST | NG | 31.0069 | -88.0103 | 2 | 1954 | 0 | 0 | 0 | 3 | 1 | 1 | 1 | Generator match on plant and gen IDs Step 1a: Exact match | 6_1_EnviroAssoc (boilers and generators) match on plant, boiler, and gen IDs Step 2a: Exact match
2 | AL | Barry | 3 | 2 | 2 | 153.1 | Pipeline Natural Gas | 31.0069 | -88.0103 | OPR | 1954-06-18T00:00:00 | 0 | 2 | 2 | AL | Barry | 3 | 2 | 153.1 | 2 | ST | NG | 31.0069 | -88.0103 | 7 | 1954 | 0 | 0 | 0 | 3 | 2 | 2 | 2 | Generator match on plant and gen IDs Step 1a: Exact match | 6_1_EnviroAssoc (boilers and generators) match on plant, boiler, and gen IDs Step 2a: Exact match
3 | AL | Barry | 3 | 3 | 3 | 272 |  | 31.0069 | -88.0103 | RET | 2015-08-24T00:00:00 | 2015 | 3 | 3 | AL | Barry | 3 | 3 | 272 | 3 | ST | BIT | 31.0069 | -88.0103 | 7 | 1959 | 8 | 2015 | 0 | 3 | 3 | 3 | 3 | Generator match on plant and gen IDs Step 1a: Exact match | 6_1_EnviroAssoc (boilers and generators) match on plant, boiler, and gen IDs Step 2a: Exact match
4 | AL | Barry | 3 | 4 | 4 | 403.8 | Coal | 31.0069 | -88.0103 | OPR | 1969-05-28T00:00:00 | 0 | 4 | 4 | AL | Barry | 3 | 4 | 403.7 | 4 | ST | BIT | 31.0069 | -88.0103 | 12 | 1969 | 0 | 0 | 0 | 3 | 4 | 4 | 4 | Generator match on plant and gen IDs Step 1a: Exact match | 6_1_EnviroAssoc (boilers and generators) match on plant, boiler, and gen IDs Step 2a: Exact match
5 | AL | Barry | 3 | 5 | 5 | 788.8 | Coal | 31.0069 | -88.0103 | OPR | 1971-07-24T00:00:00 | 0 | 5 | 5 | AL | Barry | 3 | 5 | 788.8 | 5 | ST | BIT | 31.0069 | -88.0103 | 10 | 1971 | 0 | 0 | 0 | 3 | 5 | 5 | 5 | Generator match on plant and gen IDs Step 1a: Exact match | 6_1_EnviroAssoc (boilers and generators) match on plant, boiler, and gen IDs Step 2a: Exact match
7 | AL | Barry | 3 | 6A | A1CT | 170.1 | Pipeline Natural Gas | 31.0069 | -88.0103 | OPR | 2000-02-22T00:00:00 | 0 | 6A | A1CT | AL | Barry | 3 | A1CT | 170.1 |  | CT | NG | 31.0069 | -88.0103 | 5 | 2000 | 0 | 0 | 0 | 3 |  |  | A1CT | Generator match on plant and gen IDs Step 1a: Exact match
6 | AL | Barry | 3 | 6A | A1ST | 191.8 | Pipeline Natural Gas | 31.0069 | -88.0103 | OPR | 2000-02-22T00:00:00 | 0 | 6A | A1ST | AL | Barry | 3 | A1ST | 195.2 | 6A | CA | NG | 31.0069 | -88.0103 | 5 | 2000 | 0 | 0 | 0 | 3 | 6A | A1ST | A1ST | Generator match on plant and gen IDs Step 1a: Exact match | 6_1_EnviroAssoc (boilers and generators) match on plant, boiler, and gen IDs Step 2a: Exact match
8 | AL | Barry | 3 | 6B | A1CT2 | 170.1 | Pipeline Natural Gas | 31.0069 | -88.0103 | OPR | 2000-02-22T00:00:00 | 0 | 6B | A1CT2 | AL | Barry | 3 | A1CT2 | 170.1 |  | CT | NG | 31.0069 | -88.0103 | 5 | 2000 | 0 | 0 | 0 | 3 |  |  | A1CT2 | Generator match on plant and gen IDs Step 1a: Exact match
9 | AL | Barry | 3 | 6B | A1ST | 191.8 | Pipeline Natural Gas | 31.0069 | -88.0103 | OPR | 2000-02-22T00:00:00 | 0 | 6B | A1ST | AL | Barry | 3 | A1ST | 195.2 | 6B | CA | NG | 31.0069 | -88.0103 | 5 | 2000 | 0 | 0 | 0 | 3 | 6B | A1ST | A1ST | Generator match on plant and gen IDs Step 1a: Exact match | 6_1_EnviroAssoc (boilers and generators) match on plant, boiler, and gen IDs Step 2a: Exact match
10 | AL | Barry | 3 | 7A | A2C1 | 170.1 | Pipeline Natural Gas | 31.0069 | -88.0103 | OPR | 2000-12-11T00:00:00 | 0 | 7A | A2C1 | AL | Barry | 3 | A2C1 | 170.1 |  | CT | NG | 31.0069 | -88.0103 | 5 | 2000 | 0 | 0 | 0 | 3 |  |  | A2C1 | Generator match on plant and gen IDs Step 1a: Exact match
11 | AL | Barry | 3 | 7A | A2ST | 191.8 | Pipeline Natural Gas | 31.0069 | -88.0103 | OPR | 2000-12-11T00:00:00 | 0 | 7A | A2ST | AL | Barry | 3 | A2ST | 195.2 | 7A | CA | NG | 31.0069 | -88.0103 | 5 | 2000 | 0 | 0 | 0 | 3 | 7A | A2ST | A2ST | Generator match on plant and gen IDs Step 1a: Exact match | 6_1_EnviroAssoc (boilers and generators) match on plant, boiler, and gen IDs Step 2a: Exact match
13 | AL | Barry | 3 | 7B | A2C2 | 170.1 | Pipeline Natural Gas | 31.0069 | -88.0103 | OPR | 2001-01-09T00:00:00 | 0 | 7B | A2C2 | AL | Barry | 3 | A2C2 | 170.1 |  | CT | NG | 31.0069 | -88.0103 | 5 | 2000 | 0 | 0 | 0 | 3 |  |  | A2C2 | Generator match on plant and gen IDs Step 1a: Exact match
12 | AL | Barry | 3 | 7B | A2ST | 191.8 | Pipeline Natural Gas | 31.0069 | -88.0103 | OPR | 2001-01-09T00:00:00 | 0 | 7B | A2ST | AL | Barry | 3 | A2ST | 195.2 | 7B | CA | NG | 31.0069 | -88.0103 | 5 | 2000 | 0 | 0 | 0 | 3 | 7B | A2ST | A2ST | Generator match on plant and gen IDs Step 1a: Exact match | 6_1_EnviroAssoc (boilers and generators) match on plant, boiler, and gen IDs Step 2a: Exact match
14 | AL | Gadsden | 7 | 1 | 1 | 69 | Pipeline Natural Gas | 34.0128 | -85.9708 | OPR | 1949-04-01T00:00:00 | 0 | 1 | 1 | AL | Gadsden | 7 | 1 | 69 | 1 | ST | NG | 34.0128 | -85.9708 | 4 | 1949 | 0 | 0 | 0 | 7 | 1 | 1 | 1 | Generator match on plant and gen IDs Step 1a: Exact match | 6_1_EnviroAssoc (boilers and generators) match on plant, boiler, and gen IDs Step 2a: Exact match
15 | AL | Gadsden | 7 | 2 | 2 | 69 | Pipeline Natural Gas | 34.0128 | -85.9708 | OPR | 1949-07-20T00:00:00 | 0 | 2 | 2 | AL | Gadsden | 7 | 2 | 69 | 2 | ST | NG | 34.0128 | -85.9708 | 7 | 1949 | 0 | 0 | 0 | 7 | 2 | 2 | 2 | Generator match on plant and gen IDs Step 1a: Exact match | 6_1_EnviroAssoc (boilers and generators) match on plant, boiler, and gen IDs Step 2a: Exact match
16 | AL | Gorgas | 8 | 10 | 10 | 788.8 | Coal | 33.6446 | -87.2003 | RET | 2019-04-15T00:00:00 | 2019 | 10 | 10 | AL | Gorgas | 8 | 10 | 788.8 | 10 | ST | BIT | 33.6443 | -87.1965 | 10 | 1972 | 4 | 2019 | 0 | 8 | 10 | 10 | 10 | Generator match on plant and gen IDs Step 1a: Exact match | 6_1_EnviroAssoc (boilers and generators) match on plant, boiler, and gen IDs Step 2a: Exact match
17 | AL | Gorgas | 8 | 6 | 6 | 125 |  | 33.6446 | -87.2003 | RET | 2015-08-24T00:00:00 | 2015 | 6 | 6 | AL | Gorgas | 8 | 6 | 125 | 6 | ST | BIT | 33.6443 | -87.1965 | 4 | 1951 | 8 | 2015 | 0 | 8 | 6 | 6 | 6 | Generator match on plant and gen IDs Step 1a: Exact match | 6_1_EnviroAssoc (boilers and generators) match on plant, boiler, and gen IDs Step 2a: Exact match
18 | AL | Gorgas | 8 | 7 | 7 | 125 |  | 33.6446 | -87.2003 | RET | 2015-08-24T00:00:00 | 2015 | 7 | 7 | AL | Gorgas | 8 | 7 | 125 | 7 | ST | BIT | 33.6443 | -87.1965 | 7 | 1952 | 8 | 2015 | 0 | 8 | 7 | 7 | 7 | Generator match on plant and gen IDs Step 1a: Exact match | 6_1_EnviroAssoc (boilers and generators) match on plant, boiler, and gen IDs Step 2a: Exact match
19 | AL | Gorgas | 8 | 8 | 8 | 187.5 | Coal | 33.6446 | -87.2003 | RET | 2019-04-15T00:00:00 | 2019 | 8 | 8 | AL | Gorgas | 8 | 8 | 187.5 | 8 | ST | BIT | 33.6443 | -87.1965 | 5 | 1956 | 4 | 2019 | 0 | 8 | 8 | 8 | 8 | Generator match on plant and gen IDs Step 1a: Exact match | 6_1_EnviroAssoc (boilers and generators) match on plant, boiler, and gen IDs Step 2a: Exact match
20 | AL | Gorgas | 8 | 9 | 9 | 190.4 | Coal | 33.6446 | -87.2003 | RET | 2019-04-15T00:00:00 | 2019 | 9 | 9 | AL | Gorgas | 8 | 9 | 190.4 | 9 | ST | BIT | 33.6443 | -87.1965 | 6 | 1958 | 4 | 2019 | 0 | 8 | 9 | 9 | 9 | Generator match on plant and gen IDs Step 1a: Exact match | 6_1_EnviroAssoc (boilers and generators) match on plant, boiler, and gen IDs Step 2a: Exact match
21 | TX | Copper Station | 9 | CTG-1 | 1 | 70 | Pipeline Natural Gas | 31.7569 | -106.375 | OPR | 1980-07-01T00:00:00 | 0 | CTG-1 | 1 | TX | Copper | 9 | 1 | 86.9 |  | GT | NG | 31.7569 | -106.375 | 7 | 1980 | 12 | 2030 | 0 | 9 |  |  | 1 | Generator match on plant and gen IDs Step 1a: Exact match
22 | AL | Greene County | 10 | 1 | 1 | 299.2 | Pipeline Natural Gas | 32.6017 | -87.7811 | OPR | 1965-05-04T00:00:00 | 0 | 1 | 1 | AL | Greene County | 10 | 1 | 299.2 | 1 | ST | NG | 32.6017 | -87.7811 | 6 | 1965 | 0 | 0 | 0 | 10 | 1 | 1 | 1 | Generator match on plant and gen IDs Step 1a: Exact match | 6_1_EnviroAssoc (boilers and generators) match on plant, boiler, and gen IDs Step 2a: Exact match
23 | AL | Greene County | 10 | 2 | 2 | 269.3 | Pipeline Natural Gas | 32.6017 | -87.7811 | OPR | 1966-04-21T00:00:00 | 0 | 2 | 2 | AL | Greene County | 10 | 2 | 269.2 | 2 | ST | NG | 32.6017 | -87.7811 | 7 | 1966 | 0 | 0 | 0 | 10 | 2 | 2 | 2 | Generator match on plant and gen IDs Step 1a: Exact match | 6_1_EnviroAssoc (boilers and generators) match on plant, boiler, and gen IDs Step 2a: Exact match
24 | AL | Greene County | 10 | CT10 | GT10 | 80 | Pipeline Natural Gas | 32.6017 | -87.7811 | OPR | 1996-03-22T00:00:00 | 0 | CT10 | GT10 | AL | Greene County | 10 | GT10 | 80 |  | GT | NG | 32.6017 | -87.7811 | 5 | 1996 | 0 | 0 | 0 | 10 |  |  | GT10 | Generator match on plant and gen IDs Step 1a: Exact match
25 | AL | Greene County | 10 | CT2 | GT2 | 80 | Pipeline Natural Gas | 32.6017 | -87.7811 | OPR | 1996-04-11T00:00:00 | 0 | CT2 | GT2 | AL | Greene County | 10 | GT2 | 80 |  | GT | NG | 32.6017 | -87.7811 | 5 | 1996 | 0 | 0 | 0 | 10 |  |  | GT2 | Generator match on plant and gen IDs Step 1a: Exact match
26 | AL | Greene County | 10 | CT3 | GT3 | 80 | Pipeline Natural Gas | 32.6017 | -87.7811 | OPR | 1995-03-02T00:00:00 | 0 | CT3 | GT3 | AL | Greene County | 10 | GT3 | 80 |  | GT | NG | 32.6017 | -87.7811 | 5 | 1995 | 0 | 0 | 0 | 10 |  |  | GT3 | Generator match on plant and gen IDs Step 1a: Exact match
27 | AL | Greene County | 10 | CT4 | GT4 | 80 | Pipeline Natural Gas | 32.6017 | -87.7811 | OPR | 1995-03-07T00:00:00 | 0 | CT4 | GT4 | AL | Greene County | 10 | GT4 | 80 |  | GT | NG | 32.6017 | -87.7811 | 5 | 1995 | 0 | 0 | 0 | 10 |  |  | GT4 | Generator match on plant and gen IDs Step 1a: Exact match
28 | AL | Greene County | 10 | CT5 | GT5 | 80 | Pipeline Natural Gas | 32.6017 | -87.7811 | OPR | 1995-03-24T00:00:00 | 0 | CT5 | GT5 | AL | Greene County | 10 | GT5 | 80 |  | GT | NG | 32.6017 | -87.7811 | 5 | 1995 | 0 | 0 | 0 | 10 |  |  | GT5 | Generator match on plant and gen IDs Step 1a: Exact match
29 | AL | Greene County | 10 | CT6 | GT6 | 80 | Pipeline Natural Gas | 32.6017 | -87.7811 | OPR | 1995-04-12T00:00:00 | 0 | CT6 | GT6 | AL | Greene County | 10 | GT6 | 80 |  | GT | NG | 32.6017 | -87.7811 | 5 | 1995 | 0 | 0 | 0 | 10 |  |  | GT6 | Generator match on plant and gen IDs Step 1a: Exact match
30 | AL | Greene County | 10 | CT7 | GT7 | 80 | Pipeline Natural Gas | 32.6017 | -87.7811 | OPR | 1995-05-10T00:00:00 | 0 | CT7 | GT7 | AL | Greene County | 10 | GT7 | 80 |  | GT | NG | 32.6017 | -87.7811 | 5 | 1995 | 0 | 0 | 0 | 10 |  |  | GT7 | Generator match on plant and gen IDs Step 1a: Exact match
31 | AL | Greene County | 10 | CT8 | GT8 | 80 | Pipeline Natural Gas | 32.6017 | -87.7811 | OPR | 1996-03-01T00:00:00 | 0 | CT8 | GT8 | AL | Greene County | 10 | GT8 | 80 |  | GT | NG | 32.6017 | -87.7811 | 5 | 1996 | 0 | 0 | 0 | 10 |  |  | GT8 | Generator match on plant and gen IDs Step 1a: Exact match
32 | AL | Greene County | 10 | CT9 | GT9 | 80 | Pipeline Natural Gas | 32.6017 | -87.7811 | OPR | 1996-03-04T00:00:00 | 0 | CT9 | GT9 | AL | Greene County | 10 | GT9 | 80 |  | GT | NG | 32.6017 | -87.7811 | 5 | 1996 | 0 | 0 | 0 | 10 |  |  | GT9 | Generator match on plant and gen IDs Step 1a: Exact match
33 | AL | E C Gaston | 26 | 1 | 1 | 272 | Pipeline Natural Gas | 33.2442 | -86.4567 | OPR | 1960-03-26T00:00:00 | 0 | 1 | 1 | AL | E C Gaston | 26 | 1 | 272 | 1 | ST | NG | 33.2442 | -86.4581 | 5 | 1960 | 0 | 0 | 0 | 26 | 1 | 1 | 1 | Generator match on plant and gen IDs Step 1a: Exact match | 6_1_EnviroAssoc (boilers and generators) match on plant, boiler, and gen IDs Step 2a: Exact match
34 | AL | E C Gaston | 26 | 2 | 2 | 272 | Pipeline Natural Gas | 33.2442 | -86.4567 | OPR | 1960-06-08T00:00:00 | 0 | 2 | 2 | AL | E C Gaston | 26 | 2 | 272 | 2 | ST | NG | 33.2442 | -86.4581 | 7 | 1960 | 0 | 0 | 0 | 26 | 2 | 2 | 2 | Generator match on plant and gen IDs Step 1a: Exact match | 6_1_EnviroAssoc (boilers and generators) match on plant, boiler, and gen IDs Step 2a: Exact match
35 | AL | E C Gaston | 26 | 3 | 3 | 272 | Pipeline Natural Gas | 33.2442 | -86.4567 | OPR | 1960-06-01T00:00:00 | 0 | 3 | 3 | AL | E C Gaston | 26 | 3 | 272 | 3 | ST | NG | 33.2442 | -86.4581 | 6 | 1961 | 0 | 0 | 0 | 26 | 3 | 3 | 3 | Generator match on plant and gen IDs Step 1a: Exact match | 6_1_EnviroAssoc (boilers and generators) match on plant, boiler, and gen IDs Step 2a: Exact match
36 | AL | E C Gaston | 26 | 4 | ST4 | 244.8 | Pipeline Natural Gas | 33.2442 | -86.4567 | OPR | 1962-04-17T00:00:00 | 0 | 4 | ST4 | AL | E C Gaston | 26 | ST4 | 244.8 | 4 | ST | NG | 33.2442 | -86.4581 | 6 | 1962 | 0 | 0 | 0 | 26 | 4 | ST4 | ST4 | Generator match on plant and gen IDs Step 1a: Exact match | 6_1_EnviroAssoc (boilers and generators) match on plant, boiler, and gen IDs Step 2a: Exact match
37 | AL | E C Gaston | 26 | 5 | 5 | 952 | Coal | 33.2442 | -86.4567 | OPR | 1974-06-05T00:00:00 | 0 | 5 | 5 | AL | E C Gaston | 26 | 5 | 952 | 5 | ST | BIT | 33.2442 | -86.4581 | 8 | 1974 | 0 | 0 | 0 | 26 | 5 | 5 | 5 | Generator match on plant and gen IDs Step 1a: Exact match | 6_1_EnviroAssoc (boilers and generators) match on plant, boiler, and gen IDs Step 2a: Exact match
38 | AL | Colbert | 47 | 1 | 1 | 200 | Coal | 34.7439 | -87.8486 | RET | 2016-04-30T00:00:00 | 2016 | 1 | 1 | AL | Colbert | 47 | 1 | 200 | 1 | ST | BIT | 34.7439 | -87.8486 | 1 | 1955 | 4 | 2016 | 0 | 47 | 1 | 1 | 1 | Generator match on plant and gen IDs Step 1a: Exact match | 6_1_EnviroAssoc (boilers and generators) match on plant, boiler, and gen IDs Step 2a: Exact match
39 | AL | Colbert | 47 | 2 | 2 | 200 | Coal | 34.7439 | -87.8486 | RET | 2016-04-30T00:00:00 | 2016 | 2 | 2 | AL | Colbert | 47 | 2 | 200 | 2 | ST | BIT | 34.7439 | -87.8486 | 3 | 1955 | 4 | 2016 | 0 | 47 | 2 | 2 | 2 | Generator match on plant and gen IDs Step 1a: Exact match | 6_1_EnviroAssoc (boilers and generators) match on plant, boiler, and gen IDs Step 2a: Exact match
40 | AL | Colbert | 47 | 3 | 3 | 200 | Coal | 34.7439 | -87.8486 | RET | 2016-04-30T00:00:00 | 2016 | 3 | 3 | AL | Colbert | 47 | 3 | 200 | 3 | ST | BIT | 34.7439 | -87.8486 | 7 | 1955 | 4 | 2016 | 0 | 47 | 3 | 3 | 3 | Generator match on plant and gen IDs Step 1a: Exact match | 6_1_EnviroAssoc (boilers and generators) match on plant, boiler, and gen IDs Step 2a: Exact match
41 | AL | Colbert | 47 | 4 | 4 | 200 | Coal | 34.7439 | -87.8486 | RET | 2016-04-30T00:00:00 | 2016 | 4 | 4 | AL | Colbert | 47 | 4 | 200 | 4 | ST | BIT | 34.7439 | -87.8486 | 11 | 1955 | 4 | 2016 | 0 | 47 | 4 | 4 | 4 | Generator match on plant and gen IDs Step 1a: Exact match | 6_1_EnviroAssoc (boilers and generators) match on plant, boiler, and gen IDs Step 2a: Exact match
42 | AL | Colbert | 47 | 5 | 5 | 550 | Coal | 34.7439 | -87.8486 | RET | 2016-04-30T00:00:00 | 2016 | 5 | 5 | AL | Colbert | 47 | 5 | 550 | 5 | ST | BIT | 34.7439 | -87.8486 | 11 | 1965 | 4 | 2016 | 0 | 47 | 5 | 5 | 5 | Generator match on plant and gen IDs Step 1a: Exact match | 6_1_EnviroAssoc (boilers and generators) match on plant, boiler, and gen IDs Step 2a: Exact match
43 | AL | Colbert | 47 | CCT1 | GT1 | 59.5 | Pipeline Natural Gas | 34.7439 | -87.8486 | OPR | 1972-03-01T00:00:00 | 0 | CCT1 | GT1 | AL | Colbert | 47 | GT1 | 59.5 |  | GT | NG | 34.7439 | -87.8486 | 9 | 1972 | 0 | 0 | 0 | 47 |  |  | GT1 | Generator match on plant and gen IDs Step 1a: Exact match
44 | AL | Colbert | 47 | CCT2 | GT2 | 59.5 | Pipeline Natural Gas | 34.7439 | -87.8486 | OPR | 1972-03-01T00:00:00 | 0 | CCT2 | GT2 | AL | Colbert | 47 | GT2 | 59.5 |  | GT | NG | 34.7439 | -87.8486 | 9 | 1972 | 0 | 0 | 0 | 47 |  |  | GT2 | Generator match on plant and gen IDs Step 1a: Exact match
45 | AL | Colbert | 47 | CCT3 | GT3 | 59.5 | Pipeline Natural Gas | 34.7439 | -87.8486 | OPR | 1972-03-01T00:00:00 | 0 | CCT3 | GT3 | AL | Colbert | 47 | GT3 | 59.5 |  | GT | NG | 34.7439 | -87.8486 | 9 | 1972 | 0 | 0 | 0 | 47 |  |  | GT3 | Generator match on plant and gen IDs Step 1a: Exact match
46 | AL | Colbert | 47 | CCT4 | GT4 | 59.5 | Pipeline Natural Gas | 34.7439 | -87.8486 | OPR | 1972-03-01T00:00:00 | 0 | CCT4 | GT4 | AL | Colbert | 47 | GT4 | 59.5 |  | GT | NG | 34.7439 | -87.8486 | 9 | 1972 | 0 | 0 | 0 | 47 |  |  | GT4 | Generator match on plant and gen IDs Step 1a: Exact match
47 | AL | Colbert | 47 | CCT5 | GT5 | 59.5 | Pipeline Natural Gas | 34.7439 | -87.8486 | OPR | 1972-03-01T00:00:00 | 0 | CCT5 | GT5 | AL | Colbert | 47 | GT5 | 59.5 |  | GT | NG | 34.7439 | -87.8486 | 9 | 1972 | 0 | 0 | 0 | 47 |  |  | GT5 | Generator match on plant and gen IDs Step 1a: Exact match
48 | AL | Colbert | 47 | CCT6 | GT6 | 59.5 | Pipeline Natural Gas | 34.7439 | -87.8486 | OPR | 1972-03-01T00:00:00 | 0 | CCT6 | GT6 | AL | Colbert | 47 | GT6 | 59.5 |  | GT | NG | 34.7439 | -87.8486 | 9 | 1972 | 0 | 0 | 0 | 47 |  |  | GT6 | Generator match on plant and gen IDs Step 1a: Exact match
49 | AL | Colbert | 47 | CCT7 | GT7 | 59.5 | Pipeline Natural Gas | 34.7439 | -87.8486 | OPR | 1972-03-01T00:00:00 | 0 | CCT7 | GT7 | AL | Colbert | 47 | GT7 | 59.5 |  | GT | NG | 34.7439 | -87.8486 | 9 | 1972 | 0 | 0 | 0 | 47 |  |  | GT7 | Generator match on plant and gen IDs Step 1a: Exact match
50 | AL | Colbert | 47 | CCT8 | GT8 | 59.5 | Pipeline Natural Gas | 34.7439 | -87.8486 | OPR | 1972-03-01T00:00:00 | 0 | CCT8 | GT8 | AL | Colbert | 47 | GT8 | 59.5 |  | GT | NG | 34.7439 | -87.8486 | 9 | 1972 | 0 | 0 | 0 | 47 |  |  | GT8 | Generator match on plant and gen IDs Step 1a: Exact match
51 | AL | Widows Creek | 50 | 1 | 1 | 140.6 | Coal | 34.8825 | -85.7547 | RET | 2014-06-25T00:00:00 | 2014 | 1 | 1 | AL | Widows Creek | 50 | 1 | 140.6 | 1 | ST | BIT | 34.883 | -85.7553 | 7 | 1952 | 7 | 2014 | 0 | 50 | 1 | 1 | 1 | Generator match on plant and gen IDs Step 1a: Exact match | 6_1_EnviroAssoc (boilers and generators) match on plant, boiler, and gen IDs Step 2a: Exact match
52 | AL | Widows Creek | 50 | 2 | 2 | 140.6 | Coal | 34.8825 | -85.7547 | RET | 2014-06-25T00:00:00 | 2014 | 2 | 2 | AL | Widows Creek | 50 | 2 | 140.6 | 2 | ST | BIT | 34.883 | -85.7553 | 10 | 1952 | 7 | 2014 | 0 | 50 | 2 | 2 | 2 | Generator match on plant and gen IDs Step 1a: Exact match | 6_1_EnviroAssoc (boilers and generators) match on plant, boiler, and gen IDs Step 2a: Exact match
53 | AL | Widows Creek | 50 | 3 | 3 | 140.6 | Coal | 34.8825 | -85.7547 | RET | 2014-06-25T00:00:00 | 2014 | 3 | 3 | AL | Widows Creek | 50 | 3 | 140.6 | 3 | ST | BIT | 34.883 | -85.7553 | 11 | 1952 | 7 | 2013 | 0 | 50 | 3 | 3 | 3 | Generator match on plant and gen IDs Step 1a: Exact match | 6_1_EnviroAssoc (boilers and generators) match on plant, boiler, and gen IDs Step 2a: Exact match
54 | AL | Widows Creek | 50 | 4 | 4 | 140.6 | Coal | 34.8825 | -85.7547 | RET | 2014-06-25T00:00:00 | 2014 | 4 | 4 | AL | Widows Creek | 50 | 4 | 140.6 | 4 | ST | BIT | 34.883 | -85.7553 | 1 | 1953 | 7 | 2014 | 0 | 50 | 4 | 4 | 4 | Generator match on plant and gen IDs Step 1a: Exact match | 6_1_EnviroAssoc (boilers and generators) match on plant, boiler, and gen IDs Step 2a: Exact match
55 | AL | Widows Creek | 50 | 5 | 5 | 140.6 | Coal | 34.8825 | -85.7547 | RET | 2014-06-25T00:00:00 | 2014 | 5 | 5 | AL | Widows Creek | 50 | 5 | 140.6 | 5 | ST | BIT | 34.883 | -85.7553 | 6 | 1954 | 7 | 2013 | 0 | 50 | 5 | 5 | 5 | Generator match on plant and gen IDs Step 1a: Exact match | 6_1_EnviroAssoc (boilers and generators) match on plant, boiler, and gen IDs Step 2a: Exact match
56 | AL | Widows Creek | 50 | 6 | 6 | 140.6 | Coal | 34.8825 | -85.7547 | RET | 2014-06-25T00:00:00 | 2014 | 6 | 6 | AL | Widows Creek | 50 | 6 | 140.6 | 6 | ST | BIT | 34.883 | -85.7553 | 7 | 1954 | 7 | 2014 | 0 | 50 | 6 | 6 | 6 | Generator match on plant and gen IDs Step 1a: Exact match | 6_1_EnviroAssoc (boilers and generators) match on plant, boiler, and gen IDs Step 2a: Exact match
57 | AL | Widows Creek | 50 | 7 | 7 | 575 | Coal | 34.8825 | -85.7547 | RET | 2016-04-30T00:00:00 | 2016 | 7 | 7 | AL | Widows Creek | 50 | 7 | 575 | 7 | ST | BIT | 34.883 | -85.7553 | 2 | 1961 | 9 | 2015 | 0 | 50 | 7 | 7 | 7 | Generator match on plant and gen IDs Step 1a: Exact match | 6_1_EnviroAssoc (boilers and generators) match on plant, boiler, and gen IDs Step 2a: Exact match
58 | AL | Widows Creek | 50 | 8 | 8 | 550 | Coal | 34.8825 | -85.7547 | RET | 2016-04-30T00:00:00 | 2016 | 8 | 8 | AL | Widows Creek | 50 | 8 | 550 | 8 | ST | BIT | 34.883 | -85.7553 | 2 | 1965 | 9 | 2015 | 0 | 50 | 8 | 8 | 8 | Generator match on plant and gen IDs Step 1a: Exact match | 6_1_EnviroAssoc (boilers and generators) match on plant, boiler, and gen IDs Step 2a: Exact match
59 | LA | Dolet Hills Power Station | 51 | 1 | 1 | 720.8 | Coal | 32.0306 | -93.5692 | RET | 2021-12-31T00:00:00 | 2021 | 1 | 1 | LA | Dolet Hills | 51 | 1 | 720.7 | 1 | ST | LIG | 32.0306 | -93.5692 | 4 | 1986 | 12 | 2021 | 0 | 51 | 1 | 1 | 1 | Generator match on plant and gen IDs Step 1a: Exact match | 6_1_EnviroAssoc (boilers and generators) match on plant, boiler, and gen IDs Step 2a: Exact match
60 | KY | Smith Generating Facility | 54 | SCT1 | GT1 | 150 | Pipeline Natural Gas | 37.8824 | -84.1025 | OPR | 1995-03-28T00:00:00 | 0 | SCT1 | GT1 | KY | J K Smith | 54 | GT1 | 149 |  | GT | NG | 37.8833 | -84.1017 | 3 | 1999 | 0 | 0 | 0 | 54 |  |  | GT1 | Generator match on plant and gen IDs Step 1a: Exact match
61 | KY | Smith Generating Facility | 54 | SCT10 | GT10 | 98 | Pipeline Natural Gas | 37.8824 | -84.1025 | OPR | 2009-11-21T00:00:00 | 0 | SCT10 | GT10 | KY | J K Smith | 54 | GT10 | 98 |  | GT | NG | 37.8833 | -84.1017 | 5 | 2010 | 0 | 0 | 0 | 54 |  |  | GT10 | Generator match on plant and gen IDs Step 1a: Exact match
62 | KY | Smith Generating Facility | 54 | SCT2 | GT2 | 150 | Pipeline Natural Gas | 37.8824 | -84.1025 | OPR | 1995-02-21T00:00:00 | 0 | SCT2 | GT2 | KY | J K Smith | 54 | GT2 | 149 |  | GT | NG | 37.8833 | -84.1017 | 1 | 1999 | 0 | 0 | 0 | 54 |  |  | GT2 | Generator match on plant and gen IDs Step 1a: Exact match
63 | KY | Smith Generating Facility | 54 | SCT3 | GT3 | 150 | Pipeline Natural Gas | 37.8824 | -84.1025 | OPR | 1995-01-23T00:00:00 | 0 | SCT3 | GT3 | KY | J K Smith | 54 | GT3 | 149 |  | GT | NG | 37.8833 | -84.1017 | 4 | 1999 | 0 | 0 | 0 | 54 |  |  | GT3 | Generator match on plant and gen IDs Step 1a: Exact match
64 | KY | Smith Generating Facility | 54 | SCT4 | GT4 | 108 | Pipeline Natural Gas | 37.8824 | -84.1025 | OPR | 2001-09-13T00:00:00 | 0 | SCT4 | GT4 | KY | J K Smith | 54 | GT4 | 108 |  | GT | NG | 37.8833 | -84.1017 | 11 | 2001 | 0 | 0 | 0 | 54 |  |  | GT4 | Generator match on plant and gen IDs Step 1a: Exact match
65 | KY | Smith Generating Facility | 54 | SCT5 | GT5 | 108 | Pipeline Natural Gas | 37.8824 | -84.1025 | OPR | 2001-09-21T00:00:00 | 0 | SCT5 | GT5 | KY | J K Smith | 54 | GT5 | 108 |  | GT | NG | 37.8833 | -84.1017 | 11 | 2001 | 0 | 0 | 0 | 54 |  |  | GT5 | Generator match on plant and gen IDs Step 1a: Exact match
66 | KY | Smith Generating Facility | 54 | SCT6 | GT6 | 98 | Pipeline Natural Gas | 37.8824 | -84.1025 | OPR | 2004-12-11T00:00:00 | 0 | SCT6 | GT6 | KY | J K Smith | 54 | GT6 | 98 |  | GT | NG | 37.8833 | -84.1017 | 1 | 2005 | 0 | 0 | 0 | 54 |  |  | GT6 | Generator match on plant and gen IDs Step 1a: Exact match
67 | KY | Smith Generating Facility | 54 | SCT7 | GT7 | 98 | Pipeline Natural Gas | 37.8824 | -84.1025 | OPR | 2004-12-22T00:00:00 | 0 | SCT7 | GT7 | KY | J K Smith | 54 | GT7 | 98 |  | GT | NG | 37.8833 | -84.1017 | 1 | 2005 | 0 | 0 | 0 | 54 |  |  | GT7 | Generator match on plant and gen IDs Step 1a: Exact match
68 | KY | Smith Generating Facility | 54 | SCT9 | GT9 | 98 | Pipeline Natural Gas | 37.8824 | -84.1025 | OPR | 2009-10-23T00:00:00 | 0 | SCT9 | GT9 | KY | J K Smith | 54 | GT9 | 98 |  | GT | NG | 37.8833 | -84.1017 | 5 | 2010 | 0 | 0 | 0 | 54 |  |  | GT9 | Generator match on plant and gen IDs Step 1a: Exact match
69 | AL | Charles R Lowman | 56 | 1 | 1 | 86 | Coal | 31.4858 | -87.9106 | RET | 2020-10-31T00:00:00 | 2020 | 1 | 1 | AL | Lowman Energy Center | 56 | 1 | 66 | 1 | ST | BIT | 31.488 | -87.9107 | 6 | 1969 | 10 | 2020 | 0 | 56 | 1 | 1 | 1 | Generator match on plant and gen IDs Step 1a: Exact match | 6_1_EnviroAssoc (boilers and generators) match on plant, boiler, and gen IDs Step 2a: Exact match
70 | AL | Charles R Lowman | 56 | 2 | 2 | 258 | Coal | 31.4858 | -87.9106 | RET | 2020-10-31T00:00:00 | 2020 | 2 | 2 | AL | Lowman Energy Center | 56 | 2 | 236 | 2 | ST | BIT | 31.488 | -87.9107 | 6 | 1978 | 10 | 2020 | 0 | 56 | 2 | 2 | 2 | Generator match on plant and gen IDs Step 1a: Exact match | 6_1_EnviroAssoc (boilers and generators) match on plant, boiler, and gen IDs Step 2a: Exact match
71 | AL | Charles R Lowman | 56 | 3 | 3 | 258 | Coal | 31.4858 | -87.9106 | RET | 2020-10-31T00:00:00 | 2020 | 3 | 3 | AL | Lowman Energy Center | 56 | 3 | 236 | 3 | ST | BIT | 31.488 | -87.9107 | 6 | 1980 | 10 | 2020 | 0 | 56 | 3 | 3 | 3 | Generator match on plant and gen IDs Step 1a: Exact match | 6_1_EnviroAssoc (boilers and generators) match on plant, boiler, and gen IDs Step 2a: Exact match
72 | NE | Platte | 59 | 1 | 1 | 109.8 | Coal | 40.8538 | -98.3481 | OPR | 1982-08-01T00:00:00 | 0 | 1 | 1 | NE | Platte | 59 | 1 | 109.8 | 1 | ST | SUB | 40.8548 | -98.3482 | 12 | 1982 | 0 | 0 | 0 | 59 | 1 | 1 | 1 | Generator match on plant and gen IDs Step 1a: Exact match | 6_1_EnviroAssoc (boilers and generators) match on plant, boiler, and gen IDs Step 2a: Exact match
73 | NE | Gerald Whelan Energy Center | 60 | 1 | 1 | 77 | Coal | 40.5806 | -98.3106 | OPR | 1981-07-01T00:00:00 | 0 | 1 | 1 | NE | Whelan Energy Center | 60 | 1 | 76.3 | 1 | ST | RC | 40.5809 | -98.3124 | 7 | 1981 | 0 | 0 | 0 | 60 | 1 | 1 | 1 | Generator match on plant and gen IDs Step 1a: Exact match | 6_1_EnviroAssoc (boilers and generators) match on plant, boiler, and gen IDs Step 2a: Exact match
74 | NE | Gerald Whelan Energy Center | 60 | 2 | 2 | 220 | Coal | 40.5806 | -98.3106 | OPR | 2010-10-26T00:00:00 | 0 | 2 | 2 | NE | Whelan Energy Center | 60 | 2 | 248 | 2 | ST | SUB | 40.5809 | -98.3124 | 6 | 2011 | 0 | 0 | 0 | 60 | 2 | 2 | 2 | Generator match on plant and gen IDs Step 1a: Exact match | 6_1_EnviroAssoc (boilers and generators) match on plant, boiler, and gen IDs Step 2a: Exact match
75 | NM | Escalante | 87 | 1 | 1 | 233 | Coal | 35.4159 | -108.082 | RET | 2020-08-31T00:00:00 | 2020 | 1 | 1 | NM | Escalante | 87 | 1 | 257 | 1 | ST | SUB | 35.4159 | -108.082 | 12 | 1984 | 11 | 2020 | 0 | 87 | 1 | 1 | 1 | Generator match on plant and gen IDs Step 1a: Exact match | 6_1_EnviroAssoc (boilers and generators) match on plant, boiler, and gen IDs Step 2a: Exact match
76 | KS | Holcomb | 108 | SGU1 | 1 | 387 | Coal | 37.9306 | -100.9725 | OPR | 1983-08-01T00:00:00 | 0 | SGU1 | 1 | KS | Holcomb | 108 | 1 | 348.7 | SGU1 | ST | SUB | 37.9308 | -100.9725 | 8 | 1983 | 0 | 0 | 0 | 108 | SGU1 | 1 | 1 | Generator match on plant and gen IDs Step 1a: Exact match | 6_1_EnviroAssoc (boilers and generators) match on plant, boiler, and gen IDs Step 2a: Exact match
77 | AZ | Cholla | 113 | 1 | 1 | 113.6 | Coal | 34.9394 | -110.3033 | OPR | 1962-05-01T00:00:00 | 0 | 1 | 1 | AZ | Cholla | 113 | 1 | 113.6 | 1 | ST | SUB | 34.9394 | -110.3033 | 5 | 1962 | 0 | 0 | 0 | 113 | 1 | 1 | 1 | Generator match on plant and gen IDs Step 1a: Exact match | 6_1_EnviroAssoc (boilers and generators) match on plant, boiler, and gen IDs Step 2a: Exact match
78 | AZ | Cholla | 113 | 2 | 2 | 288.9 | Coal | 34.9394 | -110.3033 | RET | 2015-10-01T00:00:00 | 2015 | 2 | 2 | AZ | Cholla | 113 | 2 | 288.9 | 2 | ST | SUB | 34.9394 | -110.3033 | 6 | 1978 | 11 | 2015 | 0 | 113 | 2 | 2 | 2 | Generator match on plant and gen IDs Step 1a: Exact match | 6_1_EnviroAssoc (boilers and generators) match on plant, boiler, and gen IDs Step 2a: Exact match
79 | AZ | Cholla | 113 | 3 | 3 | 288.9 | Coal | 34.9394 | -110.3033 | OPR | 1980-05-15T00:00:00 | 0 | 3 | 3 | AZ | Cholla | 113 | 3 | 312.3 | 3 | ST | SUB | 34.9394 | -110.3033 | 5 | 1980 | 0 | 0 | 0 | 113 | 3 | 3 | 3 | Generator match on plant and gen IDs Step 1a: Exact match | 6_1_EnviroAssoc (boilers and generators) match on plant, boiler, and gen IDs Step 2a: Exact match
80 | AZ | Cholla | 113 | 4 | 4 | 414 | Coal | 34.9394 | -110.3033 | RET | 2020-12-31T00:00:00 | 2020 | 4 | 4 | AZ | Cholla | 113 | 4 | 414 | 4 | ST | SUB | 34.9394 | -110.3033 | 6 | 1981 | 12 | 2020 | 0 | 113 | 4 | 4 | 4 | Generator match on plant and gen IDs Step 1a: Exact match | 6_1_EnviroAssoc (boilers and generators) match on plant, boiler, and gen IDs Step 2a: Exact match
81 | AZ | Ocotillo Power Plant | 116 | 1 | 1 | 113.6 | Pipeline Natural Gas | 33.4225 | -111.9122 | RET | 2019-01-08T00:00:00 | 2019 | 1 | 1 | AZ | Ocotillo | 116 | 1 | 113.6 | 1 | ST | NG | 33.4225 | -111.9122 | 6 | 1960 | 1 | 2019 | 0 | 116 | 1 | 1 | 1 | Generator match on plant and gen IDs Step 1a: Exact match | 6_1_EnviroAssoc (boilers and generators) match on plant, boiler, and gen IDs Step 2a: Exact match
82 | AZ | Ocotillo Power Plant | 116 | 2 | 2 | 113.6 | Pipeline Natural Gas | 33.4225 | -111.9122 | RET | 2019-01-08T00:00:00 | 2019 | 2 | 2 | AZ | Ocotillo | 116 | 2 | 113.6 | 2 | ST | NG | 33.4225 | -111.9122 | 3 | 1960 | 1 | 2019 | 0 | 116 | 2 | 2 | 2 | Generator match on plant and gen IDs Step 1a: Exact match | 6_1_EnviroAssoc (boilers and generators) match on plant, boiler, and gen IDs Step 2a: Exact match
83 | AZ | Ocotillo Power Plant | 116 | GT3 | GT3 | 102 | Pipeline Natural Gas | 33.4225 | -111.9122 | OPR | 2019-03-28T00:00:00 | 0 | GT3 | GT3 | AZ | Ocotillo | 116 | GT3 | 161.9 |  | GT | NG | 33.4225 | -111.9122 | 4 | 2019 | 0 | 0 | 0 | 116 |  |  | GT3 | Generator match on plant and gen IDs Step 1a: Exact match
84 | AZ | Ocotillo Power Plant | 116 | GT4 | GT4 | 102 | Pipeline Natural Gas | 33.4225 | -111.9122 | OPR | 2019-03-03T00:00:00 | 0 | GT4 | GT4 | AZ | Ocotillo | 116 | GT4 | 161.9 |  | GT | NG | 33.4225 | -111.9122 | 4 | 2019 | 0 | 0 | 0 | 116 |  |  | GT4 | Generator match on plant and gen IDs Step 1a: Exact match
85 | AZ | Ocotillo Power Plant | 116 | GT5 | GT5 | 102 | Pipeline Natural Gas | 33.4225 | -111.9122 | OPR | 2019-03-11T00:00:00 | 0 | GT5 | GT5 | AZ | Ocotillo | 116 | GT5 | 161.9 |  | GT | NG | 33.4225 | -111.9122 | 5 | 2019 | 0 | 0 | 0 | 116 |  |  | GT5 | Generator match on plant and gen IDs Step 1a: Exact match
86 | AZ | Ocotillo Power Plant | 116 | GT6 | GT6 | 102 | Pipeline Natural Gas | 33.4225 | -111.9122 | OPR | 2019-02-13T00:00:00 | 0 | GT6 | GT6 | AZ | Ocotillo | 116 | GT6 | 161.9 |  | GT | NG | 33.4225 | -111.9122 | 4 | 2019 | 0 | 0 | 0 | 116 |  |  | GT6 | Generator match on plant and gen IDs Step 1a: Exact match
87 | AZ | Ocotillo Power Plant | 116 | GT7 | GT7 | 102 | Pipeline Natural Gas | 33.4225 | -111.9122 | OPR | 2019-01-10T00:00:00 | 0 | GT7 | GT7 | AZ | Ocotillo | 116 | GT7 | 161.9 |  | GT | NG | 33.4225 | -111.9122 | 4 | 2019 | 0 | 0 | 0 | 116 |  |  | GT7 | Generator match on plant and gen IDs Step 1a: Exact match
88 | AZ | APS West Phoenix Power Plant | 117 | CC4 | C4-1 | 91 | Pipeline Natural Gas | 33.4417 | -112.1583 | OPR | 2001-04-12T00:00:00 | 0 | CC4 | C4-1 | AZ | West Phoenix | 117 | C4-1 | 91 |  | CT | NG | 33.4417 | -112.1583 | 6 | 2001 | 0 | 0 | 0 | 117 |  |  | C4-1 | Generator match on plant and gen IDs Step 1a: Exact match
89 | AZ | APS West Phoenix Power Plant | 117 | CC4 | C4-2 | 44.6 | Pipeline Natural Gas | 33.4417 | -112.1583 | OPR | 2001-04-12T00:00:00 | 0 | CC4 | C4-2 | AZ | West Phoenix | 117 | C4-2 | 44.6 | CC4 | CA | NG | 33.4417 | -112.1583 | 6 | 2001 | 0 | 0 | 0 | 117 | CC4 | C4-2 | C4-2 | Generator match on plant and gen IDs Step 1a: Exact match | 6_1_EnviroAssoc (boilers and generators) match on plant, boiler, and gen IDs Step 2a: Exact match
90 | AZ | APS West Phoenix Power Plant | 117 | CC5A | C5-1 | 184 | Pipeline Natural Gas | 33.4417 | -112.1583 | OPR | 2003-06-13T00:00:00 | 0 | CC5A | C5-1 | AZ | West Phoenix | 117 | C5-1 | 184.5 |  | CT | NG | 33.4417 | -112.1583 | 8 | 2003 | 0 | 0 | 0 | 117 |  |  | C5-1 | Generator match on plant and gen IDs Step 1a: Exact match
91 | AZ | APS West Phoenix Power Plant | 117 | CC5A | C5-3 | 201 | Pipeline Natural Gas | 33.4417 | -112.1583 | OPR | 2003-06-13T00:00:00 | 0 | CC5A | C5-3 | AZ | West Phoenix | 117 | C5-3 | 200.6 | CC5A | CA | NG | 33.4417 | -112.1583 | 8 | 2003 | 0 | 0 | 0 | 117 | CC5A | C5-3 | C5-3 | Generator match on plant and gen IDs Step 1a: Exact match | 6_1_EnviroAssoc (boilers and generators) match on plant, boiler, and gen IDs Step 2a: Exact match
93 | AZ | APS West Phoenix Power Plant | 117 | CC5B | C5-2 | 184 | Pipeline Natural Gas | 33.4417 | -112.1583 | OPR | 2003-06-16T00:00:00 | 0 | CC5B | C5-2 | AZ | West Phoenix | 117 | C5-2 | 184.5 |  | CT | NG | 33.4417 | -112.1583 | 8 | 2003 | 0 | 0 | 0 | 117 |  |  | C5-2 | Generator match on plant and gen IDs Step 1a: Exact match
92 | AZ | APS West Phoenix Power Plant | 117 | CC5B | C5-3 | 201 | Pipeline Natural Gas | 33.4417 | -112.1583 | OPR | 2003-06-16T00:00:00 | 0 | CC5B | C5-3 | AZ | West Phoenix | 117 | C5-3 | 200.6 | CC5B | CA | NG | 33.4417 | -112.1583 | 8 | 2003 | 0 | 0 | 0 | 117 | CC5B | C5-3 | C5-3 | Generator match on plant and gen IDs Step 1a: Exact match | 6_1_EnviroAssoc (boilers and generators) match on plant, boiler, and gen IDs Step 2a: Exact match
94 | AZ | APS Saguaro Power Plant | 118 | 1 | 1 | 125 | Pipeline Natural Gas | 32.5517 | -111.3 | RET | 2013-06-30T00:00:00 | 2013 | 1 | 1 | AZ | Saguaro | 118 | 1 | 125 | 1 | ST | NG | 32.5517 | -111.3 | 7 | 1954 | 7 | 2013 | 0 | 118 | 1 | 1 | 1 | Generator match on plant and gen IDs Step 1a: Exact match | 6_1_EnviroAssoc (boilers and generators) match on plant, boiler, and gen IDs Step 2a: Exact match
95 | AZ | APS Saguaro Power Plant | 118 | 2 | 2 | 125 | Pipeline Natural Gas | 32.5517 | -111.3 | RET | 2013-06-30T00:00:00 | 2013 | 2 | 2 | AZ | Saguaro | 118 | 2 | 125 | 2 | ST | NG | 32.5517 | -111.3 | 6 | 1955 | 7 | 2013 | 0 | 118 | 2 | 2 | 2 | Generator match on plant and gen IDs Step 1a: Exact match | 6_1_EnviroAssoc (boilers and generators) match on plant, boiler, and gen IDs Step 2a: Exact match
96 | AZ | APS Saguaro Power Plant | 118 | CT3 | GE1 | 91 | Pipeline Natural Gas | 32.5517 | -111.3 | OPR | 2002-03-01T00:00:00 | 0 | CT3 | GE1 | AZ | Saguaro | 118 | GE1 | 78.3 |  | GT | NG | 32.5517 | -111.3 | 7 | 2002 | 0 | 0 | 0 | 118 |  |  | GE1 | Generator match on plant and gen IDs Step 1a: Exact match
97 | AZ | Yucca Power Plant | 120 | 1 | ST1 | 86.7 | Pipeline Natural Gas | 32.7214 | -114.7097 | OPR | 1959-03-04T00:00:00 | 0 | 1 | ST1 | AZ | Yucca | 120 | ST1 | 86.7 | 1 | ST | NG | 32.7214 | -114.7106 | 4 | 1959 | 0 | 0 | 0 | 120 | 1 | ST1 | ST1 | Generator match on plant and gen IDs Step 1a: Exact match | 6_1_EnviroAssoc (boilers and generators) match on plant, boiler, and gen IDs Step 2a: Exact match
98 | AZ | Yucca Power Plant | 120 | CT5 | GT5 | 60.5 | Pipeline Natural Gas | 32.7214 | -114.7097 | OPR | 2008-06-02T00:00:00 | 0 | CT5 | GT5 | AZ | Yucca | 120 | GT5 | 60.5 |  | GT | NG | 32.7214 | -114.7106 | 6 | 2008 | 0 | 0 | 0 | 120 |  |  | GT5 | Generator match on plant and gen IDs Step 1a: Exact match
99 | AZ | Yucca Power Plant | 120 | CT6 | GT6 | 60.5 | Pipeline Natural Gas | 32.7214 | -114.7097 | OPR | 2008-06-23T00:00:00 | 0 | CT6 | GT6 | AZ | Yucca | 120 | GT6 | 60.5 |  | GT | NG | 32.7214 | -114.7106 | 6 | 2008 | 0 | 0 | 0 | 120 |  |  | GT6 | Generator match on plant and gen IDs Step 1a: Exact match
100 | AZ | De Moss Petrie Generating Station | 124 | GT1 | GT2 | 85 | Natural Gas | 32.2511 | -110.9889 | OPR | 2001-04-30T00:00:00 | 0 | GT1 | GT2 | AZ | Demoss Petrie | 124 | GT2 | 85 |  | GT | NG | 32.2523 | -110.9921 | 6 | 2001 | 0 | 0 | 0 | 124 |  |  | GT2 | Generator match on plant and gen IDs Step 1a: Exact match
101 | AZ | Irvington Generating Station | 126 | 1 | ST1 | 108.8 | Natural Gas | 32.16 | -110.9047 | RET | 2019-11-26T00:00:00 | 2019 | 1 | ST1 | AZ | H Wilson Sundt Generating Station | 126 | ST1 | 108.8 | 1 | ST | NG | 32.16 | -110.9047 | 12 | 1958 | 11 | 2019 | 0 | 126 | 1 | ST1 | ST1 | Generator match on plant and gen IDs Step 1a: Exact match | 6_1_EnviroAssoc (boilers and generators) match on plant, boiler, and gen IDs Step 2a: Exact match
102 | AZ | Irvington Generating Station | 126 | 2 | ST2 | 108.8 | Natural Gas | 32.16 | -110.9047 | RET | 2019-11-26T00:00:00 | 2019 | 2 | ST2 | AZ | H Wilson Sundt Generating Station | 126 | ST2 | 108.8 | 2 | ST | NG | 32.16 | -110.9047 | 10 | 1960 | 11 | 2019 | 0 | 126 | 2 | ST2 | ST2 | Generator match on plant and gen IDs Step 1a: Exact match | 6_1_EnviroAssoc (boilers and generators) match on plant, boiler, and gen IDs Step 2a: Exact match
103 | AZ | Irvington Generating Station | 126 | 3 | ST3 | 113.6 | Natural Gas | 32.16 | -110.9047 | OPR | 1996-04-04T00:00:00 | 0 | 3 | ST3 | AZ | H Wilson Sundt Generating Station | 126 | ST3 | 113.6 | 3 | ST | NG | 32.16 | -110.9047 | 6 | 1962 | 0 | 0 | 0 | 126 | 3 | ST3 | ST3 | Generator match on plant and gen IDs Step 1a: Exact match | 6_1_EnviroAssoc (boilers and generators) match on plant, boiler, and gen IDs Step 2a: Exact match
104 | AZ | Irvington Generating Station | 126 | 4 | 4 | 173.3 | Natural Gas | 32.16 | -110.9047 | OPR | 1967-05-01T00:00:00 | 0 | 4 | 4 | AZ | H Wilson Sundt Generating Station | 126 | 4 | 173.3 | 4 | ST | NG | 32.16 | -110.9047 | 7 | 1967 | 0 | 0 | 0 | 126 | 4 | 4 | 4 | Generator match on plant and gen IDs Step 1a: Exact match | 6_1_EnviroAssoc (boilers and generators) match on plant, boiler, and gen IDs Step 2a: Exact match
105 | TX | Oklaunion Power Station | 127 | 1 | 1 | 663.9 | Coal | 34.0825 | -99.1753 | LTCS | 2020-09-30T00:00:00 | 2020 | 1 | 1 | TX | Oklaunion | 127 | 1 | 720 |  | ST | SUB | 34.0825 | -99.1753 | 12 | 1986 | 9 | 2020 | 0 | 127 |  |  | 1 | Generator match on plant and gen IDs Step 1a: Exact match
106 | SC | Cross | 130 | 1 | 1 | 590.9 | Coal | 33.3692 | -80.1119 | OPR | 1994-12-01T00:00:00 | 0 | 1 | 1 | SC | Cross | 130 | 1 | 590.9 | 1 | ST | RC | 33.3715 | -80.1132 | 5 | 1995 | 0 | 0 | 0 | 130 | 1 | 1 | 1 | Generator match on plant and gen IDs Step 1a: Exact match | 6_1_EnviroAssoc (boilers and generators) match on plant, boiler, and gen IDs Step 2a: Exact match
107 | SC | Cross | 130 | 2 | 2 | 556.2 | Coal | 33.3692 | -80.1119 | OPR | 1984-05-01T00:00:00 | 0 | 2 | 2 | SC | Cross | 130 | 2 | 556.2 | 2 | ST | RC | 33.3715 | -80.1132 | 5 | 1984 | 0 | 0 | 0 | 130 | 2 | 2 | 2 | Generator match on plant and gen IDs Step 1a: Exact match | 6_1_EnviroAssoc (boilers and generators) match on plant, boiler, and gen IDs Step 2a: Exact match
108 | SC | Cross | 130 | 3 | 3 | 580 | Coal | 33.3692 | -80.1119 | OPR | 2006-08-05T00:00:00 | 0 | 3 | 3 | SC | Cross | 130 | 3 | 591 | 3 | ST | RC | 33.3715 | -80.1132 | 1 | 2007 | 0 | 0 | 0 | 130 | 3 | 3 | 3 | Generator match on plant and gen IDs Step 1a: Exact match | 6_1_EnviroAssoc (boilers and generators) match on plant, boiler, and gen IDs Step 2a: Exact match
109 | SC | Cross | 130 | 4 | 4 | 580 | Coal | 33.3692 | -80.1119 | OPR | 2008-03-17T00:00:00 | 0 | 4 | 4 | SC | Cross | 130 | 4 | 652 | 4 | ST | RC | 33.3715 | -80.1132 | 10 | 2008 | 0 | 0 | 0 | 130 | 4 | 4 | 4 | Generator match on plant and gen IDs Step 1a: Exact match | 6_1_EnviroAssoc (boilers and generators) match on plant, boiler, and gen IDs Step 2a: Exact match
110 | FL | Seminole (136) | 136 | 1 | 1 | 714.6 | Coal | 29.7333 | -81.6339 | OPR | 1984-01-31T00:00:00 | 0 | 1 | 1 | FL | Seminole (FL) | 136 | 1 | 714.6 | 1 | ST | BIT | 29.7331 | -81.6328 | 2 | 1984 | 1 | 2023 | 0 | 136 | 1 | 1 | 1 | Generator match on plant and gen IDs Step 1a: Exact match | 6_1_EnviroAssoc (boilers and generators) match on plant, boiler, and gen IDs Step 2a: Exact match
111 | FL | Seminole (136) | 136 | 2 | 2 | 714.6 | Coal | 29.7333 | -81.6339 | OPR | 1984-12-31T00:00:00 | 0 | 2 | 2 | FL | Seminole (FL) | 136 | 2 | 714.6 | 2 | ST | BIT | 29.7331 | -81.6328 | 12 | 1984 | 0 | 0 | 0 | 136 | 2 | 2 | 2 | Generator match on plant and gen IDs Step 1a: Exact match | 6_1_EnviroAssoc (boilers and generators) match on plant, boiler, and gen IDs Step 2a: Exact match
112 | AZ | Agua Fria Generating Station | 141 | 1 | AF1 | 113.6 | Pipeline Natural Gas | 33.5542 | -112.2161 | OPR | 1995-07-06T00:00:00 | 0 | 1 | AF1 | AZ | Agua Fria | 141 | AF1 | 113.6 | 1 | ST | NG | 33.5561 | -112.2153 | 1 | 1958 | 0 | 0 | 0 | 141 | 1 | AF1 | AF1 | Generator match on plant and gen IDs Step 1a: Exact match | 6_1_EnviroAssoc (boilers and generators) match on plant, boiler, and gen IDs Step 2a: Exact match
113 | AZ | Agua Fria Generating Station | 141 | 2 | AF2 | 113.6 | Pipeline Natural Gas | 33.5542 | -112.2161 | OPR | 1995-07-10T00:00:00 | 0 | 2 | AF2 | AZ | Agua Fria | 141 | AF2 | 113.6 | 2 | ST | NG | 33.5561 | -112.2153 | 4 | 1957 | 0 | 0 | 0 | 141 | 2 | AF2 | AF2 | Generator match on plant and gen IDs Step 1a: Exact match | 6_1_EnviroAssoc (boilers and generators) match on plant, boiler, and gen IDs Step 2a: Exact match
114 | AZ | Agua Fria Generating Station | 141 | 3 | AF3 | 163.2 | Pipeline Natural Gas | 33.5542 | -112.2161 | OPR | 1995-01-04T00:00:00 | 0 | 3 | AF3 | AZ | Agua Fria | 141 | AF3 | 163.2 | 3 | ST | NG | 33.5561 | -112.2153 | 4 | 1961 | 0 | 0 | 0 | 141 | 3 | AF3 | AF3 | Generator match on plant and gen IDs Step 1a: Exact match | 6_1_EnviroAssoc (boilers and generators) match on plant, boiler, and gen IDs Step 2a: Exact match
115 | AZ | Kyrene Generating Station | 147 | K-1 | KY1 | 34.5 | Pipeline Natural Gas | 33.3544 | -111.9364 | LTCS | 2008-07-01T00:00:00 | 2008 | K-1 | KY1 | AZ | Kyrene | 147 | KY1 | 34.5 | K-1 | ST | NG | 33.3556 | -111.9353 | 7 | 1952 | 0 | 0 | 0 | 147 | K-1 | KY1 | KY1 | Generator match on plant and gen IDs Step 1a: Exact match | 6_1_EnviroAssoc (boilers and generators) match on plant, boiler, and gen IDs Step 2a: Exact match
116 | AZ | Kyrene Generating Station | 147 | K-2 | KY2 | 73.5 | Pipeline Natural Gas | 33.3544 | -111.9364 | LTCS | 2008-07-01T00:00:00 | 2008 | K-2 | KY2 | AZ | Kyrene | 147 | KY2 | 73.5 | K-2 | ST | NG | 33.3556 | -111.9353 | 6 | 1954 | 0 | 0 | 0 | 147 | K-2 | KY2 | KY2 | Generator match on plant and gen IDs Step 1a: Exact match | 6_1_EnviroAssoc (boilers and generators) match on plant, boiler, and gen IDs Step 2a: Exact match
117 | AZ | Kyrene Generating Station | 147 | K-7 | KY7 | 170 | Pipeline Natural Gas | 33.3544 | -111.9364 | OPR | 2002-03-07T00:00:00 | 0 | K-7 | KY7 | AZ | Kyrene | 147 | KY7 | 170 |  | CT | NG | 33.3556 | -111.9353 | 10 | 2002 | 0 | 0 | 0 | 147 |  |  | KY7 | Generator match on plant and gen IDs Step 1a: Exact match
118 | AZ | Kyrene Generating Station | 147 | K-7 | KY7A | 122 | Pipeline Natural Gas | 33.3544 | -111.9364 | OPR | 2002-03-07T00:00:00 | 0 | K-7 | KY7A | AZ | Kyrene | 147 | KY7A | 122 | K-7 | CA | NG | 33.3556 | -111.9353 | 10 | 2002 | 0 | 0 | 0 | 147 | K-7 | KY7A | KY7A | Generator match on plant and gen IDs Step 1a: Exact match | 6_1_EnviroAssoc (boilers and generators) match on plant, boiler, and gen IDs Step 2a: Exact match
119 | AZ | Apache Station | 160 | 1 | ST1 | 85.05 | Pipeline Natural Gas | 32.0619 | -109.8931 | OPR | 1964-09-01T00:00:00 | 0 | 1 | ST1 | AZ | Apache Station | 160 | ST1 | 81.6 | 1 | ST | NG | 32.0603 | -109.8931 | 11 | 1964 | 0 | 0 | 0 | 160 | 1 | ST1 | ST1 | Generator match on plant and gen IDs Step 1a: Exact match | 6_1_EnviroAssoc (boilers and generators) match on plant, boiler, and gen IDs Step 2a: Exact match
120 | AZ | Apache Station | 160 | 2 | ST2 | 194.7 | Pipeline Natural Gas | 32.0619 | -109.8931 | OPR | 1979-01-01T00:00:00 | 0 | 2 | ST2 | AZ | Apache Station | 160 | ST2 | 204 | 2 | ST | NG | 32.0603 | -109.8931 | 1 | 1979 | 0 | 0 | 0 | 160 | 2 | ST2 | ST2 | Generator match on plant and gen IDs Step 1a: Exact match | 6_1_EnviroAssoc (boilers and generators) match on plant, boiler, and gen IDs Step 2a: Exact match
121 | AZ | Apache Station | 160 | 3 | ST3 | 194.7 | Coal | 32.0619 | -109.8931 | OPR | 1979-09-01T00:00:00 | 0 | 3 | ST3 | AZ | Apache Station | 160 | ST3 | 204 | 3 | ST | SUB | 32.0603 | -109.8931 | 9 | 1979 | 0 | 0 | 0 | 160 | 3 | ST3 | ST3 | Generator match on plant and gen IDs Step 1a: Exact match | 6_1_EnviroAssoc (boilers and generators) match on plant, boiler, and gen IDs Step 2a: Exact match
122 | AZ | Apache Station | 160 | 4 | GT4 | 60.5 | Pipeline Natural Gas | 32.0619 | -109.8931 | OPR | 2002-11-01T00:00:00 | 0 | 4 | GT4 | AZ | Apache Station | 160 | GT4 | 60.5 |  | GT | NG | 32.0603 | -109.8931 | 10 | 2002 | 0 | 0 | 0 | 160 |  |  | GT4 | Generator match on plant and gen IDs Step 1a: Exact match
123 | OK | Grand River Dam Authority | 165 | 1 | 1 | 490 | Coal | 36.1906 | -95.2889 | OPR | 1982-01-01T00:00:00 | 0 | 1 | 1 | OK | GREC | 165 | 1 | 540 | 1 | ST | NG | 36.1903 | -95.2894 | 6 | 1981 | 12 | 2020 | 0 | 165 | 1 | 1 | 1 | Generator match on plant and gen IDs Step 1a: Exact match | 6_1_EnviroAssoc (boilers and generators) match on plant, boiler, and gen IDs Step 2a: Exact match
124 | OK | Grand River Dam Authority | 165 | 2 | 2 | 520 | Coal | 36.1906 | -95.2889 | OPR | 1986-04-01T00:00:00 | 0 | 2 | 2 | OK | GREC | 165 | 2 | 594 | 2 | ST | SUB | 36.1903 | -95.2894 | 10 | 1985 | 0 | 0 | 0 | 165 | 2 | 2 | 2 | Generator match on plant and gen IDs Step 1a: Exact match | 6_1_EnviroAssoc (boilers and generators) match on plant, boiler, and gen IDs Step 2a: Exact match
125 | OK | Grand River Dam Authority | 165 | 3 | 3CT | 365.5 | Pipeline Natural Gas | 36.1906 | -95.2889 | OPR | 2017-03-14T00:00:00 | 0 | 3 | 3CT | OK | GREC | 165 | 3CT | 369 |  | CT | NG | 36.1903 | -95.2894 | 12 | 2017 | 0 | 0 | 0 | 165 |  |  | 3CT | Generator match on plant and gen IDs Step 1a: Exact match
126 | OK | Grand River Dam Authority | 165 | 3 | 3ST | 204 | Pipeline Natural Gas | 36.1906 | -95.2889 | OPR | 2017-03-14T00:00:00 | 0 | 3 | 3ST | OK | GREC | 165 | 3ST | 231.3 | 3 | CA | NG | 36.1903 | -95.2894 | 12 | 2017 | 0 | 0 | 0 | 165 | 3 | 3ST | 3ST | Generator match on plant and gen IDs Step 1a: Exact match | 6_1_EnviroAssoc (boilers and generators) match on plant, boiler, and gen IDs Step 2a: Exact match
127 | AR | Cecil Lynch | 167 | 2 | 2 | 69 | Pipeline Natural Gas | 34.7535 | -92.1987 | RET | 2013-07-22T00:00:00 | 2013 | 2 | 2 | AR | Cecil Lynch | 167 | 2 | 69 | 2 | ST | NG | 34.7535 | -92.1987 | 7 | 1949 | 6 | 2013 | 0 | 167 | 2 | 2 | 2 | Generator match on plant and gen IDs Step 1a: Exact match | 6_1_EnviroAssoc (boilers and generators) match on plant, boiler, and gen IDs Step 2a: Exact match
128 | AR | Cecil Lynch | 167 | 3 | 3 | 156.3 | Pipeline Natural Gas | 34.7535 | -92.1987 | RET | 2013-12-19T00:00:00 | 2013 | 3 | 3 | AR | Cecil Lynch | 167 | 3 | 156.2 | 3 | ST | NG | 34.7535 | -92.1987 | 6 | 1954 | 12 | 2013 | 0 | 167 | 3 | 3 | 3 | Generator match on plant and gen IDs Step 1a: Exact match | 6_1_EnviroAssoc (boilers and generators) match on plant, boiler, and gen IDs Step 2a: Exact match
129 | AR | Hamilton Moses | 168 | 1 | 1 | 69 | Pipeline Natural Gas | 34.9806 | -90.8722 | RET | 2013-02-06T00:00:00 | 2013 | 1 | 1 | AR | Hamilton Moses | 168 | 1 | 69 | 1 | ST | NG | 34.9806 | -90.8722 | 5 | 1951 | 2 | 2013 | 0 | 168 | 1 | 1 | 1 | Generator match on plant and gen IDs Step 1a: Exact match | 6_1_EnviroAssoc (boilers and generators) match on plant, boiler, and gen IDs Step 2a: Exact match
130 | AR | Hamilton Moses | 168 | 2 | 2 | 69 | Pipeline Natural Gas | 34.9806 | -90.8722 | RET | 2013-02-06T00:00:00 | 2013 | 2 | 2 | AR | Hamilton Moses | 168 | 2 | 69 | 2 | ST | NG | 34.9806 | -90.8722 | 5 | 1951 | 2 | 2013 | 0 | 168 | 2 | 2 | 2 | Generator match on plant and gen IDs Step 1a: Exact match | 6_1_EnviroAssoc (boilers and generators) match on plant, boiler, and gen IDs Step 2a: Exact match
131 | AR | Harvey Couch | 169 | 1 | 1 | 26.6 | Pipeline Natural Gas | 33.3592 | -93.4649 | RET | 2011-03-18T00:00:00 | 2011 | 1 | 1 | AR | Harvey Couch | 169 | 1 | 26.5 | 1 | ST | NG | 33.3592 | -93.4649 | 10 | 1943 | 3 | 2011 | 0 | 169 | 1 | 1 | 1 | Generator match on plant and gen IDs Step 1a: Exact match | 6_1_EnviroAssoc (boilers and generators) match on plant, boiler, and gen IDs Step 2a: Exact match
132 | AR | Harvey Couch | 169 | 2 | 2 | 156.3 | Pipeline Natural Gas | 33.3592 | -93.4649 | RET | 2013-12-19T00:00:00 | 2013 | 2 | 2 | AR | Harvey Couch | 169 | 2 | 156.2 | 2 | ST | NG | 33.3592 | -93.4649 | 8 | 1954 | 12 | 2013 | 0 | 169 | 2 | 2 | 2 | Generator match on plant and gen IDs Step 1a: Exact match | 6_1_EnviroAssoc (boilers and generators) match on plant, boiler, and gen IDs Step 2a: Exact match
133 | AR | Lake Catherine | 170 | 1 | 1 | 40 | Pipeline Natural Gas | 34.4341 | -92.9046 | RET | 2013-12-19T00:00:00 | 2013 | 1 | 1 | AR | Lake Catherine | 170 | 1 | 40 | 1 | ST | NG | 34.4341 | -92.9049 | 4 | 1950 | 12 | 2013 | 0 | 170 | 1 | 1 | 1 | Generator match on plant and gen IDs Step 1a: Exact match | 6_1_EnviroAssoc (boilers and generators) match on plant, boiler, and gen IDs Step 2a: Exact match
134 | AR | Lake Catherine | 170 | 2 | 2 | 40 | Pipeline Natural Gas | 34.4341 | -92.9046 | RET | 2013-12-19T00:00:00 | 2013 | 2 | 2 | AR | Lake Catherine | 170 | 2 | 40 | 2 | ST | NG | 34.4341 | -92.9049 | 8 | 1950 | 12 | 2013 | 0 | 170 | 2 | 2 | 2 | Generator match on plant and gen IDs Step 1a: Exact match | 6_1_EnviroAssoc (boilers and generators) match on plant, boiler, and gen IDs Step 2a: Exact match
135 | AR | Lake Catherine | 170 | 3 | 3 | 119.5 | Pipeline Natural Gas | 34.4341 | -92.9046 | RET | 2013-12-19T00:00:00 | 2013 | 3 | 3 | AR | Lake Catherine | 170 | 3 | 119.5 | 3 | ST | NG | 34.4341 | -92.9049 | 4 | 1953 | 12 | 2013 | 0 | 170 | 3 | 3 | 3 | Generator match on plant and gen IDs Step 1a: Exact match | 6_1_EnviroAssoc (boilers and generators) match on plant, boiler, and gen IDs Step 2a: Exact match
136 | AR | Lake Catherine | 170 | 4 | 4 | 552.5 | Pipeline Natural Gas | 34.4341 | -92.9046 | OPR | 1970-04-07T00:00:00 | 0 | 4 | 4 | AR | Lake Catherine | 170 | 4 | 552.5 | 4 | ST | NG | 34.4341 | -92.9049 | 4 | 1970 | 6 | 2025 | 0 | 170 | 4 | 4 | 4 | Generator match on plant and gen IDs Step 1a: Exact match | 6_1_EnviroAssoc (boilers and generators) match on plant, boiler, and gen IDs Step 2a: Exact match
137 | AR | Robert E Ritchie | 173 | 1 | 1 | 359 | Pipeline Natural Gas | 34.4629 | -90.5987 | RET | 2013-02-06T00:00:00 | 2013 | 1 | 1 | AR | Robert E Ritchie | 173 | 1 | 359 | 1 | ST | NG | 34.4629 | -90.5987 | 6 | 1961 | 2 | 2013 | 0 | 173 | 1 | 1 | 1 | Generator match on plant and gen IDs Step 1a: Exact match | 6_1_EnviroAssoc (boilers and generators) match on plant, boiler, and gen IDs Step 2a: Exact match
138 | AR | Robert E Ritchie | 173 | 2 | 2 | 544.6 | Pipeline Natural Gas | 34.4629 | -90.5987 | RET | 2013-12-19T00:00:00 | 2013 | 2 | 2 | AR | Robert E Ritchie | 173 | 2 | 544.6 | 2 | ST | NG | 34.4629 | -90.5987 | 3 | 1968 | 11 | 2013 | 0 | 173 | 2 | 2 | 2 | Generator match on plant and gen IDs Step 1a: Exact match | 6_1_EnviroAssoc (boilers and generators) match on plant, boiler, and gen IDs Step 2a: Exact match
140 | AR | Thomas Fitzhugh | 201 | 2 | 1 | 59 | Pipeline Natural Gas | 35.4617 | -93.8053 | OPR | 2002-12-31T00:00:00 | 0 | 2 | 1 | AR | Thomas Fitzhugh | 201 | 1 | 59 | 2 | CA | NG | 35.4624 | -93.8049 | 5 | 1963 | 0 | 0 | 0 | 201 | 2 | 1 | 1 | Generator match on plant and gen IDs Step 1a: Exact match | 6_1_EnviroAssoc (boilers and generators) match on plant, boiler, and gen IDs Step 2a: Exact match
139 | AR | Thomas Fitzhugh | 201 | 2 | 2 | 106 | Pipeline Natural Gas | 35.4617 | -93.8053 | OPR | 2002-12-31T00:00:00 | 0 | 2 | 2 | AR | Thomas Fitzhugh | 201 | 2 | 126 |  | CT | NG | 35.4624 | -93.8049 | 12 | 2002 | 0 | 0 | 0 | 201 |  |  | 2 | Generator match on plant and gen IDs Step 1a: Exact match
141 | AR | Carl Bailey | 202 | 01 | 1 | 120 | Pipeline Natural Gas | 35.2597 | -91.3631 | OPR | 1966-03-15T00:00:00 | 0 | 01 | 1 | AR | Carl Bailey | 202 | 1 | 120 | 01 | ST | NG | 35.2601 | -91.3634 | 7 | 1966 | 0 | 0 | 0 | 202 | 01 | 1 | 1 | Generator match on plant and gen IDs Step 1a: Exact match | 6_1_EnviroAssoc (boilers and generators) match on plant, boiler, and gen IDs Step 2a: Exact match
142 | AR | McClellan | 203 | 01 | 1 | 136 | Pipeline Natural Gas | 33.5648 | -92.7917 | OPR | 1970-04-01T00:00:00 | 0 | 01 | 1 | AR | McClellan (AR) | 203 | 1 | 136 | 01 | ST | NG | 33.5648 | -92.7917 | 5 | 1972 | 0 | 0 | 0 | 203 | 01 | 1 | 1 | Generator match on plant and gen IDs Step 1a: Exact match | 6_1_EnviroAssoc (boilers and generators) match on plant, boiler, and gen IDs Step 2a: Exact match
143 | FL | St. Johns River Power | 207 | 1 | 1 | 679.6 | Coal | 30.4311 | -81.5508 | RET | 2017-12-31T00:00:00 | 2017 | 1 | 1 | FL | St Johns River Power Park | 207 | 1 | 679 | 1 | ST | BIT | 30.4308 | -81.5508 | 4 | 1987 | 1 | 2018 | 0 | 207 | 1 | 1 | 1 | Generator match on plant and gen IDs Step 1a: Exact match | 6_1_EnviroAssoc (boilers and generators) match on plant, boiler, and gen IDs Step 2a: Exact match
144 | FL | St. Johns River Power | 207 | 2 | 2 | 679.6 | Coal | 30.4311 | -81.5508 | RET | 2017-12-31T00:00:00 | 2017 | 2 | 2 | FL | St Johns River Power Park | 207 | 2 | 679 | 2 | ST | BIT | 30.4308 | -81.5508 | 7 | 1988 | 1 | 2018 | 0 | 207 | 2 | 2 | 2 | Generator match on plant and gen IDs Step 1a: Exact match | 6_1_EnviroAssoc (boilers and generators) match on plant, boiler, and gen IDs Step 2a: Exact match
145 | CA | Contra Costa Generating Station | 228 | 10 | 7 | 359 | Pipeline Natural Gas | 38.0184 | -121.761 | RET | 2013-05-02T00:00:00 | 2013 | 10 | 7 | CA | Contra Costa | 228 | 7 | 359 |  | ST | NG | 38.0192 | -121.7642 | 8 | 1964 | 5 | 2013 | 0 | 228 |  |  | 7 | Generator match on plant and gen IDs Step 1a: Exact match
146 | CA | Contra Costa Generating Station | 228 | 9 | 6 | 359 | Pipeline Natural Gas | 38.0184 | -121.761 | RET | 2013-05-01T00:00:00 | 2013 | 9 | 6 | CA | Contra Costa | 228 | 6 | 359 |  | ST | NG | 38.0192 | -121.7642 | 6 | 1964 | 5 | 2013 | 0 | 228 |  |  | 6 | Generator match on plant and gen IDs Step 1a: Exact match
147 | CA | Humboldt Bay | 246 | 1 | ST1 | 51.2 | Pipeline Natural Gas | 40.7415 | -124.2103 | RET | 2010-09-30T00:00:00 | 2010 | 1 | ST1 | CA | Humboldt Bay | 246 | ST1 | 51.2 | 1 | ST | NG | 40.7415 | -124.2103 | 12 | 1956 | 9 | 2010 | 0 | 246 | 1 | ST1 | ST1 | Generator match on plant and gen IDs Step 1a: Exact match | 6_1_EnviroAssoc (boilers and generators) match on plant, boiler, and gen IDs Step 2a: Exact match
148 | CA | Humboldt Bay | 246 | 2 | ST2 | 51.2 | Pipeline Natural Gas | 40.7415 | -124.2103 | RET | 2010-09-29T00:00:00 | 2010 | 2 | ST2 | CA | Humboldt Bay | 246 | ST2 | 51.2 | 2 | ST | NG | 40.7415 | -124.2103 | 12 | 1958 | 9 | 2010 | 0 | 246 | 2 | ST2 | ST2 | Generator match on plant and gen IDs Step 1a: Exact match | 6_1_EnviroAssoc (boilers and generators) match on plant, boiler, and gen IDs Step 2a: Exact match
149 | CA | Morro Bay Power Plant | 259 | 1 | 1 | 169.1 | Pipeline Natural Gas | 35.3747 | -120.8578 | RET | 2014-02-05T00:00:00 | 2014 | 1 | 1 | CA | Dynegy Morro Bay LLC | 259 | 1 | 169.1 |  | ST | NG | 35.3722 | -120.8566 | 7 | 1956 | 2 | 2014 | 0 | 259 |  |  | 1 | Generator match on plant and gen IDs Step 1a: Exact match
150 | CA | Morro Bay Power Plant | 259 | 2 | 2 | 169.1 | Pipeline Natural Gas | 35.3747 | -120.8578 | RET | 2014-02-05T00:00:00 | 2014 | 2 | 2 | CA | Dynegy Morro Bay LLC | 259 | 2 | 169.1 |  | ST | NG | 35.3722 | -120.8566 | 10 | 1955 | 2 | 2014 | 0 | 259 |  |  | 2 | Generator match on plant and gen IDs Step 1a: Exact match
151 | CA | Morro Bay Power Plant | 259 | 3 | 3 | 359 | Pipeline Natural Gas | 35.3747 | -120.8578 | RET | 2014-02-05T00:00:00 | 2014 | 3 | 3 | CA | Dynegy Morro Bay LLC | 259 | 3 | 359 |  | ST | NG | 35.3722 | -120.8566 | 12 | 1962 | 2 | 2014 | 0 | 259 |  |  | 3 | Generator match on plant and gen IDs Step 1a: Exact match
152 | CA | Morro Bay Power Plant | 259 | 4 | 4 | 359 | Pipeline Natural Gas | 35.3747 | -120.8578 | RET | 2014-02-05T00:00:00 | 2014 | 4 | 4 | CA | Dynegy Morro Bay LLC | 259 | 4 | 359 |  | ST | NG | 35.3722 | -120.8566 | 8 | 1963 | 2 | 2014 | 0 | 259 |  |  | 4 | Generator match on plant and gen IDs Step 1a: Exact match
153 | CA | Moss Landing Power Plant | 260 | 1A | CT1A | 275 | Pipeline Natural Gas | 36.8042 | -121.7775 | OPR | 2002-04-09T00:00:00 | 0 | 1A | CT1A | CA | Dynegy Moss Landing Power Plant Hybrid | 260 | CT1A | 233 |  | CT | NG | 36.8048 | -121.7822 | 7 | 2002 | 0 | 0 | 0 | 260 |  |  | CT1A | Generator match on plant and gen IDs Step 1a: Exact match
154 | CA | Moss Landing Power Plant | 260 | 1A | ST1 | 233 | Pipeline Natural Gas | 36.8042 | -121.7775 | OPR | 2002-04-09T00:00:00 | 0 | 1A | ST1 | CA | Dynegy Moss Landing Power Plant Hybrid | 260 | ST1 | 233 |  | CA | NG | 36.8048 | -121.7822 | 7 | 2002 | 0 | 0 | 0 | 260 |  |  | ST1 | Generator match on plant and gen IDs Step 1a: Exact match
155 | CA | Moss Landing Power Plant | 260 | 2A | CT1B | 275 | Pipeline Natural Gas | 36.8042 | -121.7775 | OPR | 2002-04-09T00:00:00 | 0 | 2A | CT1B | CA | Dynegy Moss Landing Power Plant Hybrid | 260 | CT1B | 233 |  | CT | NG | 36.8048 | -121.7822 | 7 | 2002 | 0 | 0 | 0 | 260 |  |  | CT1B | Generator match on plant and gen IDs Step 1a: Exact match
156 | CA | Moss Landing Power Plant | 260 | 2A | ST1 | 233 | Pipeline Natural Gas | 36.8042 | -121.7775 | OPR | 2002-04-09T00:00:00 | 0 | 2A | ST1 | CA | Dynegy Moss Landing Power Plant Hybrid | 260 | ST1 | 233 |  | CA | NG | 36.8048 | -121.7822 | 7 | 2002 | 0 | 0 | 0 | 260 |  |  | ST1 | Generator match on plant and gen IDs Step 1a: Exact match
158 | CA | Moss Landing Power Plant | 260 | 3A | CT2A | 275 | Pipeline Natural Gas | 36.8042 | -121.7775 | OPR | 2002-05-24T00:00:00 | 0 | 3A | CT2A | CA | Dynegy Moss Landing Power Plant Hybrid | 260 | CT2A | 233 |  | CT | NG | 36.8048 | -121.7822 | 7 | 2002 | 0 | 0 | 0 | 260 |  |  | CT2A | Generator match on plant and gen IDs Step 1a: Exact match
157 | CA | Moss Landing Power Plant | 260 | 3A | ST2 | 233 | Pipeline Natural Gas | 36.8042 | -121.7775 | OPR | 2002-05-24T00:00:00 | 0 | 3A | ST2 | CA | Dynegy Moss Landing Power Plant Hybrid | 260 | ST2 | 233 |  | CA | NG | 36.8048 | -121.7822 | 7 | 2002 | 0 | 0 | 0 | 260 |  |  | ST2 | Generator match on plant and gen IDs Step 1a: Exact match
160 | CA | Moss Landing Power Plant | 260 | 4A | CT2B | 275 | Pipeline Natural Gas | 36.8042 | -121.7775 | OPR | 2002-05-26T00:00:00 | 0 | 4A | CT2B | CA | Dynegy Moss Landing Power Plant Hybrid | 260 | CT2B | 233 |  | CT | NG | 36.8048 | -121.7822 | 7 | 2002 | 0 | 0 | 0 | 260 |  |  | CT2B | Generator match on plant and gen IDs Step 1a: Exact match
159 | CA | Moss Landing Power Plant | 260 | 4A | ST2 | 233 | Pipeline Natural Gas | 36.8042 | -121.7775 | OPR | 2002-05-26T00:00:00 | 0 | 4A | ST2 | CA | Dynegy Moss Landing Power Plant Hybrid | 260 | ST2 | 233 |  | CA | NG | 36.8048 | -121.7822 | 7 | 2002 | 0 | 0 | 0 | 260 |  |  | ST2 | Generator match on plant and gen IDs Step 1a: Exact match
161 | CA | Moss Landing Power Plant | 260 | 6-1 | 6 | 811.8 | Pipeline Natural Gas | 36.8042 | -121.7775 | RET | 2016-12-31T00:00:00 | 2016 | 6-1 | 6 | CA | Dynegy Moss Landing Power Plant Hybrid | 260 | 6 | 702 | 6-1 | ST | NG | 36.8048 | -121.7822 | 12 | 1967 | 12 | 2016 | 0 | 260 | 6-1 | 6 | 6 | Generator match on plant and gen IDs Step 1a: Exact match | 6_1_EnviroAssoc (boilers and generators) match on plant, boiler, and gen IDs Step 2a: Exact match
162 | CA | Moss Landing Power Plant | 260 | 7-1 | 7 | 811.8 | Pipeline Natural Gas | 36.8042 | -121.7775 | RET | 2016-12-31T00:00:00 | 2016 | 7-1 | 7 | CA | Dynegy Moss Landing Power Plant Hybrid | 260 | 7 | 702 | 7-1 | ST | NG | 36.8048 | -121.7822 | 8 | 1968 | 12 | 2016 | 0 | 260 | 7-1 | 7 | 7 | Generator match on plant and gen IDs Step 1a: Exact match | 6_1_EnviroAssoc (boilers and generators) match on plant, boiler, and gen IDs Step 2a: Exact match
163 | CA | Pittsburg Generating Station (CA) | 271 | 5 | 5 | 326.4 | Pipeline Natural Gas | 38.0392 | -121.894 | RET | 2016-12-31T00:00:00 | 2016 | 5 | 5 | CA | Pittsburg Power | 271 | 5 | 326.4 |  | ST | NG | 38.0392 | -121.8945 | 9 | 1960 | 1 | 2017 | 0 | 271 |  |  | 5 | Generator match on plant and gen IDs Step 1a: Exact match
164 | CA | Pittsburg Generating Station (CA) | 271 | 6 | 6 | 326 | Pipeline Natural Gas | 38.0392 | -121.894 | RET | 2016-12-31T00:00:00 | 2016 | 6 | 6 | CA | Pittsburg Power | 271 | 6 | 326.4 |  | ST | NG | 38.0392 | -121.8945 | 6 | 1961 | 1 | 2017 | 0 | 271 |  |  | 6 | Generator match on plant and gen IDs Step 1a: Exact match
165 | CA | Pittsburg Generating Station (CA) | 271 | 7 | 7 | 751.1 | Pipeline Natural Gas | 38.0392 | -121.894 | RET | 2016-12-31T00:00:00 | 2016 | 7 | 7 | CA | Pittsburg Power | 271 | 7 | 751.1 |  | ST | NG | 38.0392 | -121.8945 | 12 | 1972 | 1 | 2017 | 0 | 271 |  |  | 7 | Generator match on plant and gen IDs Step 1a: Exact match
166 | CA | Potrero Generating Station | 273 | 3-1 | 3 | 217.9 | Pipeline Natural Gas | 37.7558 | -122.3869 | RET | 2011-03-01T00:00:00 | 2011 | 3-1 | 3 | CA | Potrero Power | 273 | 3 | 226 |  | ST | NG | 37.7508 | -122.3683 | 12 | 1965 | 2 | 2011 | 0 | 273 |  |  | 3 | Generator match on plant and gen IDs Step 1a: Exact match
167 | TX | Limestone | 298 | LIM1 | 1 | 813.4 | Coal | 31.4219 | -96.2525 | OPR | 1985-12-01T00:00:00 | 0 | LIM1 | 1 | TX | Limestone | 298 | 1 | 893 | LIM1 | ST | SUB | 31.4219 | -96.2525 | 12 | 1985 | 12 | 2029 | 0 | 298 | LIM1 | 1 | 1 | Generator match on plant and gen IDs Step 1a: Exact match | 6_1_EnviroAssoc (boilers and generators) match on plant, boiler, and gen IDs Step 2a: Exact match
168 | TX | Limestone | 298 | LIM2 | 2 | 813.4 | Coal | 31.4219 | -96.2525 | OPR | 1985-12-01T00:00:00 | 0 | LIM2 | 2 | TX | Limestone | 298 | 2 | 956.8 | LIM2 | ST | SUB | 31.4219 | -96.2525 | 12 | 1986 | 12 | 2029 | 0 | 298 | LIM2 | 2 | 2 | Generator match on plant and gen IDs Step 1a: Exact match | 6_1_EnviroAssoc (boilers and generators) match on plant, boiler, and gen IDs Step 2a: Exact match
169 | CA | Cabrillo Power I Encina Power Station | 302 | 1 | ST1 | 110.25 | Pipeline Natural Gas | 33.1408 | -117.3342 | RET | 2017-03-01T00:00:00 | 2017 | 1 | ST1 | CA | Encina | 302 | ST1 | 110 |  | ST | NG | 33.1361 | -117.3364 | 11 | 1954 | 4 | 2017 | 0 | 302 |  |  | ST1 | Generator match on plant and gen IDs Step 1a: Exact match
6658 | CA | Cabrillo Power I Encina Power Station | 302 | 10 | CEC10 | 105.3 | Pipeline Natural Gas | 33.1408 | -117.3342 | OPR | 2018-05-04T00:00:00 | 0 | 10 | CEC10 | CA | Carlsbad Energy Center | 59002 | CEC10 | 131.8 |  | GT | NG | 33.1405 | -117.3339 | 12 | 2018 | 0 | 0 | 0 | 59002 |  |  |  | Manual Match | Manual Match
170 | CA | Cabrillo Power I Encina Power Station | 302 | 2 | 2 | 104 | Pipeline Natural Gas | 33.1408 | -117.3342 | RET | 2018-12-11T00:00:00 | 2018 | 2 | 2 | CA | Encina | 302 | 2 | 110 |  | ST | NG | 33.1361 | -117.3364 | 7 | 1956 | 12 | 2018 | 0 | 302 |  |  | 2 | Generator match on plant and gen IDs Step 1a: Exact match
171 | CA | Cabrillo Power I Encina Power Station | 302 | 3 | 3 | 110 | Pipeline Natural Gas | 33.1408 | -117.3342 | RET | 2018-12-11T00:00:00 | 2018 | 3 | 3 | CA | Encina | 302 | 3 | 110 |  | ST | NG | 33.1361 | -117.3364 | 8 | 1958 | 12 | 2018 | 0 | 302 |  |  | 3 | Generator match on plant and gen IDs Step 1a: Exact match
172 | CA | Cabrillo Power I Encina Power Station | 302 | 4 | 4 | 287 | Pipeline Natural Gas | 33.1408 | -117.3342 | RET | 2018-12-11T00:00:00 | 2018 | 4 | 4 | CA | Encina | 302 | 4 | 306 |  | ST | NG | 33.1361 | -117.3364 | 11 | 1973 | 12 | 2018 | 0 | 302 |  |  | 4 | Generator match on plant and gen IDs Step 1a: Exact match
173 | CA | Cabrillo Power I Encina Power Station | 302 | 5 | 5 | 315 | Pipeline Natural Gas | 33.1408 | -117.3342 | RET | 2018-12-11T00:00:00 | 2018 | 5 | 5 | CA | Encina | 302 | 5 | 345.6 |  | ST | NG | 33.1361 | -117.3364 | 11 | 1978 | 12 | 2018 | 0 | 302 |  |  | 5 | Generator match on plant and gen IDs Step 1a: Exact match
6659 | CA | Cabrillo Power I Encina Power Station | 302 | 6 | CEC6 | 105.3 | Pipeline Natural Gas | 33.1408 | -117.3342 | OPR | 2018-08-24T00:00:00 | 0 | 6 | CEC6 | CA | Carlsbad Energy Center | 59002 | CEC 6 | 131.8 |  | GT | NG | 33.1405 | -117.3339 | 12 | 2018 | 0 | 0 | 0 | 59002 |  |  |  | Manual Match | Manual Match
6660 | CA | Cabrillo Power I Encina Power Station | 302 | 7 | CEC7 | 105.3 | Pipeline Natural Gas | 33.1408 | -117.3342 | OPR | 2018-08-15T00:00:00 | 0 | 7 | CEC7 | CA | Carlsbad Energy Center | 59002 | CEC 7 | 131.8 |  | GT | NG | 33.1405 | -117.3339 | 12 | 2018 | 0 | 0 | 0 | 59002 |  |  |  | Manual Match | Manual Match
6661 | CA | Cabrillo Power I Encina Power Station | 302 | 8 | CEC8 | 105.3 | Pipeline Natural Gas | 33.1408 | -117.3342 | OPR | 2018-07-07T00:00:00 | 0 | 8 | CEC8 | CA | Carlsbad Energy Center | 59002 | CEC 8 | 131.8 |  | GT | NG | 33.1405 | -117.3339 | 12 | 2018 | 0 | 0 | 0 | 59002 |  |  |  | Manual Match | Manual Match
6662 | CA | Cabrillo Power I Encina Power Station | 302 | 9 | CEC9 | 105.3 | Pipeline Natural Gas | 33.1408 | -117.3342 | OPR | 2018-06-06T00:00:00 | 0 | 9 | CEC9 | CA | Carlsbad Energy Center | 59002 | CEC 9 | 131.8 |  | GT | NG | 33.1405 | -117.3339 | 12 | 2018 | 0 | 0 | 0 | 59002 |  |  |  | Manual Match | Manual Match
174 | CA | Dynegy South Bay, LLC | 310 | 1 | ST1 | 136 | Pipeline Natural Gas | 32.6131 | -117.0964 | RET | 2010-12-31T00:00:00 | 2010 | 1 | ST1 | CA | Dynegy South Bay Power Plant | 310 | ST1 | 136 |  | ST | NG | 32.6131 | -117.0964 | 7 | 1960 | 1 | 2011 | 0 | 310 |  |  | ST1 | Generator match on plant and gen IDs Step 1a: Exact match
175 | CA | Dynegy South Bay, LLC | 310 | 2 | 2 | 136 | Pipeline Natural Gas | 32.6131 | -117.0964 | RET | 2010-12-31T00:00:00 | 2010 | 2 | 2 | CA | Dynegy South Bay Power Plant | 310 | 2 | 136 |  | ST | NG | 32.6131 | -117.0964 | 6 | 1962 | 1 | 2011 | 0 | 310 |  |  | 2 | Generator match on plant and gen IDs Step 1a: Exact match
176 | CA | Dynegy South Bay, LLC | 310 | 3 | 3 | 201.6 | Pipeline Natural Gas | 32.6131 | -117.0964 | RET | 2009-12-31T00:00:00 | 2009 | 3 | 3 | CA | Dynegy South Bay Power Plant | 310 | 3 | 201.6 |  | ST | NG | 32.6131 | -117.0964 | 9 | 1964 | 12 | 2009 | 0 | 310 |  |  | 3 | Generator match on plant and gen IDs Step 1a: Exact match
177 | CA | Dynegy South Bay, LLC | 310 | 4 | 4 | 240.3 | Pipeline Natural Gas | 32.6131 | -117.0964 | RET | 2009-12-31T00:00:00 | 2009 | 4 | 4 | CA | Dynegy South Bay Power Plant | 310 | 4 | 240.3 |  | ST | NG | 32.6131 | -117.0964 | 12 | 1971 | 12 | 2009 | 0 | 310 |  |  | 4 | Generator match on plant and gen IDs Step 1a: Exact match
178 | CA | AES Alamitos | 315 | 1 | 1 | 163.2 | Pipeline Natural Gas | 33.7688 | -118.1009 | RET | 2019-12-31T00:00:00 | 2019 | 1 | 1 | CA | AES Alamitos LLC | 315 | 1 | 156 | 1 | ST | NG | 33.7688 | -118.1009 | 9 | 1956 | 12 | 2019 | 0 | 315 | 1 | 1 | 1 | Generator match on plant and gen IDs Step 1a: Exact match | 6_1_EnviroAssoc (boilers and generators) match on plant, boiler, and gen IDs Step 2a: Exact match
179 | CA | AES Alamitos | 315 | 2 | 2 | 163.2 | Pipeline Natural Gas | 33.7688 | -118.1009 | RET | 2019-12-31T00:00:00 | 2019 | 2 | 2 | CA | AES Alamitos LLC | 315 | 2 | 156 | 2 | ST | NG | 33.7688 | -118.1009 | 2 | 1957 | 12 | 2019 | 0 | 315 | 2 | 2 | 2 | Generator match on plant and gen IDs Step 1a: Exact match | 6_1_EnviroAssoc (boilers and generators) match on plant, boiler, and gen IDs Step 2a: Exact match
180 | CA | AES Alamitos | 315 | 3 | 3 | 333 | Pipeline Natural Gas | 33.7688 | -118.1009 | OPR | 1961-10-01T00:00:00 | 0 | 3 | 3 | CA | AES Alamitos LLC | 315 | 3 | 310 | 3 | ST | NG | 33.7688 | -118.1009 | 12 | 1961 | 12 | 2023 | 0 | 315 | 3 | 3 | 3 | Generator match on plant and gen IDs Step 1a: Exact match | 6_1_EnviroAssoc (boilers and generators) match on plant, boiler, and gen IDs Step 2a: Exact match
181 | CA | AES Alamitos | 315 | 4 | 4 | 333 | Pipeline Natural Gas | 33.7688 | -118.1009 | OPR | 1962-04-01T00:00:00 | 0 | 4 | 4 | CA | AES Alamitos LLC | 315 | 4 | 310 | 4 | ST | NG | 33.7688 | -118.1009 | 6 | 1962 | 12 | 2023 | 0 | 315 | 4 | 4 | 4 | Generator match on plant and gen IDs Step 1a: Exact match | 6_1_EnviroAssoc (boilers and generators) match on plant, boiler, and gen IDs Step 2a: Exact match
182 | CA | AES Alamitos | 315 | 5 | 5 | 495 | Pipeline Natural Gas | 33.7688 | -118.1009 | OPR | 1965-12-01T00:00:00 | 0 | 5 | 5 | CA | AES Alamitos LLC | 315 | 5 | 495 | 5 | ST | NG | 33.7688 | -118.1009 | 3 | 1964 | 12 | 2023 | 0 | 315 | 5 | 5 | 5 | Generator match on plant and gen IDs Step 1a: Exact match | 6_1_EnviroAssoc (boilers and generators) match on plant, boiler, and gen IDs Step 2a: Exact match
183 | CA | AES Alamitos | 315 | 6 | 6 | 495 | Pipeline Natural Gas | 33.7688 | -118.1009 | RET | 2019-12-31T00:00:00 | 2019 | 6 | 6 | CA | AES Alamitos LLC | 315 | 6 | 495 | 6 | ST | NG | 33.7688 | -118.1009 | 9 | 1966 | 12 | 2019 | 0 | 315 | 6 | 6 | 6 | Generator match on plant and gen IDs Step 1a: Exact match | 6_1_EnviroAssoc (boilers and generators) match on plant, boiler, and gen IDs Step 2a: Exact match
6664 | CA | AES Alamitos | 315 | CT1 | 1A | 231.4 | Pipeline Natural Gas | 33.7688 | -118.1009 | OPR | 2019-10-03T00:00:00 | 0 | CT1 | 1A | CA | AES Alamitos Energy Center | 62115 | 1A | 231 |  | CT | NG | 33.7672 | -118.1002 | 2 | 2020 | 0 | 0 | 0 | 62115 |  |  |  | Manual Match | Manual Match
6663 | CA | AES Alamitos | 315 | CT1 | 1S | 241.1 | Pipeline Natural Gas | 33.7688 | -118.1009 | OPR | 2019-10-03T00:00:00 | 0 | CT1 | 1S | CA | AES Alamitos Energy Center | 62115 | 1S | 216 |  | CA | NG | 33.7672 | -118.1002 | 2 | 2020 | 0 | 0 | 0 | 62115 |  |  |  | Manual Match | Manual Match
6665 | CA | AES Alamitos | 315 | CT2 | 1B | 231.4 | Pipeline Natural Gas | 33.7688 | -118.1009 | OPR | 2019-10-11T00:00:00 | 0 | CT2 | 1B | CA | AES Alamitos Energy Center | 62115 | 1B | 231 |  | CT | NG | 33.7672 | -118.1002 | 2 | 2020 | 0 | 0 | 0 | 62115 |  |  |  | Manual Match | Manual Match
6666 | CA | AES Alamitos | 315 | CT2 | 1S | 241.1 | Pipeline Natural Gas | 33.7688 | -118.1009 | OPR | 2019-10-11T00:00:00 | 0 | CT2 | 1S | CA | AES Alamitos Energy Center | 62115 | 1S | 216 |  | CA | NG | 33.7672 | -118.1002 | 2 | 2020 | 0 | 0 | 0 | 62115 |  |  |  | Manual Match | Manual Match
184 | CA | Coolwater Generating Station | 329 | 1 | 1 | 65.3 | Pipeline Natural Gas | 34.8622 | -116.854 | RET | 2015-01-01T00:00:00 | 2015 | 1 | 1 | CA | Coolwater | 329 | 1 | 65.3 |  | ST | NG | 34.8606 | -116.8539 | 6 | 1961 | 12 | 2014 | 0 | 329 |  |  | 1 | Generator match on plant and gen IDs Step 1a: Exact match
185 | CA | Coolwater Generating Station | 329 | 2 | 2 | 81.6 | Pipeline Natural Gas | 34.8622 | -116.854 | RET | 2015-01-01T00:00:00 | 2015 | 2 | 2 | CA | Coolwater | 329 | 2 | 82 |  | ST | NG | 34.8606 | -116.8539 | 5 | 1964 | 12 | 2014 | 0 | 329 |  |  | 2 | Generator match on plant and gen IDs Step 1a: Exact match
187 | CA | Coolwater Generating Station | 329 | 31 | 30 | 120 | Pipeline Natural Gas | 34.8622 | -116.854 | RET | 2015-01-01T00:00:00 | 2015 | 31 | 30 | CA | Coolwater | 329 | 30 | 120 |  | CA | NG | 34.8606 | -116.8539 | 5 | 1978 | 12 | 2014 | 0 | 329 |  |  | 30 | Generator match on plant and gen IDs Step 1a: Exact match
186 | CA | Coolwater Generating Station | 329 | 31 | 31 | 85 | Pipeline Natural Gas | 34.8622 | -116.854 | RET | 2015-01-01T00:00:00 | 2015 | 31 | 31 | CA | Coolwater | 329 | 31 | 85 |  | CT | NG | 34.8606 | -116.8539 | 5 | 1978 | 12 | 2014 | 0 | 329 |  |  | 31 | Generator match on plant and gen IDs Step 1a: Exact match
189 | CA | Coolwater Generating Station | 329 | 32 | 30 | 120 | Pipeline Natural Gas | 34.8622 | -116.854 | RET | 2015-01-01T00:00:00 | 2015 | 32 | 30 | CA | Coolwater | 329 | 30 | 120 |  | CA | NG | 34.8606 | -116.8539 | 5 | 1978 | 12 | 2014 | 0 | 329 |  |  | 30 | Generator match on plant and gen IDs Step 1a: Exact match
188 | CA | Coolwater Generating Station | 329 | 32 | 32 | 85 | Pipeline Natural Gas | 34.8622 | -116.854 | RET | 2015-01-01T00:00:00 | 2015 | 32 | 32 | CA | Coolwater | 329 | 32 | 85 |  | CT | NG | 34.8606 | -116.8539 | 5 | 1978 | 12 | 2014 | 0 | 329 |  |  | 32 | Generator match on plant and gen IDs Step 1a: Exact match
190 | CA | Coolwater Generating Station | 329 | 41 | 40 | 120 | Pipeline Natural Gas | 34.8622 | -116.854 | RET | 2015-01-01T00:00:00 | 2015 | 41 | 40 | CA | Coolwater | 329 | 40 | 120 |  | CA | NG | 34.8606 | -116.8539 | 8 | 1978 | 12 | 2014 | 0 | 329 |  |  | 40 | Generator match on plant and gen IDs Step 1a: Exact match
191 | CA | Coolwater Generating Station | 329 | 41 | 41 | 85 | Pipeline Natural Gas | 34.8622 | -116.854 | RET | 2015-01-01T00:00:00 | 2015 | 41 | 41 | CA | Coolwater | 329 | 41 | 85 |  | CT | NG | 34.8606 | -116.8539 | 8 | 1978 | 12 | 2014 | 0 | 329 |  |  | 41 | Generator match on plant and gen IDs Step 1a: Exact match
192 | CA | Coolwater Generating Station | 329 | 42 | 40 | 120 | Pipeline Natural Gas | 34.8622 | -116.854 | RET | 2015-01-01T00:00:00 | 2015 | 42 | 40 | CA | Coolwater | 329 | 40 | 120 |  | CA | NG | 34.8606 | -116.8539 | 8 | 1978 | 12 | 2014 | 0 | 329 |  |  | 40 | Generator match on plant and gen IDs Step 1a: Exact match
193 | CA | Coolwater Generating Station | 329 | 42 | 42 | 85 | Pipeline Natural Gas | 34.8622 | -116.854 | RET | 2015-01-01T00:00:00 | 2015 | 42 | 42 | CA | Coolwater | 329 | 42 | 85 |  | CT | NG | 34.8606 | -116.8539 | 8 | 1978 | 12 | 2014 | 0 | 329 |  |  | 42 | Generator match on plant and gen IDs Step 1a: Exact match
194 | CA | El Segundo | 330 | 3 | 3 | 335 | Pipeline Natural Gas | 33.9106 | -118.425 | RET | 2013-07-23T00:00:00 | 2013 | 3 | 3 | CA | El Segundo Power | 330 | 3 | 342 | 3 | ST | NG | 33.9098 | -118.4242 | 8 | 1964 | 7 | 2013 | 0 | 330 | 3 | 3 | 3 | Generator match on plant and gen IDs Step 1a: Exact match | 6_1_EnviroAssoc (boilers and generators) match on plant, boiler, and gen IDs Step 2a: Exact match
195 | CA | El Segundo | 330 | 4 | 4 | 335 | Pipeline Natural Gas | 33.9106 | -118.425 | RET | 2015-12-31T00:00:00 | 2015 | 4 | 4 | CA | El Segundo Power | 330 | 4 | 342 | 4 | ST | NG | 33.9098 | -118.4242 | 4 | 1965 | 12 | 2015 | 0 | 330 | 4 | 4 | 4 | Generator match on plant and gen IDs Step 1a: Exact match | 6_1_EnviroAssoc (boilers and generators) match on plant, boiler, and gen IDs Step 2a: Exact match
196 | CA | El Segundo | 330 | 5 | 5 | 198 | Pipeline Natural Gas | 33.9106 | -118.425 | OPR | 2013-05-03T00:00:00 | 0 | 5 | 5 | CA | El Segundo Energy Center LLC | 57901 | 5 | 198 |  | CT | NG | 33.9106 | -118.425 | 8 | 2013 | 0 | 0 | 1 | 330 |  |  | 5 | Generator match on plant and gen IDs Step 1a: Exact match
197 | CA | El Segundo | 330 | 5 | 6 | 70 | Pipeline Natural Gas | 33.9106 | -118.425 | OPR | 2013-05-03T00:00:00 | 0 | 5 | 6 | CA | El Segundo Energy Center LLC | 57901 | 6 | 70.7 |  | CA | NG | 33.9106 | -118.425 | 8 | 2013 | 0 | 0 | 1 | 330 |  |  | 6 | Generator match on plant and gen IDs Step 1a: Exact match
199 | CA | El Segundo | 330 | 7 | 7 | 198 | Pipeline Natural Gas | 33.9106 | -118.425 | OPR | 2013-04-10T00:00:00 | 0 | 7 | 7 | CA | El Segundo Energy Center LLC | 57901 | 7 | 198 |  | CT | NG | 33.9106 | -118.425 | 7 | 2013 | 0 | 0 | 1 | 330 |  |  | 7 | Generator match on plant and gen IDs Step 1a: Exact match
198 | CA | El Segundo | 330 | 7 | 8 | 70 | Pipeline Natural Gas | 33.9106 | -118.425 | OPR | 2013-04-10T00:00:00 | 0 | 7 | 8 | CA | El Segundo Energy Center LLC | 57901 | 8 | 70.7 |  | CA | NG | 33.9106 | -118.425 | 7 | 2013 | 0 | 0 | 1 | 330 |  |  | 8 | Generator match on plant and gen IDs Step 1a: Exact match
200 | CA | Etiwanda Generating Station | 331 | 3 | 3 | 333 | Pipeline Natural Gas | 34.0911 | -117.5256 | RET | 2018-06-01T00:00:00 | 2018 | 3 | 3 | CA | Etiwanda Generating Station | 331 | 3 | 333 |  | ST | NG | 34.0912 | -117.5266 | 5 | 1963 | 5 | 2018 | 0 | 331 |  |  | 3 | Generator match on plant and gen IDs Step 1a: Exact match
201 | CA | Etiwanda Generating Station | 331 | 4 | 4 | 333 | Pipeline Natural Gas | 34.0911 | -117.5256 | RET | 2018-06-01T00:00:00 | 2018 | 4 | 4 | CA | Etiwanda Generating Station | 331 | 4 | 333 |  | ST | NG | 34.0912 | -117.5266 | 10 | 1963 | 5 | 2018 | 0 | 331 |  |  | 4 | Generator match on plant and gen IDs Step 1a: Exact match
202 | CA | AES Huntington Beach | 335 | 1 | 1 | 217.6 | Pipeline Natural Gas | 33.6436 | -117.9788 | RET | 2019-12-31T00:00:00 | 2019 | 1 | 1 | CA | AES Huntington Beach LLC | 335 | 1 | 218 | 1 | ST | NG | 33.6439 | -117.9792 | 6 | 1958 | 12 | 2019 | 0 | 335 | 1 | 1 | 1 | Generator match on plant and gen IDs Step 1a: Exact match | 6_1_EnviroAssoc (boilers and generators) match on plant, boiler, and gen IDs Step 2a: Exact match
203 | CA | AES Huntington Beach | 335 | 2 | 2 | 217.6 | Pipeline Natural Gas | 33.6436 | -117.9788 | OPR | 1958-10-01T00:00:00 | 0 | 2 | 2 | CA | AES Huntington Beach LLC | 335 | 2 | 218 | 2 | ST | NG | 33.6439 | -117.9792 | 12 | 1958 | 12 | 2023 | 0 | 335 | 2 | 2 | 2 | Generator match on plant and gen IDs Step 1a: Exact match | 6_1_EnviroAssoc (boilers and generators) match on plant, boiler, and gen IDs Step 2a: Exact match
204 | CA | AES Huntington Beach | 335 | 3A | 3 | 225 | Pipeline Natural Gas | 33.6436 | -117.9788 | RET | 2012-11-01T00:00:00 | 2012 | 3A | 3 | CA | AES Huntington Beach LLC | 335 | 3 | 225 | 3A | ST | NG | 33.6439 | -117.9792 | 5 | 1961 | 11 | 2012 | 0 | 335 | 3A | 3 | 3 | Generator match on plant and gen IDs Step 1a: Exact match | 6_1_EnviroAssoc (boilers and generators) match on plant, boiler, and gen IDs Step 2a: Exact match
205 | CA | AES Huntington Beach | 335 | 4A | 4 | 227 | Pipeline Natural Gas | 33.6436 | -117.9788 | RET | 2012-11-01T00:00:00 | 2012 | 4A | 4 | CA | AES Huntington Beach LLC | 335 | 4 | 227 | 4A | ST | NG | 33.6439 | -117.9792 | 7 | 1961 | 11 | 2012 | 0 | 335 | 4A | 4 | 4 | Generator match on plant and gen IDs Step 1a: Exact match | 6_1_EnviroAssoc (boilers and generators) match on plant, boiler, and gen IDs Step 2a: Exact match
6668 | CA | AES Huntington Beach | 335 | CT1 | 1A | 231.4 | Pipeline Natural Gas | 33.6436 | -117.9788 | OPR | 2019-10-04T00:00:00 | 0 | CT1 | 1A | CA | AES Huntington Beach Energy Project | 62116 | 1A | 231 |  | CT | NG | 33.6456 | -117.9794 | 2 | 2020 | 0 | 0 | 0 | 62116 |  |  |  | Manual Match | Manual Match
6667 | CA | AES Huntington Beach | 335 | CT1 | 1S | 241.1 | Pipeline Natural Gas | 33.6436 | -117.9788 | OPR | 2019-10-04T00:00:00 | 0 | CT1 | 1S | CA | AES Huntington Beach Energy Project | 62116 | 1S | 237.2 |  | CA | NG | 33.6456 | -117.9794 | 2 | 2020 | 0 | 0 | 0 | 62116 |  |  |  | Manual Match | Manual Match
6670 | CA | AES Huntington Beach | 335 | CT2 | 1B | 231.4 | Pipeline Natural Gas | 33.6436 | -117.9788 | OPR | 2019-10-13T00:00:00 | 0 | CT2 | 1B | CA | AES Huntington Beach Energy Project | 62116 | 1B | 231 |  | CT | NG | 33.6456 | -117.9794 | 2 | 2020 | 0 | 0 | 0 | 62116 |  |  |  | Manual Match | Manual Match
6669 | CA | AES Huntington Beach | 335 | CT2 | 1S | 241.1 | Pipeline Natural Gas | 33.6436 | -117.9788 | OPR | 2019-10-13T00:00:00 | 0 | CT2 | 1S | CA | AES Huntington Beach Energy Project | 62116 | 1S | 237.2 |  | CA | NG | 33.6456 | -117.9794 | 2 | 2020 | 0 | 0 | 0 | 62116 |  |  |  | Manual Match | Manual Match
206 | CA | Long Beach Generating Station | 341 | 1 | CT1 | 63 | Pipeline Natural Gas | 33.7641 | -118.2248 | OPR | 2007-08-01T00:00:00 | 0 | 1 | CT1 | CA | Long Beach Generation LLC | 341 | CT1 | 63 |  | GT | NG | 33.7641 | -118.2248 | 12 | 1976 | 0 | 0 | 0 | 341 |  |  | CT1 | Generator match on plant and gen IDs Step 1a: Exact match
207 | CA | Long Beach Generating Station | 341 | 2 | CT2 | 63 | Pipeline Natural Gas | 33.7641 | -118.2248 | OPR | 2007-08-01T00:00:00 | 0 | 2 | CT2 | CA | Long Beach Generation LLC | 341 | CT2 | 63 |  | GT | NG | 33.7641 | -118.2248 | 12 | 1976 | 0 | 0 | 0 | 341 |  |  | CT2 | Generator match on plant and gen IDs Step 1a: Exact match
208 | CA | Long Beach Generating Station | 341 | 3 | CT3 | 63 | Pipeline Natural Gas | 33.7641 | -118.2248 | OPR | 2007-08-01T00:00:00 | 0 | 3 | CT3 | CA | Long Beach Generation LLC | 341 | CT3 | 63 |  | GT | NG | 33.7641 | -118.2248 | 12 | 1976 | 0 | 0 | 0 | 341 |  |  | CT3 | Generator match on plant and gen IDs Step 1a: Exact match
209 | CA | Long Beach Generating Station | 341 | 4 | CT4 | 63 | Pipeline Natural Gas | 33.7641 | -118.2248 | OPR | 2007-08-01T00:00:00 | 0 | 4 | CT4 | CA | Long Beach Generation LLC | 341 | CT4 | 63 |  | GT | NG | 33.7641 | -118.2248 | 12 | 1976 | 0 | 0 | 0 | 341 |  |  | CT4 | Generator match on plant and gen IDs Step 1a: Exact match
210 | CA | Mandalay Generating Station | 345 | 1 | 1 | 217.6 | Pipeline Natural Gas | 34.2072 | -119.2511 | RET | 2018-02-05T00:00:00 | 2018 | 1 | 1 | CA | Mandalay | 345 | 1 | 218 |  | ST | NG | 34.2067 | -119.2511 | 5 | 1959 | 2 | 2018 | 0 | 345 |  |  | 1 | Generator match on plant and gen IDs Step 1a: Exact match
211 | CA | Mandalay Generating Station | 345 | 2 | 2 | 217.6 | Pipeline Natural Gas | 34.2072 | -119.2511 | RET | 2018-02-05T00:00:00 | 2018 | 2 | 2 | CA | Mandalay | 345 | 2 | 218 |  | ST | NG | 34.2067 | -119.2511 | 8 | 1959 | 2 | 2018 | 0 | 345 |  |  | 2 | Generator match on plant and gen IDs Step 1a: Exact match
212 | CA | Ormond Beach Power, LLC. | 350 | 1 | 1 | 806.4 | Pipeline Natural Gas | 34.1292 | -119.1689 | OPR | 1971-12-01T00:00:00 | 0 | 1 | 1 | CA | Ormond Beach | 350 | 1 | 806 | 1 | ST | NG | 34.1292 | -119.1689 | 8 | 1971 | 1 | 2024 | 0 | 350 | 1 | 1 | 1 | Generator match on plant and gen IDs Step 1a: Exact match | 6_1_EnviroAssoc (boilers and generators) match on plant, boiler, and gen IDs Step 2a: Exact match
213 | CA | Ormond Beach Power, LLC. | 350 | 2 | 2 | 806.4 | Pipeline Natural Gas | 34.1292 | -119.1689 | OPR | 1973-06-01T00:00:00 | 0 | 2 | 2 | CA | Ormond Beach | 350 | 2 | 806 | 2 | ST | NG | 34.1292 | -119.1689 | 3 | 1973 | 1 | 2024 | 0 | 350 | 2 | 2 | 2 | Generator match on plant and gen IDs Step 1a: Exact match | 6_1_EnviroAssoc (boilers and generators) match on plant, boiler, and gen IDs Step 2a: Exact match
| CA | AES Redondo Beach | 356 | 17 | 3 | 66 | Pipeline Natural Gas | 33.8504 | -118.395 | RET | 2018-12-31T00:00:00 | 2018 | 17 | 3 | [19 empty] | CAMD Unmatched | CAMD Unmatched
214 | CA | AES Redondo Beach | 356 | 5 | 5 | 175 | Pipeline Natural Gas | 33.8504 | -118.395 | OPR | 1954-09-01T00:00:00 | 0 | 5 | 5 | CA | AES Redondo Beach LLC | 356 | 5 | 163.2 | 5 | ST | NG | 33.8504 | -118.395 | 10 | 1954 | 12 | 2023 | 0 | 356 | 5 | 5 | 5 | Generator match on plant and gen IDs Step 1a: Exact match | 6_1_EnviroAssoc (boilers and generators) match on plant, boiler, and gen IDs Step 2a: Exact match
215 | CA | AES Redondo Beach | 356 | 6 | 6 | 175 | Pipeline Natural Gas | 33.8504 | -118.395 | OPR | 1957-06-01T00:00:00 | 0 | 6 | 6 | CA | AES Redondo Beach LLC | 356 | 6 | 163.2 | 6 | ST | NG | 33.8504 | -118.395 | 7 | 1957 | 12 | 2023 | 0 | 356 | 6 | 6 | 6 | Generator match on plant and gen IDs Step 1a: Exact match | 6_1_EnviroAssoc (boilers and generators) match on plant, boiler, and gen IDs Step 2a: Exact match
216 | CA | AES Redondo Beach | 356 | 7 | 7 | 480 | Pipeline Natural Gas | 33.8504 | -118.395 | RET | 2019-10-01T00:00:00 | 2019 | 7 | 7 | CA | AES Redondo Beach LLC | 356 | 7 | 495 | 7 | ST | NG | 33.8504 | -118.395 | 2 | 1967 | 10 | 2019 | 0 | 356 | 7 | 7 | 7 | Generator match on plant and gen IDs Step 1a: Exact match | 6_1_EnviroAssoc (boilers and generators) match on plant, boiler, and gen IDs Step 2a: Exact match
217 | CA | AES Redondo Beach | 356 | 8 | 8 | 480 | Pipeline Natural Gas | 33.8504 | -118.395 | OPR | 1967-04-01T00:00:00 | 0 | 8 | 8 | CA | AES Redondo Beach LLC | 356 | 8 | 495 | 8 | ST | NG | 33.8504 | -118.395 | 7 | 1967 | 12 | 2023 | 0 | 356 | 8 | 8 | 8 | Generator match on plant and gen IDs Step 1a: Exact match | 6_1_EnviroAssoc (boilers and generators) match on plant, boiler, and gen IDs Step 2a: Exact match
218 | CA | Mountainview Generating Station | 358 | 3-1 | MV3A | 175.7 | Pipeline Natural Gas | 34.0836 | -117.2408 | OPR | 2005-08-10T00:00:00 | 0 | 3-1 | MV3A | CA | Mountainview Generating Station | 358 | MV3A | 164.6 |  | CT | NG | 34.0818 | -117.2418 | 12 | 2005 | 0 | 0 | 0 | 358 |  |  | MV3A | Generator match on plant and gen IDs Step 1a: Exact match
219 | CA | Mountainview Generating Station | 358 | 3-1 | MV3C | 209.2 | Pipeline Natural Gas | 34.0836 | -117.2408 | OPR | 2005-08-10T00:00:00 | 0 | 3-1 | MV3C | CA | Mountainview Generating Station | 358 | MV3C | 189.2 |  | CA | NG | 34.0818 | -117.2418 | 12 | 2005 | 0 | 0 | 0 | 358 |  |  | MV3C | Generator match on plant and gen IDs Step 1a: Exact match
221 | CA | Mountainview Generating Station | 358 | 3-2 | MV3B | 175.7 | Pipeline Natural Gas | 34.0836 | -117.2408 | OPR | 2005-08-20T00:00:00 | 0 | 3-2 | MV3B | CA | Mountainview Generating Station | 358 | MV3B | 164.6 |  | CT | NG | 34.0818 | -117.2418 | 12 | 2005 | 0 | 0 | 0 | 358 |  |  | MV3B | Generator match on plant and gen IDs Step 1a: Exact match
220 | CA | Mountainview Generating Station | 358 | 3-2 | MV3C | 209.2 | Pipeline Natural Gas | 34.0836 | -117.2408 | OPR | 2005-08-20T00:00:00 | 0 | 3-2 | MV3C | CA | Mountainview Generating Station | 358 | MV3C | 189.2 |  | CA | NG | 34.0818 | -117.2418 | 12 | 2005 | 0 | 0 | 0 | 358 |  |  | MV3C | Generator match on plant and gen IDs Step 1a: Exact match
223 | CA | Mountainview Generating Station | 358 | 4-1 | MV4A | 175.7 | Pipeline Natural Gas | 34.0836 | -117.2408 | OPR | 2005-11-04T00:00:00 | 0 | 4-1 | MV4A | CA | Mountainview Generating Station | 358 | MV4A | 164.6 |  | CT | NG | 34.0818 | -117.2418 | 1 | 2006 | 0 | 0 | 0 | 358 |  |  | MV4A | Generator match on plant and gen IDs Step 1a: Exact match
222 | CA | Mountainview Generating Station | 358 | 4-1 | MV4C | 209.2 | Pipeline Natural Gas | 34.0836 | -117.2408 | OPR | 2005-11-04T00:00:00 | 0 | 4-1 | MV4C | CA | Mountainview Generating Station | 358 | MV4C | 189.2 |  | CA | NG | 34.0818 | -117.2418 | 1 | 2006 | 0 | 0 | 0 | 358 |  |  | MV4C | Generator match on plant and gen IDs Step 1a: Exact match
224 | CA | Mountainview Generating Station | 358 | 4-2 | MV4B | 175.7 | Pipeline Natural Gas | 34.0836 | -117.2408 | OPR | 2005-11-21T00:00:00 | 0 | 4-2 | MV4B | CA | Mountainview Generating Station | 358 | MV4B | 164.6 |  | CT | NG | 34.0818 | -117.2418 | 1 | 2006 | 0 | 0 | 0 | 358 |  |  | MV4B | Generator match on plant and gen IDs Step 1a: Exact match
225 | CA | Mountainview Generating Station | 358 | 4-2 | MV4C | 209.2 | Pipeline Natural Gas | 34.0836 | -117.2408 | OPR | 2005-11-21T00:00:00 | 0 | 4-2 | MV4C | CA | Mountainview Generating Station | 358 | MV4C | 189.2 |  | CA | NG | 34.0818 | -117.2418 | 1 | 2006 | 0 | 0 | 0 | 358 |  |  | MV4C | Generator match on plant and gen IDs Step 1a: Exact match
226 | CA | Grayson Power Plant | 377 | 4 | 4 | 44 | Pipeline Natural Gas | 34.1556 | -118.2782 | OPR | 1959-09-15T00:00:00 | 0 | 4 | 4 | CA | Grayson | 377 | 4 | 50 | 4 | ST | NG | 34.1556 | -118.2782 | 9 | 1959 | 0 | 0 | 0 | 377 | 4 | 4 | 4 | Generator match on plant and gen IDs Step 1a: Exact match | 6_1_EnviroAssoc (boilers and generators) match on plant, boiler, and gen IDs Step 2a: Exact match
227 | CA | Grayson Power Plant | 377 | 5 | 5 | 44 | Pipeline Natural Gas | 34.1556 | -118.2782 | OPR | 1964-09-01T00:00:00 | 0 | 5 | 5 | CA | Grayson | 377 | 5 | 50 | 5 | ST | NG | 34.1556 | -118.2782 | 11 | 1964 | 0 | 0 | 0 | 377 | 5 | 5 | 5 | Generator match on plant and gen IDs Step 1a: Exact match | 6_1_EnviroAssoc (boilers and generators) match on plant, boiler, and gen IDs Step 2a: Exact match
228 | CA | Grayson Power Plant | 377 | 9 | 9 | 50 | Pipeline Natural Gas | 34.1556 | -118.2782 | OPR | 2003-12-11T00:00:00 | 0 | 9 | 9 | CA | Grayson | 377 | 9 | 57.4 |  | GT | NG | 34.1556 | -118.2782 | 1 | 2004 | 0 | 0 | 0 | 377 |  |  | 9 | Generator match on plant and gen IDs Step 1a: Exact match
229 | IL | Joliet 29 | 384 | 71 | 7 | 660 | Pipeline Natural Gas | 41.4947 | -88.125 | OPR | 1965-04-09T00:00:00 | 0 | 71 | 7 | IL | Joliet 29 | 384 | 7 | 660 | 71 | ST | NG | 41.4946 | -88.1238 | 4 | 1965 | 0 | 0 | 0 | 384 | 71 | 7 | 7 | Generator match on plant and gen IDs Step 1a: Exact match | 6_1_EnviroAssoc (boilers and generators) match on plant, boiler, and gen IDs Step 2a: Exact match
230 | IL | Joliet 29 | 384 | 72 | 7 | 660 | Pipeline Natural Gas | 41.4947 | -88.125 | OPR | 1965-04-09T00:00:00 | 0 | 72 | 7 | IL | Joliet 29 | 384 | 7 | 660 | 72 | ST | NG | 41.4946 | -88.1238 | 4 | 1965 | 0 | 0 | 0 | 384 | 72 | 7 | 7 | Generator match on plant and gen IDs Step 1a: Exact match | 6_1_EnviroAssoc (boilers and generators) match on plant, boiler, and gen IDs Step 2a: Exact match
231 | IL | Joliet 29 | 384 | 81 | 8 | 660 | Pipeline Natural Gas | 41.4947 | -88.125 | OPR | 1966-03-21T00:00:00 | 0 | 81 | 8 | IL | Joliet 29 | 384 | 8 | 660 | 81 | ST | NG | 41.4946 | -88.1238 | 3 | 1966 | 0 | 0 | 0 | 384 | 81 | 8 | 8 | Generator match on plant and gen IDs Step 1a: Exact match | 6_1_EnviroAssoc (boilers and generators) match on plant, boiler, and gen IDs Step 2a: Exact match
232 | IL | Joliet 29 | 384 | 82 | 8 | 660 | Pipeline Natural Gas | 41.4947 | -88.125 | OPR | 1966-03-21T00:00:00 | 0 | 82 | 8 | IL | Joliet 29 | 384 | 8 | 660 | 82 | ST | NG | 41.4946 | -88.1238 | 3 | 1966 | 0 | 0 | 0 | 384 | 82 | 8 | 8 | Generator match on plant and gen IDs Step 1a: Exact match | 6_1_EnviroAssoc (boilers and generators) match on plant, boiler, and gen IDs Step 2a: Exact match
234 | CA | El Centro | 389 | 2-2 | 2 | 34.5 | Pipeline Natural Gas | 32.8022 | -115.54 | OPR | 1993-06-01T00:00:00 | 0 | 2-2 | 2 | CA | El Centro Hybrid | 389 | 2 | 34.5 | UNIT 2 | CA | NG | 32.8022 | -115.54 | 8 | 1952 | 0 | 0 | 0 | 389 | 2 | 2 | 2 | Generator match on plant and gen IDs Step 1a: Exact match | 6_1_EnviroAssoc (boilers and generators) match on plant, boiler, and gen IDs Step 2d: Modify IDs; remove leading letters
233 | CA | El Centro | 389 | 2-2 | 2A | 89.9 | Pipeline Natural Gas | 32.8022 | -115.54 | OPR | 1993-06-01T00:00:00 | 0 | 2-2 | 2A | CA | El Centro Hybrid | 389 | 2A | 89.9 |  | CT | NG | 32.8022 | -115.54 | 6 | 1993 | 0 | 0 | 0 | 389 |  |  | 2A | Generator match on plant and gen IDs Step 1a: Exact match
6671 | CA | El Centro | 389 | 3 |  |  | Pipeline Natural Gas | 32.8022 | -115.54 | RET | 2010-09-28T00:00:00 | 2010 | 3 |  | CA | El Centro Hybrid | 389 | 3 | 50 |  | ST | NG | 32.8022 | -115.54 | 11 | 1957 | 9 | 2010 | 0 | 389 |  |  |  | Manual Match | Manual Match
236 | CA | El Centro | 389 | 3-1 | 30 | 65.9 | Pipeline Natural Gas | 32.8022 | -115.54 | OPR | 2012-03-01T00:00:00 | 0 | 3-1 | 30 | CA | El Centro Hybrid | 389 | 30 | 65.9 |  | CA | NG | 32.8022 | -115.54 | 10 | 2012 | 0 | 0 | 0 | 389 |  |  | 30 | Generator match on plant and gen IDs Step 1a: Exact match
235 | CA | El Centro | 389 | 3-1 | 31 | 43.2 | Pipeline Natural Gas | 32.8022 | -115.54 | OPR | 2012-03-01T00:00:00 | 0 | 3-1 | 31 | CA | El Centro Hybrid | 389 | 31 | 43.2 |  | CT | NG | 32.8022 | -115.54 | 10 | 2012 | 0 | 0 | 0 | 389 |  |  | 31 | Generator match on plant and gen IDs Step 1a: Exact match
237 | CA | El Centro | 389 | 3-2 | 30 | 65.9 | Pipeline Natural Gas | 32.8022 | -115.54 | OPR | 2012-03-06T00:00:00 | 0 | 3-2 | 30 | CA | El Centro Hybrid | 389 | 30 | 65.9 |  | CA | NG | 32.8022 | -115.54 | 10 | 2012 | 0 | 0 | 0 | 389 |  |  | 30 | Generator match on plant and gen IDs Step 1a: Exact match
238 | CA | El Centro | 389 | 3-2 | 32 | 43.2 | Pipeline Natural Gas | 32.8022 | -115.54 | OPR | 2012-03-06T00:00:00 | 0 | 3-2 | 32 | CA | El Centro Hybrid | 389 | 32 | 43.2 |  | CT | NG | 32.8022 | -115.54 | 10 | 2012 | 0 | 0 | 0 | 389 |  |  | 32 | Generator match on plant and gen IDs Step 1a: Exact match
239 | CA | El Centro | 389 | 4 | 4 | 81.6 | Pipeline Natural Gas | 32.8022 | -115.54 | OPR | 1968-08-01T00:00:00 | 0 | 4 | 4 | CA | El Centro Hybrid | 389 | 4 | 81.6 | 4 | ST | NG | 32.8022 | -115.54 | 8 | 1968 | 0 | 0 | 0 | 389 | 4 | 4 | 4 | Generator match on plant and gen IDs Step 1a: Exact match | 6_1_EnviroAssoc (boilers and generators) match on plant, boiler, and gen IDs Step 2a: Exact match
241 | CA | Harbor Generating Station | 399 | **10A | 10A | 80 | Pipeline Natural Gas | 33.7691 | -118.2662 | OPR | 1994-10-01T00:00:00 | 0 | **10A | 10A | CA | Harbor | 399 | 10A | 85.3 |  | CT | NG | 33.7706 | -118.2656 | 1 | 1995 | 0 | 0 | 0 | 399 |  |  | 10A | Generator match on plant and gen IDs Step 1a: Exact match
240 | CA | Harbor Generating Station | 399 | **10A | 5 | 86.3 | Pipeline Natural Gas | 33.7691 | -118.2662 | OPR | 1994-10-01T00:00:00 | 0 | **10A | 5 | CA | Harbor | 399 | 5 | 75 | 10A | CA | NG | 33.7706 | -118.2656 | 1 | 1995 | 0 | 0 | 0 | 399 | 10A | 5 | 5 | Generator match on plant and gen IDs Step 1a: Exact match | 6_1_EnviroAssoc (boilers and generators) match on plant, boiler, and gen IDs Step 2b: Modify IDs; remove special chars
242 | CA | Harbor Generating Station | 399 | **10B | 10B | 80 | Pipeline Natural Gas | 33.7691 | -118.2662 | OPR | 1994-10-01T00:00:00 | 0 | **10B | 10B | CA | Harbor | 399 | 10B | 85.3 |  | CT | NG | 33.7706 | -118.2656 | 1 | 1995 | 0 | 0 | 0 | 399 |  |  | 10B | Generator match on plant and gen IDs Step 1a: Exact match
243 | CA | Harbor Generating Station | 399 | **10B | 5 | 86.3 | Pipeline Natural Gas | 33.7691 | -118.2662 | OPR | 1994-10-01T00:00:00 | 0 | **10B | 5 | CA | Harbor | 399 | 5 | 75 | 10B | CA | NG | 33.7706 | -118.2656 | 1 | 1995 | 0 | 0 | 0 | 399 | 10B | 5 | 5 | Generator match on plant and gen IDs Step 1a: Exact match | 6_1_EnviroAssoc (boilers and generators) match on plant, boiler, and gen IDs Step 2b: Modify IDs; remove special chars
244 | CA | Harbor Generating Station | 399 | 10 | GT10 | 60.5 | Pipeline Natural Gas | 33.7691 | -118.2662 | OPR | 2001-10-28T00:00:00 | 0 | 10 | GT10 | CA | Harbor | 399 | GT10 | 60.5 |  | GT | NG | 33.7706 | -118.2656 | 1 | 2002 | 0 | 0 | 0 | 399 |  |  | GT10 | Generator match on plant and gen IDs Step 1a: Exact match
245 | CA | Harbor Generating Station | 399 | 11 | GT11 | 60.5 | Pipeline Natural Gas | 33.7691 | -118.2662 | OPR | 2001-10-30T00:00:00 | 0 | 11 | GT11 | CA | Harbor | 399 | GT11 | 60.5 |  | GT | NG | 33.7706 | -118.2656 | 1 | 2002 | 0 | 0 | 0 | 399 |  |  | GT11 | Generator match on plant and gen IDs Step 1a: Exact match
246 | CA | Harbor Generating Station | 399 | 12 | GT12 | 60.5 | Pipeline Natural Gas | 33.7691 | -118.2662 | OPR | 2001-10-26T00:00:00 | 0 | 12 | GT12 | CA | Harbor | 399 | GT12 | 60.5 |  | GT | NG | 33.7706 | -118.2656 | 1 | 2002 | 0 | 0 | 0 | 399 |  |  | GT12 | Generator match on plant and gen IDs Step 1a: Exact match
247 | CA | Harbor Generating Station | 399 | 13 | GT13 | 60.5 | Pipeline Natural Gas | 33.7691 | -118.2662 | OPR | 2001-11-01T00:00:00 | 0 | 13 | GT13 | CA | Harbor | 399 | GT13 | 60.5 |  | GT | NG | 33.7706 | -118.2656 | 1 | 2002 | 0 | 0 | 0 | 399 |  |  | GT13 | Generator match on plant and gen IDs Step 1a: Exact match
248 | CA | Harbor Generating Station | 399 | 14 | GT14 | 60.5 | Pipeline Natural Gas | 33.7691 | -118.2662 | OPR | 2001-11-01T00:00:00 | 0 | 14 | GT14 | CA | Harbor | 399 | GT14 | 60.5 |  | GT | NG | 33.7706 | -118.2656 | 1 | 2002 | 0 | 0 | 0 | 399 |  |  | GT14 | Generator match on plant and gen IDs Step 1a: Exact match
249 | CA | Haynes Generating Station | 400 | 1 | 1 | 230 | Pipeline Natural Gas | 33.7639 | -118.0942 | OPR | 1962-07-01T00:00:00 | 0 | 1 | 1 | CA | Haynes | 400 | 1 | 230 | 1 | ST | NG | 33.7647 | -118.0991 | 9 | 1962 | 0 | 0 | 0 | 400 | 1 | 1 | 1 | Generator match on plant and gen IDs Step 1a: Exact match | 6_1_EnviroAssoc (boilers and generators) match on plant, boiler, and gen IDs Step 2a: Exact match
250 | CA | Haynes Generating Station | 400 | 10 | 10 | 182.8 | Pipeline Natural Gas | 33.7639 | -118.0942 | OPR | 2004-09-08T00:00:00 | 0 | 10 | 10 | CA | Haynes | 400 | 10 | 182.8 |  | CT | NG | 33.7647 | -118.0991 | 1 | 2005 | 0 | 0 | 0 | 400 |  |  | 10 | Generator match on plant and gen IDs Step 1a: Exact match
251 | CA | Haynes Generating Station | 400 | 10 | 8 | 264.3 | Pipeline Natural Gas | 33.7639 | -118.0942 | OPR | 2004-09-08T00:00:00 | 0 | 10 | 8 | CA | Haynes | 400 | 8 | 264.3 | HRSG10 | CA | NG | 33.7647 | -118.0991 | 1 | 2005 | 0 | 0 | 0 | 400 | 10 | 8 | 8 | Generator match on plant and gen IDs Step 1a: Exact match | 6_1_EnviroAssoc (boilers and generators) match on plant, boiler, and gen IDs Step 2d: Modify IDs; remove leading letters
252 | CA | Haynes Generating Station | 400 | 11 | 11 | 108.2 | Pipeline Natural Gas | 33.7639 | -118.0942 | OPR | 2013-03-11T00:00:00 | 0 | 11 | 11 | CA | Haynes | 400 | 11 | 108.2 |  | GT | NG | 33.7647 | -118.0991 | 6 | 2013 | 0 | 0 | 0 | 400 |  |  | 11 | Generator match on plant and gen IDs Step 1a: Exact match
253 | CA | Haynes Generating Station | 400 | 12 | 12 | 108.2 | Pipeline Natural Gas | 33.7639 | -118.0942 | OPR | 2013-04-08T00:00:00 | 0 | 12 | 12 | CA | Haynes | 400 | 12 | 108.2 |  | GT | NG | 33.7647 | -118.0991 | 6 | 2013 | 0 | 0 | 0 | 400 |  |  | 12 | Generator match on plant and gen IDs Step 1a: Exact match
254 | CA | Haynes Generating Station | 400 | 13 | 13 | 108.2 | Pipeline Natural Gas | 33.7639 | -118.0942 | OPR | 2013-01-20T00:00:00 | 0 | 13 | 13 | CA | Haynes | 400 | 13 | 108.2 |  | GT | NG | 33.7647 | -118.0991 | 6 | 2013 | 0 | 0 | 0 | 400 |  |  | 13 | Generator match on plant and gen IDs Step 1a: Exact match
255 | CA | Haynes Generating Station | 400 | 14 | 14 | 108.2 | Pipeline Natural Gas | 33.7639 | -118.0942 | OPR | 2013-02-22T00:00:00 | 0 | 14 | 14 | CA | Haynes | 400 | 14 | 108.2 |  | GT | NG | 33.7647 | -118.0991 | 6 | 2013 | 0 | 0 | 0 | 400 |  |  | 14 | Generator match on plant and gen IDs Step 1a: Exact match
256 | CA | Haynes Generating Station | 400 | 15 | 15 | 108.2 | Pipeline Natural Gas | 33.7639 | -118.0942 | OPR | 2013-05-02T00:00:00 | 0 | 15 | 15 | CA | Haynes | 400 | 15 | 108.2 |  | GT | NG | 33.7647 | -118.0991 | 6 | 2013 | 0 | 0 | 0 | 400 |  |  | 15 | Generator match on plant and gen IDs Step 1a: Exact match
257 | CA | Haynes Generating Station | 400 | 16 | 16 | 108.2 | Pipeline Natural Gas | 33.7639 | -118.0942 | OPR | 2013-04-09T00:00:00 | 0 | 16 | 16 | CA | Haynes | 400 | 16 | 108.2 |  | GT | NG | 33.7647 | -118.0991 | 6 | 2013 | 0 | 0 | 0 | 400 |  |  | 16 | Generator match on plant and gen IDs Step 1a: Exact match
258 | CA | Haynes Generating Station | 400 | 2 | 2 | 230 | Pipeline Natural Gas | 33.7639 | -118.0942 | OPR | 1963-02-01T00:00:00 | 0 | 2 | 2 | CA | Haynes | 400 | 2 | 230 | 2 | ST | NG | 33.7647 | -118.0991 | 4 | 1963 | 0 | 0 | 0 | 400 | 2 | 2 | 2 | Generator match on plant and gen IDs Step 1a: Exact match | 6_1_EnviroAssoc (boilers and generators) match on plant, boiler, and gen IDs Step 2a: Exact match
259 | CA | Haynes Generating Station | 400 | 5 | 5 | 343 | Pipeline Natural Gas | 33.7639 | -118.0942 | RET | 2013-05-31T00:00:00 | 2013 | 5 | 5 | CA | Haynes | 400 | 5 | 343 | 5 | ST | NG | 33.7647 | -118.0991 | 8 | 1966 | 6 | 2013 | 0 | 400 | 5 | 5 | 5 | Generator match on plant and gen IDs Step 1a: Exact match | 6_1_EnviroAssoc (boilers and generators) match on plant, boiler, and gen IDs Step 2a: Exact match
260 | CA | Haynes Generating Station | 400 | 6 | 6 | 343 | Pipeline Natural Gas | 33.7639 | -118.0942 | RET | 2013-05-31T00:00:00 | 2013 | 6 | 6 | CA | Haynes | 400 | 6 | 343 | 6 | ST | NG | 33.7647 | -118.0991 | 3 | 1967 | 6 | 2013 | 0 | 400 | 6 | 6 | 6 | Generator match on plant and gen IDs Step 1a: Exact match | 6_1_EnviroAssoc (boilers and generators) match on plant, boiler, and gen IDs Step 2a: Exact match
262 | CA | Haynes Generating Station | 400 | 9 | 8 | 264.3 | Pipeline Natural Gas | 33.7639 | -118.0942 | OPR | 2004-09-08T00:00:00 | 0 | 9 | 8 | CA | Haynes | 400 | 8 | 264.3 | HRSG9 | CA | NG | 33.7647 | -118.0991 | 1 | 2005 | 0 | 0 | 0 | 400 | 9 | 8 | 8 | Generator match on plant and gen IDs Step 1a: Exact match | 6_1_EnviroAssoc (boilers and generators) match on plant, boiler, and gen IDs Step 2d: Modify IDs; remove leading letters
261 | CA | Haynes Generating Station | 400 | 9 | 9 | 182.8 | Pipeline Natural Gas | 33.7639 | -118.0942 | OPR | 2004-09-08T00:00:00 | 0 | 9 | 9 | CA | Haynes | 400 | 9 | 182.8 |  | CT | NG | 33.7647 | -118.0991 | 1 | 2005 | 0 | 0 | 0 | 400 |  |  | 9 | Generator match on plant and gen IDs Step 1a: Exact match
263 | CA | Scattergood Generating Station | 404 | 1 | 1 | 163.2 | Pipeline Natural Gas | 33.9175 | -118.4258 | OPR | 1958-12-01T00:00:00 | 0 | 1 | 1 | CA | Scattergood | 404 | 1 | 163.2 | 1 | ST | NG | 33.9182 | -118.4276 | 12 | 1958 | 12 | 2024 | 0 | 404 | 1 | 1 | 1 | Generator match on plant and gen IDs Step 1a: Exact match | 6_1_EnviroAssoc (boilers and generators) match on plant, boiler, and gen IDs Step 2a: Exact match
264 | CA | Scattergood Generating Station | 404 | 2 | 2 | 163.2 | Pipeline Natural Gas | 33.9175 | -118.4258 | OPR | 1959-07-01T00:00:00 | 0 | 2 | 2 | CA | Scattergood | 404 | 2 | 163.2 | 2 | ST | NG | 33.9182 | -118.4276 | 7 | 1959 | 12 | 2024 | 0 | 404 | 2 | 2 | 2 | Generator match on plant and gen IDs Step 1a: Exact match | 6_1_EnviroAssoc (boilers and generators) match on plant, boiler, and gen IDs Step 2a: Exact match
265 | CA | Scattergood Generating Station | 404 | 3 | 3 | 496.8 | Pipeline Natural Gas | 33.9175 | -118.4258 | RET | 2015-12-18T00:00:00 | 2015 | 3 | 3 | CA | Scattergood | 404 | 3 | 496.8 | 3 | ST | NG | 33.9182 | -118.4276 | 10 | 1974 | 12 | 2015 | 0 | 404 | 3 | 3 | 3 | Generator match on plant and gen IDs Step 1a: Exact match | 6_1_EnviroAssoc (boilers and generators) match on plant, boiler, and gen IDs Step 2a: Exact match
266 | CA | Scattergood Generating Station | 404 | 4 | 4 | 209.5 | Pipeline Natural Gas | 33.9175 | -118.4258 | OPR | 2015-10-09T00:00:00 | 0 | 4 | 4 | CA | Scattergood | 404 | 4 | 216.9 |  | CT | NG | 33.9182 | -118.4276 | 10 | 2015 | 0 | 0 | 0 | 404 |  |  | 4 | Generator match on plant and gen IDs Step 1a: Exact match
267 | CA | Scattergood Generating Station | 404 | 4 | 5 | 108.8 | Pipeline Natural Gas | 33.9175 | -118.4258 | OPR | 2015-10-09T00:00:00 | 0 | 4 | 5 | CA | Scattergood | 404 | 5 | 118.9 | 4 | CA | NG | 33.9182 | -118.4276 | 11 | 2015 | 0 | 0 | 0 | 404 | 4 | 5 | 5 | Generator match on plant and gen IDs Step 1a: Exact match | 6_1_EnviroAssoc (boilers and generators) match on plant, boiler, and gen IDs Step 2a: Exact match
268 | CA | Scattergood Generating Station | 404 | 6 | 6 | 103 | Pipeline Natural Gas | 33.9175 | -118.4258 | OPR | 2015-08-09T00:00:00 | 0 | 6 | 6 | CA | Scattergood | 404 | 6 | 106.9 |  | GT | NG | 33.9182 | -118.4276 | 8 | 2015 | 0 | 0 | 0 | 404 |  |  | 6 | Generator match on plant and gen IDs Step 1a: Exact match
269 | CA | Scattergood Generating Station | 404 | 7 | 7 | 103 | Pipeline Natural Gas | 33.9175 | -118.4258 | OPR | 2015-09-14T00:00:00 | 0 | 7 | 7 | CA | Scattergood | 404 | 7 | 106.9 |  | GT | NG | 33.9182 | -118.4276 | 9 | 2015 | 0 | 0 | 0 | 404 |  |  | 7 | Generator match on plant and gen IDs Step 1a: Exact match
270 | CA | Valley Generating Station | 408 | 5 | 5 | 47 | Pipeline Natural Gas | 34.2481 | -118.3903 | OPR | 2001-08-27T00:00:00 | 0 | 5 | 5 | CA | Valley (CA) | 408 | 5 | 60.5 |  | GT | NG | 34.245 | -118.3913 | 8 | 2001 | 0 | 0 | 0 | 408 |  |  | 5 | Generator match on plant and gen IDs Step 1a: Exact match
272 | CA | Valley Generating Station | 408 | 6 | 6 | 215 | Pipeline Natural Gas | 34.2481 | -118.3903 | OPR | 2003-08-15T00:00:00 | 0 | 6 | 6 | CA | Valley (CA) | 408 | 6 | 182.8 |  | CT | NG | 34.245 | -118.3913 | 9 | 2003 | 0 | 0 | 0 | 408 |  |  | 6 | Generator match on plant and gen IDs Step 1a: Exact match
271 | CA | Valley Generating Station | 408 | 6 | 8 | 311 | Pipeline Natural Gas | 34.2481 | -118.3903 | OPR | 2003-08-15T00:00:00 | 0 | 6 | 8 | CA | Valley (CA) | 408 | 8 | 264.4 | 6 | CA | NG | 34.245 | -118.3913 | 11 | 2003 | 0 | 0 | 0 | 408 | 6 | 8 | 8 | Generator match on plant and gen IDs Step 1a: Exact match | 6_1_EnviroAssoc (boilers and generators) match on plant, boiler, and gen IDs Step 2a: Exact match
274 | CA | Valley Generating Station | 408 | 7 | 7 | 215 | Pipeline Natural Gas | 34.2481 | -118.3903 | OPR | 2003-08-15T00:00:00 | 0 | 7 | 7 | CA | Valley (CA) | 408 | 7 | 182.8 |  | CT | NG | 34.245 | -118.3913 | 9 | 2003 | 0 | 0 | 0 | 408 |  |  | 7 | Generator match on plant and gen IDs Step 1a: Exact match
273 | CA | Valley Generating Station | 408 | 7 | 8 | 311 | Pipeline Natural Gas | 34.2481 | -118.3903 | OPR | 2003-08-15T00:00:00 | 0 | 7 | 8 | CA | Valley (CA) | 408 | 8 | 264.4 | 7 | CA | NG | 34.245 | -118.3913 | 11 | 2003 | 0 | 0 | 0 | 408 | 7 | 8 | 8 | Generator match on plant and gen IDs Step 1a: Exact match | 6_1_EnviroAssoc (boilers and generators) match on plant, boiler, and gen IDs Step 2a: Exact match
275 | CA | Broadway | 420 | B3 | B3 | 71 | Pipeline Natural Gas | 34.1263 | -118.1494 | RET | 2016-12-19T00:00:00 | 2016 | B3 | B3 | CA | Broadway (CA) | 420 | B3 | 75 | B3 | ST | NG | 34.1254 | -118.148 | 6 | 1965 | 12 | 2016 | 0 | 420 | B3 | B3 | B3 | Generator match on plant and gen IDs Step 1a: Exact match | 6_1_EnviroAssoc (boilers and generators) match on plant, boiler, and gen IDs Step 2a: Exact match
276 | CA | Glenarm | 422 | GT3 | GT3 | 47.2 | Pipeline Natural Gas | 34.1256 | -118.1474 | OPR | 2003-06-01T00:00:00 | 0 | GT3 | GT3 | CA | Glenarm | 422 | GT3 | 60.5 |  | GT | NG | 34.126 | -118.1494 | 1 | 2004 | 0 | 0 | 0 | 422 |  |  | GT3 | Generator match on plant and gen IDs Step 1a: Exact match
277 | CA | Glenarm | 422 | GT4 | GT4 | 47.2 | Pipeline Natural Gas | 34.1256 | -118.1474 | OPR | 2003-06-01T00:00:00 | 0 | GT4 | GT4 | CA | Glenarm | 422 | GT4 | 60.5 |  | GT | NG | 34.126 | -118.1494 | 1 | 2004 | 0 | 0 | 0 | 422 |  |  | GT4 | Generator match on plant and gen IDs Step 1a: Exact match
6504 | CA | Glenarm | 422 | GT5 | CTG5 | 59.1 | Pipeline Natural Gas | 34.1256 | -118.1474 | OPR | 2016-04-09T00:00:00 | 0 | GT5 | 5 | CA | Glenarm | 422 | GT5 | 71 |  | CT | NG | 34.126 | -118.1494 | 12 | 2016 | 0 | 0 | 0 | 422 |  |  | 5 | Generator match on plant and gen IDs Step 1d: Modify IDs; remove leading letters
6503 | CA | Glenarm | 422 | GT5 | STG5 | 16.78 | Pipeline Natural Gas | 34.1256 | -118.1474 | OPR | 2016-04-09T00:00:00 | 0 | GT5 | 5 | CA | Glenarm | 422 | GT5 | 71 |  | CT | NG | 34.126 | -118.1494 | 12 | 2016 | 0 | 0 | 0 | 422 |  |  | 5 | Generator match on plant and gen IDs Step 1d: Modify IDs; remove leading letters
278 | CO | Arapahoe | 465 | 3 | 3 | 47 | Coal | 39.67 | -105.0028 | RET | 2013-12-21T00:00:00 | 2013 | 3 | 3 | CO | Arapahoe | 465 | 3 | 40 | 3 | ST | SUB | 39.67 | -105.0028 | 6 | 1951 | 12 | 2013 | 0 | 465 | 3 | 3 | 3 | Generator match on plant and gen IDs Step 1a: Exact match | 6_1_EnviroAssoc (boilers and generators) match on plant, boiler, and gen IDs Step 2a: Exact match
279 | CO | Arapahoe | 465 | 4 | 4 | 121 | Coal | 39.67 | -105.0028 | RET | 2013-12-31T00:00:00 | 2013 | 4 | 4 | CO | Arapahoe | 465 | 4 | 112.5 | 4 | ST | SUB | 39.67 | -105.0028 | 6 | 1955 | 12 | 2013 | 0 | 465 | 4 | 4 | 4 | Generator match on plant and gen IDs Step 1a: Exact match | 6_1_EnviroAssoc (boilers and generators) match on plant, boiler, and gen IDs Step 2a: Exact match
280 | CO | Cameo | 468 | 2 | 2 | 54 | Coal | 39.1486 | -108.3189 | RET | 2010-12-31T00:00:00 | 2010 | 2 | 2 | CO | Cameo | 468 | 2 | 50 | 2 | ST | BIT | 39.1278 | -108.3261 | 0 | 1960 | 12 | 2010 | 0 | 468 | 2 | 2 | 2 | Generator match on plant and gen IDs Step 1a: Exact match | 6_1_EnviroAssoc (boilers and generators) match on plant, boiler, and gen IDs Step 2a: Exact match
281 | CO | Cherokee | 469 | 1 | 1 | 115 | Coal | 39.8078 | -104.9648 | RET | 2012-04-30T00:00:00 | 2012 | 1 | 1 | CO | Cherokee | 469 | 1 | 125 | 1 | ST | BIT | 39.8073 | -104.9645 | 6 | 1957 | 4 | 2012 | 0 | 469 | 1 | 1 | 1 | Generator match on plant and gen IDs Step 1a: Exact match | 6_1_EnviroAssoc (boilers and generators) match on plant, boiler, and gen IDs Step 2a: Exact match
282 | CO | Cherokee | 469 | 2 | 2 | 120 | Coal | 39.8078 | -104.9648 | RET | 2011-10-15T00:00:00 | 2011 | 2 | 2 | CO | Cherokee | 469 | 2 | 125 | 2 | ST | BIT | 39.8073 | -104.9645 | 6 | 1959 | 10 | 2011 | 0 | 469 | 2 | 2 | 2 | Generator match on plant and gen IDs Step 1a: Exact match | 6_1_EnviroAssoc (boilers and generators) match on plant, boiler, and gen IDs Step 2a: Exact match
283 | CO | Cherokee | 469 | 3 | 3 | 165 | Coal | 39.8078 | -104.9648 | RET | 2015-08-15T00:00:00 | 2015 | 3 | 3 | CO | Cherokee | 469 | 3 | 170.5 | 3 | ST | BIT | 39.8073 | -104.9645 | 6 | 1962 | 8 | 2015 | 0 | 469 | 3 | 3 | 3 | Generator match on plant and gen IDs Step 1a: Exact match | 6_1_EnviroAssoc (boilers and generators) match on plant, boiler, and gen IDs Step 2a: Exact match
284 | CO | Cherokee | 469 | 4 | 4 | 388 | Pipeline Natural Gas | 39.8078 | -104.9648 | OPR | 1968-11-01T00:00:00 | 0 | 4 | 4 | CO | Cherokee | 469 | 4 | 380.8 | 4 | ST | NG | 39.8073 | -104.9645 | 6 | 1968 | 12 | 2027 | 0 | 469 | 4 | 4 | 4 | Generator match on plant and gen IDs Step 1a: Exact match | 6_1_EnviroAssoc (boilers and generators) match on plant, boiler, and gen IDs Step 2a: Exact match
285 | CO | Cherokee | 469 | 5 | 5 | 175 | Pipeline Natural Gas | 39.8078 | -104.9648 | OPR | 2015-05-17T00:00:00 | 0 | 5 | 5 | CO | Cherokee | 469 | 5 | 185.3 |  | CT | NG | 39.8073 | -104.9645 | 8 | 2015 | 0 | 0 | 0 | 469 |  |  | 5 | Generator match on plant and gen IDs Step 1a: Exact match
286 | CO | Cherokee | 469 | 5 | 7 | 250 | Pipeline Natural Gas | 39.8078 | -104.9648 | OPR | 2015-05-17T00:00:00 | 0 | 5 | 7 | CO | Cherokee | 469 | 7 | 255 |  | CA | NG | 39.8073 | -104.9645 | 8 | 2015 | 0 | 0 | 0 | 469 |  |  | 7 | Generator match on plant and gen IDs Step 1a: Exact match
288 | CO | Cherokee | 469 | 6 | 6 | 175 | Pipeline Natural Gas | 39.8078 | -104.9648 | OPR | 2015-05-22T00:00:00 | 0 | 6 | 6 | CO | Cherokee | 469 | 6 | 185.3 |  | CT | NG | 39.8073 | -104.9645 | 8 | 2015 | 0 | 0 | 0 | 469 |  |  | 6 | Generator match on plant and gen IDs Step 1a: Exact match
287 | CO | Cherokee | 469 | 6 | 7 | 250 | Pipeline Natural Gas | 39.8078 | -104.9648 | OPR | 2015-05-22T00:00:00 | 0 | 6 | 7 | CO | Cherokee | 469 | 7 | 255 |  | CA | NG | 39.8073 | -104.9645 | 8 | 2015 | 0 | 0 | 0 | 469 |  |  | 7 | Generator match on plant and gen IDs Step 1a: Exact match
289 | CO | Comanche (470) | 470 | 1 | 1 | 366 | Coal | 38.2081 | -104.5747 | OPR | 1973-06-01T00:00:00 | 0 | 1 | 1 | CO | Comanche (CO) | 470 | 1 | 382.5 | 1 | ST | SUB | 38.2081 | -104.5747 | 6 | 1973 | 12 | 2022 | 0 | 470 | 1 | 1 | 1 | Generator match on plant and gen IDs Step 1a: Exact match | 6_1_EnviroAssoc (boilers and generators) match on plant, boiler, and gen IDs Step 2a: Exact match
290 | CO | Comanche (470) | 470 | 2 | 2 | 370 | Coal | 38.2081 | -104.5747 | OPR | 1975-11-01T00:00:00 | 0 | 2 | 2 | CO | Comanche (CO) | 470 | 2 | 396 | 2 | ST | SUB | 38.2081 | -104.5747 | 6 | 1975 | 12 | 2025 | 0 | 470 | 2 | 2 | 2 | Generator match on plant and gen IDs Step 1a: Exact match | 6_1_EnviroAssoc (boilers and generators) match on plant, boiler, and gen IDs Step 2a: Exact match
291 | CO | Comanche (470) | 470 | 3 | 3 | 750 | Coal | 38.2081 | -104.5747 | OPR | 2009-07-06T00:00:00 | 0 | 3 | 3 | CO | Comanche (CO) | 470 | 3 | 856.8 | 3 | ST | SUB | 38.2081 | -104.5747 | 7 | 2010 | 0 | 0 | 0 | 470 | 3 | 3 | 3 | Generator match on plant and gen IDs Step 1a: Exact match | 6_1_EnviroAssoc (boilers and generators) match on plant, boiler, and gen IDs Step 2a: Exact match
292 | CO | Valmont | 477 | 5 | 5 | 199 | Coal | 40.0195 | -105.202 | RET | 2017-12-31T00:00:00 | 2017 | 5 | 5 | CO | Valmont | 477 | 5 | 191.7 | 5 | ST | BIT | 40.0195 | -105.202 | 5 | 1964 | 9 | 2017 | 0 | 477 | 5 | 5 | 5 | Generator match on plant and gen IDs Step 1a: Exact match | 6_1_EnviroAssoc (boilers and generators) match on plant, boiler, and gen IDs Step 2a: Exact match
293 | CO | Zuni | 478 | 1 | 1 | 35 | Pipeline Natural Gas | 39.7369 | -105.0169 | RET | 2020-04-30T00:00:00 | 2020 | 1 | 1 | CO | Zuni | 478 | 1 | 40.2 | 1 | ST | NG | 39.7373 | -105.017 | 0 | 1948 | 1 | 2010 | 0 | 478 | 1 | 1 | 1 | Generator match on plant and gen IDs Step 1a: Exact match | 6_1_EnviroAssoc (boilers and generators) match on plant, boiler, and gen IDs Step 2a: Exact match
294 | CO | Zuni | 478 | 2 | 1 | 35 | Pipeline Natural Gas | 39.7369 | -105.0169 | RET | 2020-04-30T00:00:00 | 2020 | 2 | 1 | CO | Zuni | 478 | 1 | 40.2 | 2 | ST | NG | 39.7373 | -105.017 | 0 | 1948 | 1 | 2010 | 0 | 478 | 2 | 1 | 1 | Generator match on plant and gen IDs Step 1a: Exact match | 6_1_EnviroAssoc (boilers and generators) match on plant, boiler, and gen IDs Step 2a: Exact match
295 | CO | Zuni | 478 | 3 | 2 | 66 | Pipeline Natural Gas | 39.7369 | -105.0169 | RET | 2020-04-30T00:00:00 | 2020 | 3 | 2 | CO | Zuni | 478 | 2 | 75 | 3 | ST | NG | 39.7373 | -105.017 | 6 | 1954 | 12 | 2015 | 0 | 478 | 3 | 2 | 2 | Generator match on plant and gen IDs Step 1a: Exact match | 6_1_EnviroAssoc (boilers and generators) match on plant, boiler, and gen IDs Step 2a: Exact match
296 | CO | Martin Drake | 492 | 5 | 5 | 50 | Coal | 38.8244 | -104.8331 | RET | 2016-12-31T00:00:00 | 2016 | 5 | 5 | CO | Martin Drake | 492 | 5 | 50 | 5 | ST | SUB | 38.8244 | -104.8333 | 11 | 1962 | 12 | 2016 | 0 | 492 | 5 | 5 | 5 | Generator match on plant and gen IDs Step 1a: Exact match | 6_1_EnviroAssoc (boilers and generators) match on plant, boiler, and gen IDs Step 2a: Exact match
297 | CO | Martin Drake | 492 | 6 | 6 | 75 | Pipeline Natural Gas | 38.8244 | -104.8331 | OPR | 1968-07-27T00:00:00 | 0 | 6 | 6 | CO | Martin Drake | 492 | 6 | 75 | 6 | ST | SUB | 38.8244 | -104.8333 | 10 | 1968 | 9 | 2022 | 0 | 492 | 6 | 6 | 6 | Generator match on plant and gen IDs Step 1a: Exact match | 6_1_EnviroAssoc (boilers and generators) match on plant, boiler, and gen IDs Step 2a: Exact match
298 | CO | Martin Drake | 492 | 7 | 7 | 132 | Pipeline Natural Gas | 38.8244 | -104.8331 | OPR | 1974-06-14T00:00:00 | 0 | 7 | 7 | CO | Martin Drake | 492 | 7 | 132.3 | 7 | ST | NG | 38.8244 | -104.8333 | 7 | 1974 | 9 | 2022 | 0 | 492 | 7 | 7 | 7 | Generator match on plant and gen IDs Step 1a: Exact match | 6_1_EnviroAssoc (boilers and generators) match on plant, boiler, and gen IDs Step 2a: Exact match
299 | CO | Lamar | 508 | 8 | 4 | 25 | Coal | 38.0921 | -102.6148 | RET | 2017-12-20T00:00:00 | 2017 | 8 | 4 | CO | Lamar Plant | 508 | 4 | 25 |  | ST | SUB | 38.0333 | -102.5379 | 8 | 1972 | 11 | 2011 | 0 | 508 |  |  | 4 | Generator match on plant and gen IDs Step 1a: Exact match
| CO | Lamar | 508 | 8 | 8 | 18 | Coal | 38.0921 | -102.6148 | RET | 2017-12-20T00:00:00 | 2017 | 8 | 8 | [19 empty] | CAMD Unmatched | CAMD Unmatched
300 | CO | Hayden | 525 | H1 | 1 | 190 | Coal | 40.4856 | -107.185 | OPR | 1965-07-01T00:00:00 | 0 | H1 | 1 | CO | Hayden | 525 | 1 | 190 | H1 | ST | BIT | 40.4856 | -107.185 | 7 | 1965 | 12 | 2028 | 0 | 525 | H1 | 1 | 1 | Generator match on plant and gen IDs Step 1a: Exact match | 6_1_EnviroAssoc (boilers and generators) match on plant, boiler, and gen IDs Step 2a: Exact match
301 | CO | Hayden | 525 | H2 | 2 | 275.4 | Coal | 40.4856 | -107.185 | OPR | 1976-09-01T00:00:00 | 0 | H2 | 2 | CO | Hayden | 525 | 2 | 275.4 | H2 | ST | BIT | 40.4856 | -107.185 | 9 | 1976 | 12 | 2027 | 0 | 525 | H2 | 2 | 2 | Generator match on plant and gen IDs Step 1a: Exact match | 6_1_EnviroAssoc (boilers and generators) match on plant, boiler, and gen IDs Step 2a: Exact match
305 | CO | Nucla | 527 | 1 | 1 | 12 | Coal | 38.2387 | -108.5083 | RET | 2019-09-19T00:00:00 | 2019 | 1 | 1 | CO | Nucla | 527 | 1 | 11.5 | 1 | ST | BIT | 38.2383 | -108.5069 | 11 | 1959 | 9 | 2019 | 0 | 527 | 1 | 1 | 1 | Generator match on plant and gen IDs Step 1a: Exact match | 6_1_EnviroAssoc (boilers and generators) match on plant, boiler, and gen IDs Step 2a: Exact match
303 | CO | Nucla | 527 | 1 | 2 | 12 | Coal | 38.2387 | -108.5083 | RET | 2019-09-19T00:00:00 | 2019 | 1 | 2 | CO | Nucla | 527 | 2 | 11.5 | 1 | ST | BIT | 38.2383 | -108.5069 | 11 | 1959 | 9 | 2019 | 0 | 527 | 1 | 2 | 2 | Generator match on plant and gen IDs Step 1a: Exact match | 6_1_EnviroAssoc (boilers and generators) match on plant, boiler, and gen IDs Step 2a: Exact match
302 | CO | Nucla | 527 | 1 | 3 | 12 | Coal | 38.2387 | -108.5083 | RET | 2019-09-19T00:00:00 | 2019 | 1 | 3 | CO | Nucla | 527 | 3 | 11.5 | 1 | ST | BIT | 38.2383 | -108.5069 | 11 | 1959 | 9 | 2019 | 0 | 527 | 1 | 3 | 3 | Generator match on plant and gen IDs Step 1a: Exact match | 6_1_EnviroAssoc (boilers and generators) match on plant, boiler, and gen IDs Step 2a: Exact match
304 | CO | Nucla | 527 | 1 | ST4 | 80 | Coal | 38.2387 | -108.5083 | RET | 2019-09-19T00:00:00 | 2019 | 1 | ST4 | CO | Nucla | 527 | ST4 | 79.3 | 1 | ST | BIT | 38.2383 | -108.5069 | 1 | 1991 | 9 | 2019 | 0 | 527 | 1 | ST4 | ST4 | Generator match on plant and gen IDs Step 1a: Exact match | 6_1_EnviroAssoc (boilers and generators) match on plant, boiler, and gen IDs Step 2a: Exact match
306 | AL | McWilliams | 533 | **4 | 1 | 7.5 | Pipeline Natural Gas | 31.4001 | -86.4767 | OPR | 1996-08-01T00:00:00 | 0 | **4 | 1 | AL | McWilliams | 533 | 1 | 7.5 |  | CA | NG | 31.4003 | -86.4764 | 12 | 1954 | 0 | 0 | 0 | 533 |  |  | 1 | Generator match on plant and gen IDs Step 1a: Exact match
308 | AL | McWilliams | 533 | **4 | 2 | 7.5 | Pipeline Natural Gas | 31.4001 | -86.4767 | OPR | 1996-08-01T00:00:00 | 0 | **4 | 2 | AL | McWilliams | 533 | 2 | 7.5 |  | CA | NG | 31.4003 | -86.4764 | 12 | 1954 | 0 | 0 | 0 | 533 |  |  | 2 | Generator match on plant and gen IDs Step 1a: Exact match
309 | AL | McWilliams | 533 | **4 | 3 | 25 | Pipeline Natural Gas | 31.4001 | -86.4767 | OPR | 1996-08-01T00:00:00 | 0 | **4 | 3 | AL | McWilliams | 533 | 3 | 25 |  | CA | NG | 31.4003 | -86.4764 | 8 | 1959 | 0 | 0 | 0 | 533 |  |  | 3 | Generator match on plant and gen IDs Step 1a: Exact match
307 | AL | McWilliams | 533 | **4 | 4 | 106 | Pipeline Natural Gas | 31.4001 | -86.4767 | OPR | 1996-08-01T00:00:00 | 0 | **4 | 4 | AL | McWilliams | 533 | 4 | 107 |  | CT | NG | 31.4003 | -86.4764 | 12 | 1996 | 0 | 0 | 0 | 533 |  |  | 4 | Generator match on plant and gen IDs Step 1a: Exact match
311 | AL | McWilliams | 533 | **V1 | VAN1 | 166 | Pipeline Natural Gas | 31.4001 | -86.4767 | OPR | 2001-07-26T00:00:00 | 0 | **V1 | VAN1 | AL | McWilliams | 533 | VAN1 | 165 |  | CT | NG | 31.4003 | -86.4764 | 1 | 2002 | 0 | 0 | 0 | 533 |  |  | VAN1 | Generator match on plant and gen IDs Step 1a: Exact match
310 | AL | McWilliams | 533 | **V1 | VAN3 | 177 | Pipeline Natural Gas | 31.4001 | -86.4767 | OPR | 2001-07-26T00:00:00 | 0 | **V1 | VAN3 | AL | McWilliams | 533 | VAN3 | 177 | HRSGV1 | CA | NG | 31.4003 | -86.4764 | 1 | 2002 | 0 | 0 | 0 | 533 | 1 | 3 | VAN3 | Generator match on plant and gen IDs Step 1a: Exact match | 6_1_EnviroAssoc (boilers and generators) match on plant, boiler, and gen IDs Step 2d: Modify IDs; remove leading letters
312 | AL | McWilliams | 533 | **V2 | VAN2 | 166 | Pipeline Natural Gas | 31.4001 | -86.4767 | OPR | 2001-08-10T00:00:00 | 0 | **V2 | VAN2 | AL | McWilliams | 533 | VAN2 | 165 |  | CT | NG | 31.4003 | -86.4764 | 1 | 2002 | 0 | 0 | 0 | 533 |  |  | VAN2 | Generator match on plant and gen IDs Step 1a: Exact match
313 | AL | McWilliams | 533 | **V2 | VAN3 | 177 | Pipeline Natural Gas | 31.4001 | -86.4767 | OPR | 2001-08-10T00:00:00 | 0 | **V2 | VAN3 | AL | McWilliams | 533 | VAN3 | 177 | HRSGV2 | CA | NG | 31.4003 | -86.4764 | 1 | 2002 | 0 | 0 | 0 | 533 | 2 | 3 | VAN3 | Generator match on plant and gen IDs Step 1a: Exact match | 6_1_EnviroAssoc (boilers and generators) match on plant, boiler, and gen IDs Step 2d: Modify IDs; remove leading letters
314 | CT | Branford | 540 | 10 | UN10 | 21.8 | Other Oil | 41.2925 | -72.7942 | OPR | 1969-07-22T00:00:00 | 0 | 10 | UN10 | CT | Branford | 540 | UN10 | 21.8 |  | GT | KER | 41.2925 | -72.7942 | 11 | 1967 | 0 | 0 | 0 | 540 |  |  | UN10 | Generator match on plant and gen IDs Step 1a: Exact match
315 | CT | Cos Cob | 542 | 10 | UN10 | 21.3 | Other Oil | 41.0289 | -73.5989 | OPR | 1969-09-19T00:00:00 | 0 | 10 | UN10 | CT | Cos Cob | 542 | UN10 | 25 |  | GT | KER | 41.0289 | -73.5989 | 9 | 1969 | 0 | 0 | 0 | 542 |  |  | UN10 | Generator match on plant and gen IDs Step 1a: Exact match
316 | CT | Cos Cob | 542 | 11 | UN11 | 21.3 | Other Oil | 41.0289 | -73.5989 | OPR | 1969-09-19T00:00:00 | 0 | 11 | UN11 | CT | Cos Cob | 542 | UN11 | 25 |  | GT | KER | 41.0289 | -73.5989 | 9 | 1969 | 0 | 0 | 0 | 542 |  |  | UN11 | Generator match on plant and gen IDs Step 1a: Exact match
317 | CT | Cos Cob | 542 | 12 | UN12 | 21.3 | Other Oil | 41.0289 | -73.5989 | OPR | 1969-10-10T00:00:00 | 0 | 12 | UN12 | CT | Cos Cob | 542 | UN12 | 25 |  | GT | KER | 41.0289 | -73.5989 | 10 | 1969 | 0 | 0 | 0 | 542 |  |  | UN12 | Generator match on plant and gen IDs Step 1a: Exact match
318 | CT | Cos Cob | 542 | 13 | UN13 | 20 | Other Oil | 41.0289 | -73.5989 | OPR | 2008-06-16T00:00:00 | 0 | 13 | UN13 | CT | Cos Cob | 542 | UN13 | 20 |  | GT | KER | 41.0289 | -73.5989 | 6 | 2008 | 0 | 0 | 0 | 542 |  |  | UN13 | Generator match on plant and gen IDs Step 1a: Exact match
6461 | CT | Cos Cob | 542 | 14 | UN14 | 20 | Other Oil | 41.0289 | -73.5989 | OPR | 2008-06-19T00:00:00 | 0 | 14 | UN14 | CT | Cos Cob | 542 | un14 | 20 |  | GT | KER | 41.0289 | -73.5989 | 6 | 2008 | 0 | 0 | 0 | 542 |  |  | UN14 | Generator match on plant and gen IDs Step 1b: Modify IDs; remove special chars
319 | CT | Devon | 544 | 10 | 10 | 16.3 | Other Oil | 41.2083 | -73.1092 | OPR | 1985-01-01T00:00:00 | 0 | 10 | 10 | CT | Devon Station | 544 | 10 | 18.6 |  | GT | KER | 41.2098 | -73.109 | 1 | 1985 | 0 | 0 | 0 | 544 |  |  | 10 | Generator match on plant and gen IDs Step 1a: Exact match
320 | CT | Devon | 544 | 11 | 11 | 43 | Pipeline Natural Gas | 41.2083 | -73.1092 | OPR | 1996-07-01T00:00:00 | 0 | 11 | 11 | CT | Devon Station | 544 | 11 | 51 |  | GT | KER | 41.2098 | -73.109 | 7 | 1996 | 0 | 0 | 0 | 544 |  |  | 11 | Generator match on plant and gen IDs Step 1a: Exact match
321 | CT | Devon | 544 | 12 | 12 | 43 | Pipeline Natural Gas | 41.2083 | -73.1092 | OPR | 1996-07-01T00:00:00 | 0 | 12 | 12 | CT | Devon Station | 544 | 12 | 51 |  | GT | KER | 41.2098 | -73.109 | 7 | 1996 | 0 | 0 | 0 | 544 |  |  | 12 | Generator match on plant and gen IDs Step 1a: Exact match
322 | CT | Devon | 544 | 13 | 13 | 43 | Pipeline Natural Gas | 41.2083 | -73.1092 | OPR | 1996-07-01T00:00:00 | 0 | 13 | 13 | CT | Devon Station | 544 | 13 | 51 |  | GT | KER | 41.2098 | -73.109 | 7 | 1996 | 0 | 0 | 0 | 544 |  |  | 13 | Generator match on plant and gen IDs Step 1a: Exact match
323 | CT | Devon | 544 | 14 | 14 | 43 | Pipeline Natural Gas | 41.2083 | -73.1092 | OPR | 1996-07-01T00:00:00 | 0 | 14 | 14 | CT | Devon Station | 544 | 14 | 51 |  | GT | KER | 41.2098 | -73.109 | 7 | 1996 | 0 | 0 | 0 | 544 |  |  | 14 | Generator match on plant and gen IDs Step 1a: Exact match
6672 | CT | Devon | 544 | 15 | 15 | 50 | Diesel Oil | 41.2083 | -73.1092 | OPR | 2010-07-10T00:00:00 | 0 | 15 | 15 | CT | GenConn Devon LLC | 57070 | 15 | 60.5 |  | GT | KER | 41.2108 | -73.1075 | 7 | 2010 | 0 | 0 | 0 | 57070 |  |  |  | Manual Match | Manual Match
6673 | CT | Devon | 544 | 16 | 16 | 50 | Diesel Oil | 41.2083 | -73.1092 | OPR | 2010-06-25T00:00:00 | 0 | 16 | 16 | CT | GenConn Devon LLC | 57070 | 16 | 60.5 |  | GT | KER | 41.2108 | -73.1075 | 6 | 2010 | 0 | 0 | 0 | 57070 |  |  |  | Manual Match | Manual Match
6674 | CT | Devon | 544 | 17 | 17 | 50 | Diesel Oil | 41.2083 | -73.1092 | OPR | 2010-06-10T00:00:00 | 0 | 17 | 17 | CT | GenConn Devon LLC | 57070 | 17 | 60.5 |  | GT | KER | 41.2108 | -73.1075 | 6 | 2010 | 0 | 0 | 0 | 57070 |  |  |  | Manual Match | Manual Match
6675 | CT | Devon | 544 | 18 | 18 | 50 | Diesel Oil | 41.2083 | -73.1092 | OPR | 2010-06-01T00:00:00 | 0 | 18 | 18 | CT | GenConn Devon LLC | 57070 | 18 | 60.5 |  | GT | KER | 41.2108 | -73.1075 | 6 | 2010 | 0 | 0 | 0 | 57070 |  |  |  | Manual Match | Manual Match
324 | CT | Montville | 546 | 5 | 5 | 75 | Residual Oil | 41.4281 | -72.1019 | OPR | 1954-01-01T00:00:00 | 0 | 5 | 5 | CT | Montville Station | 546 | 5 | 75 | 5 | ST | NG | 41.4281 | -72.1019 | 1 | 1954 | 0 | 0 | 0 | 546 | 5 | 5 | 5 | Generator match on plant and gen IDs Step 1a: Exact match | 6_1_EnviroAssoc (boilers and generators) match on plant, boiler, and gen IDs Step 2a: Exact match
325 | CT | Montville | 546 | 6 | 6 | 414.9 | Residual Oil | 41.4281 | -72.1019 | OPR | 1971-01-01T00:00:00 | 0 | 6 | 6 | CT | Montville Station | 546 | 6 | 414.9 | 6 | ST | RFO | 41.4281 | -72.1019 | 1 | 1971 | 0 | 0 | 0 | 546 | 6 | 6 | 6 | Generator match on plant and gen IDs Step 1a: Exact match | 6_1_EnviroAssoc (boilers and generators) match on plant, boiler, and gen IDs Step 2a: Exact match
326 | CT | Norwalk Harbor Station | 548 | 1 | 1 | 163.2 | Residual Oil | 41.0732 | -73.4098 | RET | 2013-09-16T00:00:00 | 2013 | 1 | 1 | CT | NRG Norwalk Harbor | 548 | 1 | 163.2 |  | ST | RFO | 41.0724 | -73.411 | 6 | 1960 | 6 | 2013 | 0 | 548 |  |  | 1 | Generator match on plant and gen IDs Step 1a: Exact match
327 | CT | Norwalk Harbor Station | 548 | 10 | 10 | 16.3 | Other Oil | 41.0732 | -73.4098 | RET | 2013-09-16T00:00:00 | 2013 | 10 | 10 | CT | NRG Norwalk Harbor | 548 | 10 | 16.3 |  | GT | DFO | 41.0724 | -73.411 | 10 | 1966 | 6 | 2013 | 0 | 548 |  |  | 10 | Generator match on plant and gen IDs Step 1a: Exact match
328 | CT | Norwalk Harbor Station | 548 | 2 | 2 | 163.2 | Residual Oil | 41.0732 | -73.4098 | RET | 2013-09-16T00:00:00 | 2013 | 2 | 2 | CT | NRG Norwalk Harbor | 548 | 2 | 163.2 |  | ST | RFO | 41.0724 | -73.411 | 6 | 1963 | 6 | 2013 | 0 | 548 |  |  | 2 | Generator match on plant and gen IDs Step 1a: Exact match
329 | CT | Tunnel | 557 | 10 | 10 | 18.6 | Diesel Oil | 41.5553 | -72.0419 | OPR | 1969-01-01T00:00:00 | 0 | 10 | 10 | CT | Tunnel | 557 | 10 | 18.5 |  | GT | JF | 41.5554 | -72.0418 | 1 | 1969 | 0 | 0 | 0 | 557 |  |  | 10 | Generator match on plant and gen IDs Step 1a: Exact match
330 | CT | Franklin Drive | 561 | 10 | UN19 | 21.8 | Other Oil | 41.7994 | -73.1156 | OPR | 1969-01-01T00:00:00 | 0 | 10 | UN19 | CT | Franklin Drive | 561 | UN19 | 21.8 |  | GT | KER | 41.7989 | -73.1163 | 11 | 1968 | 0 | 0 | 0 | 561 |  |  | UN19 | Generator match on plant and gen IDs Step 1a: Exact match
331 | CT | Middletown | 562 | 10 | 10 | 18.6 | Other Oil | 41.5544 | -72.5793 | OPR | 1966-08-01T00:00:00 | 0 | 10 | 10 | CT | Middletown | 562 | 10 | 18.5 |  | GT | KER | 41.5549 | -72.5791 | 8 | 1966 | 0 | 0 | 0 | 562 |  |  | 10 | Generator match on plant and gen IDs Step 1a: Exact match
332 | CT | Middletown | 562 | 12 | 12 | 50 | Diesel Oil | 41.5544 | -72.5793 | OPR | 2011-04-15T00:00:00 | 0 | 12 | 12 | CT | GenConn Middletown LLC | 57068 | 12 | 60.5 |  | GT | KER | 41.5544 | -72.5767 | 6 | 2011 | 0 | 0 | 1 | 562 |  |  | 12 | Generator match on plant and gen IDs Step 1a: Exact match
333 | CT | Middletown | 562 | 13 | 13 | 50 | Diesel Oil | 41.5544 | -72.5793 | OPR | 2011-04-05T00:00:00 | 0 | 13 | 13 | CT | GenConn Middletown LLC | 57068 | 13 | 60.5 |  | GT | KER | 41.5544 | -72.5767 | 6 | 2011 | 0 | 0 | 1 | 562 |  |  | 13 | Generator match on plant and gen IDs Step 1a: Exact match
334 | CT | Middletown | 562 | 14 | 14 | 50 | Diesel Oil | 41.5544 | -72.5793 | OPR | 2011-05-08T00:00:00 | 0 | 14 | 14 | CT | GenConn Middletown LLC | 57068 | 14 | 60.5 |  | GT | KER | 41.5544 | -72.5767 | 6 | 2011 | 0 | 0 | 1 | 562 |  |  | 14 | Generator match on plant and gen IDs Step 1a: Exact match
335 | CT | Middletown | 562 | 15 | 15 | 50 | Diesel Oil | 41.5544 | -72.5793 | OPR | 2011-05-08T00:00:00 | 0 | 15 | 15 | CT | GenConn Middletown LLC | 57068 | 15 | 60.5 |  | GT | KER | 41.5544 | -72.5767 | 6 | 2011 | 0 | 0 | 1 | 562 |  |  | 15 | Generator match on plant and gen IDs Step 1a: Exact match
336 | CT | Middletown | 562 | 2 | 2 | 113.6 | Pipeline Natural Gas | 41.5544 | -72.5793 | OPR | 1958-11-01T00:00:00 | 0 | 2 | 2 | CT | Middletown | 562 | 2 | 113.6 | 2 | ST | NG | 41.5549 | -72.5791 | 10 | 1958 | 0 | 0 | 0 | 562 | 2 | 2 | 2 | Generator match on plant and gen IDs Step 1a: Exact match | 6_1_EnviroAssoc (boilers and generators) match on plant, boiler, and gen IDs Step 2a: Exact match
337 | CT | Middletown | 562 | 3 | 3 | 239.4 | Pipeline Natural Gas | 41.5544 | -72.5793 | OPR | 1964-12-01T00:00:00 | 0 | 3 | 3 | CT | Middletown | 562 | 3 | 239.4 | 3 | ST | NG | 41.5549 | -72.5791 | 1 | 1964 | 0 | 0 | 0 | 562 | 3 | 3 | 3 | Generator match on plant and gen IDs Step 1a: Exact match | 6_1_EnviroAssoc (boilers and generators) match on plant, boiler, and gen IDs Step 2a: Exact match
338 | CT | Middletown | 562 | 4 | 4 | 414.9 | Residual Oil | 41.5544 | -72.5793 | OPR | 1973-03-01T00:00:00 | 0 | 4 | 4 | CT | Middletown | 562 | 4 | 414.9 | 4 | ST | RFO | 41.5549 | -72.5791 | 5 | 1973 | 0 | 0 | 0 | 562 | 4 | 4 | 4 | Generator match on plant and gen IDs Step 1a: Exact match | 6_1_EnviroAssoc (boilers and generators) match on plant, boiler, and gen IDs Step 2a: Exact match
339 | CT | South Meadow Station | 563 | 11A | 11 | 41.9 | Diesel Oil | 41.7495 | -72.6524 | OPR | 1970-08-01T00:00:00 | 0 | 11A | 11 | CT | South Meadow | 563 | 11 | 41.8 |  | GT | KER | 41.7495 | -72.6524 | 8 | 1970 | 6 | 2023 | 0 | 563 |  |  | 11 | Generator match on plant and gen IDs Step 1a: Exact match
340 | CT | South Meadow Station | 563 | 11B | 11 | 41.9 | Diesel Oil | 41.7495 | -72.6524 | OPR | 1970-08-01T00:00:00 | 0 | 11B | 11 | CT | South Meadow | 563 | 11 | 41.8 |  | GT | KER | 41.7495 | -72.6524 | 8 | 1970 | 6 | 2023 | 0 | 563 |  |  | 11 | Generator match on plant and gen IDs Step 1a: Exact match
341 | CT | South Meadow Station | 563 | 12A | 12 | 41.9 | Diesel Oil | 41.7495 | -72.6524 | OPR | 1970-08-01T00:00:00 | 0 | 12A | 12 | CT | South Meadow | 563 | 12 | 41.8 |  | GT | KER | 41.7495 | -72.6524 | 8 | 1970 | 6 | 2023 | 0 | 563 |  |  | 12 | Generator match on plant and gen IDs Step 1a: Exact match
342 | CT | South Meadow Station | 563 | 12B | 12 | 41.9 | Diesel Oil | 41.7495 | -72.6524 | OPR | 1970-08-01T00:00:00 | 0 | 12B | 12 | CT | South Meadow | 563 | 12 | 41.8 |  | GT | KER | 41.7495 | -72.6524 | 8 | 1970 | 6 | 2023 | 0 | 563 |  |  | 12 | Generator match on plant and gen IDs Step 1a: Exact match
343 | CT | South Meadow Station | 563 | 13A | 13 | 41.9 | Diesel Oil | 41.7495 | -72.6524 | OPR | 1970-08-01T00:00:00 | 0 | 13A | 13 | CT | South Meadow | 563 | 13 | 41.8 |  | GT | KER | 41.7495 | -72.6524 | 8 | 1970 | 6 | 2023 | 0 | 563 |  |  | 13 | Generator match on plant and gen IDs Step 1a: Exact match
344 | CT | South Meadow Station | 563 | 13B | 13 | 41.9 | Diesel Oil | 41.7495 | -72.6524 | OPR | 1970-08-01T00:00:00 | 0 | 13B | 13 | CT | South Meadow | 563 | 13 | 41.8 |  | GT | KER | 41.7495 | -72.6524 | 8 | 1970 | 6 | 2023 | 0 | 563 |  |  | 13 | Generator match on plant and gen IDs Step 1a: Exact match
345 | CT | South Meadow Station | 563 | 14A | 14 | 41.9 | Diesel Oil | 41.7495 | -72.6524 | OPR | 1970-08-01T00:00:00 | 0 | 14A | 14 | CT | South Meadow | 563 | 14 | 41.8 |  | GT | KER | 41.7495 | -72.6524 | 8 | 1970 | 6 | 2023 | 0 | 563 |  |  | 14 | Generator match on plant and gen IDs Step 1a: Exact match
346 | CT | South Meadow Station | 563 | 14B | 14 | 41.9 | Diesel Oil | 41.7495 | -72.6524 | OPR | 1970-08-01T00:00:00 | 0 | 14B | 14 | CT | South Meadow | 563 | 14 | 41.8 |  | GT | KER | 41.7495 | -72.6524 | 8 | 1970 | 6 | 2023 | 0 | 563 |  |  | 14 | Generator match on plant and gen IDs Step 1a: Exact match
347 | FL | Curtis H. Stanton Energy Center | 564 | 1 | 1 | 464.6 | Coal | 28.4836 | -81.1686 | OPR | 1987-05-12T00:00:00 | 0 | 1 | 1 | FL | Stanton Energy Center | 564 | 1 | 464.5 | 1 | ST | BIT | 28.4822 | -81.1678 | 7 | 1987 | 12 | 2025 | 0 | 564 | 1 | 1 | 1 | Generator match on plant and gen IDs Step 1a: Exact match | 6_1_EnviroAssoc (boilers and generators) match on plant, boiler, and gen IDs Step 2a: Exact match
348 | FL | Curtis H. Stanton Energy Center | 564 | 2 | 2 | 464.6 | Coal | 28.4836 | -81.1686 | OPR | 1996-03-29T00:00:00 | 0 | 2 | 2 | FL | Stanton Energy Center | 564 | 2 | 464.5 | 2 | ST | BIT | 28.4822 | -81.1678 | 6 | 1996 | 0 | 0 | 0 | 564 | 2 | 2 | 2 | Generator match on plant and gen IDs Step 1a: Exact match | 6_1_EnviroAssoc (boilers and generators) match on plant, boiler, and gen IDs Step 2a: Exact match
349 | FL | Curtis H. Stanton Energy Center | 564 | CCB | B | 129.8 | Pipeline Natural Gas | 28.4836 | -81.1686 | OPR | 2009-10-12T00:00:00 | 0 | CCB | B | FL | Stanton Energy Center | 564 | B | 129.8 |  | CA | NG | 28.4822 | -81.1678 | 2 | 2010 | 0 | 0 | 0 | 564 |  |  | B | Generator match on plant and gen IDs Step 1a: Exact match
350 | FL | Curtis H. Stanton Energy Center | 564 | CCB | B1 | 203.2 | Pipeline Natural Gas | 28.4836 | -81.1686 | OPR | 2009-10-12T00:00:00 | 0 | CCB | B1 | FL | Stanton Energy Center | 564 | B1 | 203.2 |  | CT | NG | 28.4822 | -81.1678 | 2 | 2010 | 0 | 0 | 0 | 564 |  |  | B1 | Generator match on plant and gen IDs Step 1a: Exact match
351 | CT | Torrington Terminal | 565 | 10 | UN10 | 18.6 | Other Oil | 41.7761 | -73.1219 | OPR | 1969-01-01T00:00:00 | 0 | 10 | UN10 | CT | Torrington Terminal | 565 | UN10 | 21.8 |  | GT | KER | 41.7761 | -73.1209 | 11 | 1967 | 0 | 0 | 0 | 565 |  |  | UN10 | Generator match on plant and gen IDs Step 1a: Exact match
| CT | Bridgeport Harbor Station | 568 | BHB1 | 1 | 81.5 | Residual Oil | 41.1706 | -73.1843 | RET | 2012-05-22T00:00:00 | 2012 | BHB1 | 1 | [19 empty] | CAMD Unmatched | CAMD Unmatched
352 | CT | Bridgeport Harbor Station | 568 | BHB2 | 2 | 179.5 | Residual Oil | 41.1706 | -73.1843 | RET | 2013-12-31T00:00:00 | 2013 | BHB2 | 2 | CT | Bridgeport Station | 568 | 2 | 163 | BHB2 | ST | RFO | 41.1706 | -73.1844 | 8 | 1961 | 1 | 2014 | 0 | 568 | BHB2 | 2 | 2 | Generator match on plant and gen IDs Step 1a: Exact match | 6_1_EnviroAssoc (boilers and generators) match on plant, boiler, and gen IDs Step 2a: Exact match
353 | CT | Bridgeport Harbor Station | 568 | BHB3 | 3 | 400 | Coal | 41.1706 | -73.1843 | RET | 2021-06-01T00:00:00 | 2021 | BHB3 | 3 | CT | Bridgeport Station | 568 | 3 | 400 | BHB3 | ST | SUB | 41.1706 | -73.1844 | 8 | 1968 | 6 | 2021 | 0 | 568 | BHB3 | 3 | 3 | Generator match on plant and gen IDs Step 1a: Exact match | 6_1_EnviroAssoc (boilers and generators) match on plant, boiler, and gen IDs Step 2a: Exact match
354 | CT | Bridgeport Harbor Station | 568 | BHB4 | 4 | 18.6 | Other Oil | 41.1706 | -73.1843 | RET | 2021-06-01T00:00:00 | 2021 | BHB4 | 4 | CT | Bridgeport Station | 568 | 4 | 18.6 |  | GT | KER | 41.1706 | -73.1844 | 10 | 1967 | 0 | 0 | 0 | 568 |  |  | 4 | Generator match on plant and gen IDs Step 1a: Exact match
356 | CT | Bridgeport Harbor Station | 568 | BHB5 | 501 | 375 | Pipeline Natural Gas | 41.1706 | -73.1843 | OPR | 2019-05-09T00:00:00 | 0 | BHB5 | 501 | CT | Bridgeport Station | 568 | 501 | 375.7 |  | CT | NG | 41.1706 | -73.1844 | 6 | 2019 | 0 | 0 | 0 | 568 |  |  | 501 | Generator match on plant and gen IDs Step 1a: Exact match
355 | CT | Bridgeport Harbor Station | 568 | BHB5 | 502 | 200.6 | Pipeline Natural Gas | 41.1706 | -73.1843 | OPR | 2019-05-09T00:00:00 | 0 | BHB5 | 502 | CT | Bridgeport Station | 568 | 502 | 200.6 |  | CA | NG | 41.1706 | -73.1844 | 6 | 2019 | 0 | 0 | 0 | 568 |  |  | 502 | Generator match on plant and gen IDs Step 1a: Exact match
357 | CT | Norwich | 581 | TRBINE | 5 | 19 | Diesel Oil | 41.5269 | -72.0631 | OPR | 1972-10-01T00:00:00 | 0 | TRBINE | 5 | CT | North Main Street | 581 | 5 | 19 |  | GT | DFO | 41.5268 | -72.0649 | 8 | 1972 | 0 | 0 | 0 | 581 |  |  | 5 | Generator match on plant and gen IDs Step 1a: Exact match
358 | VT | J C McNeil | 589 | 1 | 1 | 50 | Wood | 44.4917 | -73.2081 | OPR | 1984-06-02T00:00:00 | 0 | 1 | 1 | VT | J C McNeil | 589 | 1 | 59.5 | 1 | ST | WDS | 44.4917 | -73.2081 | 6 | 1984 | 0 | 0 | 0 | 589 | 1 | 1 | 1 | Generator match on plant and gen IDs Step 1a: Exact match | 6_1_EnviroAssoc (boilers and generators) match on plant, boiler, and gen IDs Step 2a: Exact match
359 | DE | Christiana Substation | 591 | 11 | CH11 | 26.6 | Diesel Oil | 39.7302 | -75.5371 | OPR | 1973-11-01T00:00:00 | 0 | 11 | CH11 | DE | Christiana | 591 | CH11 | 26 |  | GT | DFO | 39.7302 | -75.5371 | 6 | 1973 | 0 | 0 | 0 | 591 |  |  | CH11 | Generator match on plant and gen IDs Step 1a: Exact match
360 | DE | Christiana Substation | 591 | 14 | CH14 | 26.6 | Diesel Oil | 39.7302 | -75.5371 | OPR | 1973-11-01T00:00:00 | 0 | 14 | CH14 | DE | Christiana | 591 | CH14 | 26 |  | GT | DFO | 39.7302 | -75.5371 | 6 | 1973 | 0 | 0 | 0 | 591 |  |  | CH14 | Generator match on plant and gen IDs Step 1a: Exact match
361 | DE | Delaware City | 592 | 10 | DC10 | 18.6 | Diesel Oil | 39.5959 | -75.6324 | OPR | 1968-04-01T00:00:00 | 0 | 10 | DC10 | DE | Delaware City 10 | 592 | DC10 | 18.5 |  | GT | DFO | 39.6004 | -75.6268 | 4 | 1968 | 0 | 0 | 0 | 592 |  |  | DC10 | Generator match on plant and gen IDs Step 1a: Exact match
362 | DE | Edge Moor | 593 | 10 | 10 | 12.5 | Diesel Oil | 39.7372 | -75.5033 | OPR | 1963-06-01T00:00:00 | 0 | 10 | 10 | DE | Edge Moor | 593 | 10 | 12.5 |  | GT | DFO | 39.7389 | -75.5038 | 6 | 1963 | 0 | 0 | 0 | 593 |  |  | 10 | Generator match on plant and gen IDs Step 1a: Exact match
363 | DE | Edge Moor | 593 | 3 | 3 | 75 | Pipeline Natural Gas | 39.7372 | -75.5033 | OPR | 1954-12-01T00:00:00 | 0 | 3 | 3 | DE | Edge Moor | 593 | 3 | 75 | 3 | ST | NG | 39.7389 | -75.5038 | 12 | 1954 | 0 | 0 | 0 | 593 | 3 | 3 | 3 | Generator match on plant and gen IDs Step 1a: Exact match | 6_1_EnviroAssoc (boilers and generators) match on plant, boiler, and gen IDs Step 2a: Exact match
364 | DE | Edge Moor | 593 | 4 | 4 | 176.8 | Pipeline Natural Gas | 39.7372 | -75.5033 | OPR | 1966-04-01T00:00:00 | 0 | 4 | 4 | DE | Edge Moor | 593 | 4 | 176.8 | 4 | ST | NG | 39.7389 | -75.5038 | 4 | 1966 | 0 | 0 | 0 | 593 | 4 | 4 | 4 | Generator match on plant and gen IDs Step 1a: Exact match | 6_1_EnviroAssoc (boilers and generators) match on plant, boiler, and gen IDs Step 2a: Exact match
365 | DE | Edge Moor | 593 | 5 | 5 | 446 | Residual Oil | 39.7372 | -75.5033 | OPR | 1973-08-01T00:00:00 | 0 | 5 | 5 | DE | Edge Moor | 593 | 5 | 446 | 5 | ST | NG | 39.7389 | -75.5038 | 8 | 1973 | 0 | 0 | 0 | 593 | 5 | 5 | 5 | Generator match on plant and gen IDs Step 1a: Exact match | 6_1_EnviroAssoc (boilers and generators) match on plant, boiler, and gen IDs Step 2a: Exact match
366 | DE | Indian River | 594 | 1 | 1 | 81.6 | Coal | 38.5857 | -75.2341 | RET | 2013-08-30T00:00:00 | 2013 | 1 | 1 | DE | Indian River Generating Station | 594 | 1 | 81.6 | 1 | ST | BIT | 38.5857 | -75.2341 | 10 | 1957 | 7 | 2013 | 0 | 594 | 1 | 1 | 1 | Generator match on plant and gen IDs Step 1a: Exact match | 6_1_EnviroAssoc (boilers and generators) match on plant, boiler, and gen IDs Step 2a: Exact match
367 | DE | Indian River | 594 | 10 | 10 | 18.6 | Diesel Oil | 38.5857 | -75.2341 | OPR | 1967-06-01T00:00:00 | 0 | 10 | 10 | DE | Indian River Generating Station | 594 | 10 | 18.6 |  | GT | DFO | 38.5857 | -75.2341 | 6 | 1967 | 0 | 0 | 0 | 594 |  |  | 10 | Generator match on plant and gen IDs Step 1a: Exact match
368 | DE | Indian River | 594 | 2 | 2 | 81.6 | Coal | 38.5857 | -75.2341 | RET | 2013-08-30T00:00:00 | 2013 | 2 | 2 | DE | Indian River Generating Station | 594 | 2 | 81.6 | 2 | ST | BIT | 38.5857 | -75.2341 | 11 | 1959 | 7 | 2013 | 0 | 594 | 2 | 2 | 2 | Generator match on plant and gen IDs Step 1a: Exact match | 6_1_EnviroAssoc (boilers and generators) match on plant, boiler, and gen IDs Step 2a: Exact match
369 | DE | Indian River | 594 | 3 | 3 | 176.8 | Coal | 38.5857 | -75.2341 | RET | 2014-01-01T00:00:00 | 2014 | 3 | 3 | DE | Indian River Generating Station | 594 | 3 | 176.8 | 3 | ST | BIT | 38.5857 | -75.2341 | 3 | 1970 | 1 | 2014 | 0 | 594 | 3 | 3 | 3 | Generator match on plant and gen IDs Step 1a: Exact match | 6_1_EnviroAssoc (boilers and generators) match on plant, boiler, and gen IDs Step 2a: Exact match
370 | DE | Indian River | 594 | 4 | 4 | 442.4 | Coal | 38.5857 | -75.2341 | OPR | 1980-06-01T00:00:00 | 0 | 4 | 4 | DE | Indian River Generating Station | 594 | 4 | 445.5 | 4 | ST | BIT | 38.5857 | -75.2341 | 10 | 1980 | 12 | 2026 | 0 | 594 | 4 | 4 | 4 | Generator match on plant and gen IDs Step 1a: Exact match | 6_1_EnviroAssoc (boilers and generators) match on plant, boiler, and gen IDs Step 2a: Exact match
371 | DE | West Substation | 597 | 10 | WEST | 20 | Diesel Oil | 39.7283 | -75.6289 | OPR | 1964-06-01T00:00:00 | 0 | 10 | WEST | DE | West Station (DE) | 597 | WEST | 20 |  | GT | DFO | 39.7283 | -75.6289 | 6 | 1964 | 0 | 0 | 0 | 597 |  |  | WEST | Generator match on plant and gen IDs Step 1a: Exact match
372 | DE | McKee Run | 599 | 1 | 1 | 18.8 | Pipeline Natural Gas | 39.1748 | -75.5455 | RET | 2017-06-01T00:00:00 | 2017 | 1 | 1 | DE | McKee Run | 599 | 1 | 18.8 | 1 | ST | NG | 39.1762 | -75.5466 | 1 | 1962 | 5 | 2017 | 0 | 599 | 1 | 1 | 1 | Generator match on plant and gen IDs Step 1a: Exact match | 6_1_EnviroAssoc (boilers and generators) match on plant, boiler, and gen IDs Step 2a: Exact match
373 | DE | McKee Run | 599 | 2 | 2 | 18.8 | Pipeline Natural Gas | 39.1748 | -75.5455 | RET | 2017-06-01T00:00:00 | 2017 | 2 | 2 | DE | McKee Run | 599 | 2 | 18.8 | 2 | ST | NG | 39.1762 | -75.5466 | 3 | 1962 | 5 | 2017 | 0 | 599 | 2 | 2 | 2 | Generator match on plant and gen IDs Step 1a: Exact match | 6_1_EnviroAssoc (boilers and generators) match on plant, boiler, and gen IDs Step 2a: Exact match
374 | DE | McKee Run | 599 | 3 | 3 | 113.6 | Pipeline Natural Gas | 39.1748 | -75.5455 | RET | 2021-05-31T00:00:00 | 2021 | 3 | 3 | DE | McKee Run | 599 | 3 | 113.6 | 3 | ST | NG | 39.1762 | -75.5466 | 5 | 1975 | 5 | 2021 | 0 | 599 | 3 | 3 | 3 | Generator match on plant and gen IDs Step 1a: Exact match | 6_1_EnviroAssoc (boilers and generators) match on plant, boiler, and gen IDs Step 2a: Exact match
375 | MD | Brandon Shores | 602 | 1 | 1 | 785 | Coal | 39.1792 | -76.5383 | OPR | 1984-05-15T00:00:00 | 0 | 1 | 1 | MD | Brandon Shores | 602 | 1 | 685.1 | 1 | ST | BIT | 39.18 | -76.5389 | 5 | 1984 | 0 | 0 | 0 | 602 | 1 | 1 | 1 | Generator match on plant and gen IDs Step 1a: Exact match | 6_1_EnviroAssoc (boilers and generators) match on plant, boiler, and gen IDs Step 2a: Exact match
376 | MD | Brandon Shores | 602 | 2 | 2 | 785 | Coal | 39.1792 | -76.5383 | OPR | 1991-05-28T00:00:00 | 0 | 2 | 2 | MD | Brandon Shores | 602 | 2 | 685.1 | 2 | ST | BIT | 39.18 | -76.5389 | 5 | 1991 | 0 | 0 | 0 | 602 | 2 | 2 | 2 | Generator match on plant and gen IDs Step 1a: Exact match | 6_1_EnviroAssoc (boilers and generators) match on plant, boiler, and gen IDs Step 2a: Exact match
377 | DC | Benning Generation Station | 603 | 15 | 15 | 290 | Residual Oil | 38.8994 | -76.9592 | RET | 2012-08-02T00:00:00 | 2012 | 15 | 15 | DC | Benning | 603 | 15 | 290 |  | ST | DFO | 38.8994 | -76.9592 | 6 | 1968 | 5 | 2012 | 0 | 603 |  |  | 15 | Generator match on plant and gen IDs Step 1a: Exact match
378 | DC | Benning Generation Station | 603 | 16 | 16 | 290 | Residual Oil | 38.8994 | -76.9592 | RET | 2012-08-02T00:00:00 | 2012 | 16 | 16 | DC | Benning | 603 | 16 | 290 |  | ST | DFO | 38.8994 | -76.9592 | 5 | 1972 | 5 | 2012 | 0 | 603 |  |  | 16 | Generator match on plant and gen IDs Step 1a: Exact match
379 | WA | Fredonia Generating Station | 607 | CT3 | 3 | 58.9 | Natural Gas | 48.4553 | -122.435 | OPR | 2001-07-08T00:00:00 | 0 | CT3 | 3 | WA | Fredonia | 607 | 3 | 58.9 |  | GT | NG | 48.4558 | -122.4358 | 7 | 2001 | 0 | 0 | 0 | 607 |  |  | 3 | Generator match on plant and gen IDs Step 1a: Exact match
380 | WA | Fredonia Generating Station | 607 | CT4 | 4 | 58.9 | Natural Gas | 48.4553 | -122.435 | OPR | 2001-07-15T00:00:00 | 0 | CT4 | 4 | WA | Fredonia | 607 | 4 | 58.9 |  | GT | NG | 48.4558 | -122.4358 | 7 | 2001 | 0 | 0 | 0 | 607 |  |  | 4 | Generator match on plant and gen IDs Step 1a: Exact match
381 | FL | Cape Canaveral | 609 | CCCT3A | 3A | 265 | Pipeline Natural Gas | 28.4694 | -80.7642 | OPR | 2012-12-15T00:00:00 | 0 | CCCT3A | 3A | FL | Cape Canaveral | 609 | 3A | 265 |  | CT | NG | 28.4698 | -80.7644 | 4 | 2013 | 0 | 0 | 0 | 609 |  |  | 3A | Generator match on plant and gen IDs Step 1a: Exact match
382 | FL | Cape Canaveral | 609 | CCCT3A | 3ST | 500 | Pipeline Natural Gas | 28.4694 | -80.7642 | OPR | 2012-12-15T00:00:00 | 0 | CCCT3A | 3ST | FL | Cape Canaveral | 609 | 3ST | 500 |  | CA | NG | 28.4698 | -80.7644 | 4 | 2013 | 0 | 0 | 0 | 609 |  |  | 3ST | Generator match on plant and gen IDs Step 1a: Exact match
383 | FL | Cape Canaveral | 609 | CCCT3B | 3B | 265 | Pipeline Natural Gas | 28.4694 | -80.7642 | OPR | 2012-12-05T00:00:00 | 0 | CCCT3B | 3B | FL | Cape Canaveral | 609 | 3B | 265 |  | CT | NG | 28.4698 | -80.7644 | 4 | 2013 | 0 | 0 | 0 | 609 |  |  | 3B | Generator match on plant and gen IDs Step 1a: Exact match
384 | FL | Cape Canaveral | 609 | CCCT3B | 3ST | 500 | Pipeline Natural Gas | 28.4694 | -80.7642 | OPR | 2012-12-05T00:00:00 | 0 | CCCT3B | 3ST | FL | Cape Canaveral | 609 | 3ST | 500 |  | CA | NG | 28.4698 | -80.7644 | 4 | 2013 | 0 | 0 | 0 | 609 |  |  | 3ST | Generator match on plant and gen IDs Step 1a: Exact match
385 | FL | Cape Canaveral | 609 | CCCT3C | 3C | 265 | Pipeline Natural Gas | 28.4694 | -80.7642 | OPR | 2012-11-19T00:00:00 | 0 | CCCT3C | 3C | FL | Cape Canaveral | 609 | 3C | 265 |  | CT | NG | 28.4698 | -80.7644 | 4 | 2013 | 0 | 0 | 0 | 609 |  |  | 3C | Generator match on plant and gen IDs Step 1a: Exact match
386 | FL | Cape Canaveral | 609 | CCCT3C | 3ST | 500 | Pipeline Natural Gas | 28.4694 | -80.7642 | OPR | 2012-11-19T00:00:00 | 0 | CCCT3C | 3ST | FL | Cape Canaveral | 609 | 3ST | 500 |  | CA | NG | 28.4698 | -80.7644 | 4 | 2013 | 0 | 0 | 0 | 609 |  |  | 3ST | Generator match on plant and gen IDs Step 1a: Exact match
387 | FL | Cape Canaveral | 609 | PCC1 | 1 | 402.1 | Residual Oil | 28.4694 | -80.7642 | RET | 2010-07-01T00:00:00 | 2010 | PCC1 | 1 | FL | Cape Canaveral | 609 | 1 | 402 | PCC1 | ST | RFO | 28.4698 | -80.7644 | 4 | 1965 | 6 | 2010 | 0 | 609 | PCC1 | 1 | 1 | Generator match on plant and gen IDs Step 1a: Exact match | 6_1_EnviroAssoc (boilers and generators) match on plant, boiler, and gen IDs Step 2a: Exact match
388 | FL | Cape Canaveral | 609 | PCC2 | 2 | 402.1 | Residual Oil | 28.4694 | -80.7642 | RET | 2010-07-01T00:00:00 | 2010 | PCC2 | 2 | FL | Cape Canaveral | 609 | 2 | 402 | PCC2 | ST | RFO | 28.4698 | -80.7644 | 5 | 1969 | 6 | 2010 | 0 | 609 | PCC2 | 2 | 2 | Generator match on plant and gen IDs Step 1a: Exact match | 6_1_EnviroAssoc (boilers and generators) match on plant, boiler, and gen IDs Step 2a: Exact match
389 | FL | Cutler | 610 | PCU5 | 5 | 74.5 | Pipeline Natural Gas | 25.6321 | -80.2989 | RET | 2012-11-30T00:00:00 | 2012 | PCU5 | 5 | FL | Cutler | 610 | 5 | 74.5 | PCU5 | ST | NG | 25.6321 | -80.2989 | 11 | 1954 | 11 | 2012 | 0 | 610 | PCU5 | 5 | 5 | Generator match on plant and gen IDs Step 1a: Exact match | 6_1_EnviroAssoc (boilers and generators) match on plant, boiler, and gen IDs Step 2a: Exact match
390 | FL | Cutler | 610 | PCU6 | 6 | 162 | Pipeline Natural Gas | 25.6321 | -80.2989 | RET | 2012-11-30T00:00:00 | 2012 | PCU6 | 6 | FL | Cutler | 610 | 6 | 162 | PCU6 | ST | NG | 25.6321 | -80.2989 | 7 | 1955 | 11 | 2012 | 0 | 610 | PCU6 | 6 | 6 | Generator match on plant and gen IDs Step 1a: Exact match | 6_1_EnviroAssoc (boilers and generators) match on plant, boiler, and gen IDs Step 2a: Exact match
392 | FL | Fort Myers | 612 | FMCT2A | 2A | 188.2 | Pipeline Natural Gas | 26.6967 | -81.7831 | OPR | 2000-09-22T00:00:00 | 0 | FMCT2A | 2A | FL | Fort Myers | 612 | 2A | 188.2 |  | CT | NG | 26.6967 | -81.7831 | 12 | 2000 | 0 | 0 | 0 | 612 |  |  | 2A | Generator match on plant and gen IDs Step 1a: Exact match
393 | FL | Fort Myers | 612 | FMCT2A | ST1 | 156.3 | Pipeline Natural Gas | 26.6967 | -81.7831 | OPR | 2000-09-22T00:00:00 | 0 | FMCT2A | ST1 | FL | Fort Myers | 612 | ST1 | 156.2 | 2A | CA | NG | 26.6967 | -81.7831 | 11 | 1958 | 0 | 0 | 0 | 612 | 2A | 1 | ST1 | Generator match on plant and gen IDs Step 1a: Exact match | 6_1_EnviroAssoc (boilers and generators) match on plant, boiler, and gen IDs Step 2d: Modify IDs; remove leading letters
391 | FL | Fort Myers | 612 | FMCT2A | ST2 | 402.1 | Pipeline Natural Gas | 26.6967 | -81.7831 | OPR | 2000-09-22T00:00:00 | 0 | FMCT2A | ST2 | FL | Fort Myers | 612 | ST2 | 436.1 | 2A | CA | NG | 26.6967 | -81.7831 | 7 | 1969 | 0 | 0 | 0 | 612 | 2A | 2 | ST2 | Generator match on plant and gen IDs Step 1a: Exact match | 6_1_EnviroAssoc (boilers and generators) match on plant, boiler, and gen IDs Step 2d: Modify IDs; remove leading letters
396 | FL | Fort Myers | 612 | FMCT2B | 2B | 188.2 | Pipeline Natural Gas | 26.6967 | -81.7831 | OPR | 2000-09-22T00:00:00 | 0 | FMCT2B | 2B | FL | Fort Myers | 612 | 2B | 188.2 |  | CT | NG | 26.6967 | -81.7831 | 12 | 2000 | 0 | 0 | 0 | 612 |  |  | 2B | Generator match on plant and gen IDs Step 1a: Exact match
395 | FL | Fort Myers | 612 | FMCT2B | ST1 | 156.3 | Pipeline Natural Gas | 26.6967 | -81.7831 | OPR | 2000-09-22T00:00:00 | 0 | FMCT2B | ST1 | FL | Fort Myers | 612 | ST1 | 156.2 | 2B | CA | NG | 26.6967 | -81.7831 | 11 | 1958 | 0 | 0 | 0 | 612 | 2B | 1 | ST1 | Generator match on plant and gen IDs Step 1a: Exact match | 6_1_EnviroAssoc (boilers and generators) match on plant, boiler, and gen IDs Step 2d: Modify IDs; remove leading letters
394 | FL | Fort Myers | 612 | FMCT2B | ST2 | 402.1 | Pipeline Natural Gas | 26.6967 | -81.7831 | OPR | 2000-09-22T00:00:00 | 0 | FMCT2B | ST2 | FL | Fort Myers | 612 | ST2 | 436.1 | 2B | CA | NG | 26.6967 | -81.7831 | 7 | 1969 | 0 | 0 | 0 | 612 | 2B | 2 | ST2 | Generator match on plant and gen IDs Step 1a: Exact match | 6_1_EnviroAssoc (boilers and generators) match on plant, boiler, and gen IDs Step 2d: Modify IDs; remove leading letters
398 | FL | Fort Myers | 612 | FMCT2C | 2C | 188.2 | Pipeline Natural Gas | 26.6967 | -81.7831 | OPR | 2001-01-01T00:00:00 | 0 | FMCT2C | 2C | FL | Fort Myers | 612 | 2C | 188.2 |  | CT | NG | 26.6967 | -81.7831 | 12 | 2000 | 0 | 0 | 0 | 612 |  |  | 2C | Generator match on plant and gen IDs Step 1a: Exact match
397 | FL | Fort Myers | 612 | FMCT2C | ST1 | 156.3 | Pipeline Natural Gas | 26.6967 | -81.7831 | OPR | 2001-01-01T00:00:00 | 0 | FMCT2C | ST1 | FL | Fort Myers | 612 | ST1 | 156.2 | 2C | CA | NG | 26.6967 | -81.7831 | 11 | 1958 | 0 | 0 | 0 | 612 | 2C | 1 | ST1 | Generator match on plant and gen IDs Step 1a: Exact match | 6_1_EnviroAssoc (boilers and generators) match on plant, boiler, and gen IDs Step 2d: Modify IDs; remove leading letters
399 | FL | Fort Myers | 612 | FMCT2C | ST2 | 402.1 | Pipeline Natural Gas | 26.6967 | -81.7831 | OPR | 2001-01-01T00:00:00 | 0 | FMCT2C | ST2 | FL | Fort Myers | 612 | ST2 | 436.1 | 2C | CA | NG | 26.6967 | -81.7831 | 7 | 1969 | 0 | 0 | 0 | 612 | 2C | 2 | ST2 | Generator match on plant and gen IDs Step 1a: Exact match | 6_1_EnviroAssoc (boilers and generators) match on plant, boiler, and gen IDs Step 2d: Modify IDs; remove leading letters
402 | FL | Fort Myers | 612 | FMCT2D | 2D | 188.2 | Pipeline Natural Gas | 26.6967 | -81.7831 | OPR | 2001-02-05T00:00:00 | 0 | FMCT2D | 2D | FL | Fort Myers | 612 | 2D | 188.2 |  | CT | NG | 26.6967 | -81.7831 | 4 | 2001 | 0 | 0 | 0 | 612 |  |  | 2D | Generator match on plant and gen IDs Step 1a: Exact match
400 | FL | Fort Myers | 612 | FMCT2D | ST1 | 156.3 | Pipeline Natural Gas | 26.6967 | -81.7831 | OPR | 2001-02-05T00:00:00 | 0 | FMCT2D | ST1 | FL | Fort Myers | 612 | ST1 | 156.2 | 2D | CA | NG | 26.6967 | -81.7831 | 11 | 1958 | 0 | 0 | 0 | 612 | 2D | 1 | ST1 | Generator match on plant and gen IDs Step 1a: Exact match | 6_1_EnviroAssoc (boilers and generators) match on plant, boiler, and gen IDs Step 2d: Modify IDs; remove leading letters
401 | FL | Fort Myers | 612 | FMCT2D | ST2 | 402.1 | Pipeline Natural Gas | 26.6967 | -81.7831 | OPR | 2001-02-05T00:00:00 | 0 | FMCT2D | ST2 | FL | Fort Myers | 612 | ST2 | 436.1 | 2D | CA | NG | 26.6967 | -81.7831 | 7 | 1969 | 0 | 0 | 0 | 612 | 2D | 2 | ST2 | Generator match on plant and gen IDs Step 1a: Exact match | 6_1_EnviroAssoc (boilers and generators) match on plant, boiler, and gen IDs Step 2d: Modify IDs; remove leading letters
405 | FL | Fort Myers | 612 | FMCT2E | 2E | 188.2 | Pipeline Natural Gas | 26.6967 | -81.7831 | OPR | 2001-03-12T00:00:00 | 0 | FMCT2E | 2E | FL | Fort Myers | 612 | 2E | 188.2 |  | CT | NG | 26.6967 | -81.7831 | 5 | 2001 | 0 | 0 | 0 | 612 |  |  | 2E | Generator match on plant and gen IDs Step 1a: Exact match
403 | FL | Fort Myers | 612 | FMCT2E | ST1 | 156.3 | Pipeline Natural Gas | 26.6967 | -81.7831 | OPR | 2001-03-12T00:00:00 | 0 | FMCT2E | ST1 | FL | Fort Myers | 612 | ST1 | 156.2 | 2E | CA | NG | 26.6967 | -81.7831 | 11 | 1958 | 0 | 0 | 0 | 612 | 2E | 1 | ST1 | Generator match on plant and gen IDs Step 1a: Exact match | 6_1_EnviroAssoc (boilers and generators) match on plant, boiler, and gen IDs Step 2d: Modify IDs; remove leading letters
404 | FL | Fort Myers | 612 | FMCT2E | ST2 | 402.1 | Pipeline Natural Gas | 26.6967 | -81.7831 | OPR | 2001-03-12T00:00:00 | 0 | FMCT2E | ST2 | FL | Fort Myers | 612 | ST2 | 436.1 | 2E | CA | NG | 26.6967 | -81.7831 | 7 | 1969 | 0 | 0 | 0 | 612 | 2E | 2 | ST2 | Generator match on plant and gen IDs Step 1a: Exact match | 6_1_EnviroAssoc (boilers and generators) match on plant, boiler, and gen IDs Step 2d: Modify IDs; remove leading letters
408 | FL | Fort Myers | 612 | FMCT2F | 2F | 188.2 | Pipeline Natural Gas | 26.6967 | -81.7831 | OPR | 2001-04-07T00:00:00 | 0 | FMCT2F | 2F | FL | Fort Myers | 612 | 2F | 188.2 |  | CT | NG | 26.6967 | -81.7831 | 5 | 2001 | 0 | 0 | 0 | 612 |  |  | 2F | Generator match on plant and gen IDs Step 1a: Exact match
407 | FL | Fort Myers | 612 | FMCT2F | ST1 | 156.3 | Pipeline Natural Gas | 26.6967 | -81.7831 | OPR | 2001-04-07T00:00:00 | 0 | FMCT2F | ST1 | FL | Fort Myers | 612 | ST1 | 156.2 | 2F | CA | NG | 26.6967 | -81.7831 | 11 | 1958 | 0 | 0 | 0 | 612 | 2F | 1 | ST1 | Generator match on plant and gen IDs Step 1a: Exact match | 6_1_EnviroAssoc (boilers and generators) match on plant, boiler, and gen IDs Step 2d: Modify IDs; remove leading letters
406 | FL | Fort Myers | 612 | FMCT2F | ST2 | 402.1 | Pipeline Natural Gas | 26.6967 | -81.7831 | OPR | 2001-04-07T00:00:00 | 0 | FMCT2F | ST2 | FL | Fort Myers | 612 | ST2 | 436.1 | 2F | CA | NG | 26.6967 | -81.7831 | 7 | 1969 | 0 | 0 | 0 | 612 | 2F | 2 | ST2 | Generator match on plant and gen IDs Step 1a: Exact match | 6_1_EnviroAssoc (boilers and generators) match on plant, boiler, and gen IDs Step 2d: Modify IDs; remove leading letters
409 | FL | Fort Myers | 612 | GFM01 | GT1 | 62 | Diesel Oil | 26.6967 | -81.7831 | OPR | 1974-04-03T00:00:00 | 0 | GFM01 | GT1 | FL | Fort Myers | 612 | GT1 | 62 |  | GT | DFO | 26.6967 | -81.7831 | 5 | 1974 | 0 | 0 | 0 | 612 |  |  | GT1 | Generator match on plant and gen IDs Step 1a: Exact match
410 | FL | Fort Myers | 612 | GFM02 | GT2 | 62 | Diesel Oil | 26.6967 | -81.7831 | RET | 2016-12-31T00:00:00 | 2016 | GFM02 | GT2 | FL | Fort Myers | 612 | GT2 | 62 |  | GT | DFO | 26.6967 | -81.7831 | 5 | 1974 | 12 | 2016 | 0 | 612 |  |  | GT2 | Generator match on plant and gen IDs Step 1a: Exact match
411 | FL | Fort Myers | 612 | GFM03 | 3 | 62 | Diesel Oil | 26.6967 | -81.7831 | RET | 2016-12-31T00:00:00 | 2016 | GFM03 | 3 | FL | Fort Myers | 612 | 3 | 62 |  | GT | DFO | 26.6967 | -81.7831 | 5 | 1974 | 12 | 2016 | 0 | 612 |  |  | 3 | Generator match on plant and gen IDs Step 1a: Exact match
412 | FL | Fort Myers | 612 | GFM04 | 4 | 62 | Diesel Oil | 26.6967 | -81.7831 | RET | 2016-12-31T00:00:00 | 2016 | GFM04 | 4 | FL | Fort Myers | 612 | 4 | 62 |  | GT | DFO | 26.6967 | -81.7831 | 5 | 1974 | 12 | 2016 | 0 | 612 |  |  | 4 | Generator match on plant and gen IDs Step 1a: Exact match
413 | FL | Fort Myers | 612 | GFM05 | 5 | 62 | Diesel Oil | 26.6967 | -81.7831 | RET | 2016-12-31T00:00:00 | 2016 | GFM05 | 5 | FL | Fort Myers | 612 | 5 | 62 |  | GT | DFO | 26.6967 | -81.7831 | 5 | 1974 | 12 | 2016 | 0 | 612 |  |  | 5 | Generator match on plant and gen IDs Step 1a: Exact match
414 | FL | Fort Myers | 612 | GFM06 | 6 | 62 | Diesel Oil | 26.6967 | -81.7831 | RET | 2016-12-31T00:00:00 | 2016 | GFM06 | 6 | FL | Fort Myers | 612 | 6 | 62 |  | GT | DFO | 26.6967 | -81.7831 | 5 | 1974 | 12 | 2016 | 0 | 612 |  |  | 6 | Generator match on plant and gen IDs Step 1a: Exact match
415 | FL | Fort Myers | 612 | GFM07 | 7 | 62 | Diesel Oil | 26.6967 | -81.7831 | RET | 2016-12-31T00:00:00 | 2016 | GFM07 | 7 | FL | Fort Myers | 612 | 7 | 62 |  | GT | DFO | 26.6967 | -81.7831 | 5 | 1974 | 12 | 2016 | 0 | 612 |  |  | 7 | Generator match on plant and gen IDs Step 1a: Exact match
416 | FL | Fort Myers | 612 | GFM08 | 8 | 62 | Diesel Oil | 26.6967 | -81.7831 | RET | 2016-12-31T00:00:00 | 2016 | GFM08 | 8 | FL | Fort Myers | 612 | 8 | 62 |  | GT | DFO | 26.6967 | -81.7831 | 5 | 1974 | 12 | 2016 | 0 | 612 |  |  | 8 | Generator match on plant and gen IDs Step 1a: Exact match
417 | FL | Fort Myers | 612 | GFM09 | 9 | 62 | Diesel Oil | 26.6967 | -81.7831 | OPR | 1974-04-03T00:00:00 | 0 | GFM09 | 9 | FL | Fort Myers | 612 | 9 | 62 |  | GT | DFO | 26.6967 | -81.7831 | 5 | 1974 | 0 | 0 | 0 | 612 |  |  | 9 | Generator match on plant and gen IDs Step 1a: Exact match
418 | FL | Fort Myers | 612 | GFM10 | G10 | 62 | Diesel Oil | 26.6967 | -81.7831 | RET | 2016-12-31T00:00:00 | 2016 | GFM10 | G10 | FL | Fort Myers | 612 | G10 | 62 |  | GT | DFO | 26.6967 | -81.7831 | 5 | 1974 | 12 | 2016 | 0 | 612 |  |  | G10 | Generator match on plant and gen IDs Step 1a: Exact match
419 | FL | Fort Myers | 612 | GFM11 | 11 | 62 | Diesel Oil | 26.6967 | -81.7831 | RET | 2016-12-31T00:00:00 | 2016 | GFM11 | 11 | FL | Fort Myers | 612 | 11 | 62 |  | GT | DFO | 26.6967 | -81.7831 | 5 | 1974 | 12 | 2016 | 0 | 612 |  |  | 11 | Generator match on plant and gen IDs Step 1a: Exact match
420 | FL | Fort Myers | 612 | GFM12 | 12 | 62 | Diesel Oil | 26.6967 | -81.7831 | RET | 2016-12-31T00:00:00 | 2016 | GFM12 | 12 | FL | Fort Myers | 612 | 12 | 62 |  | GT | DFO | 26.6967 | -81.7831 | 5 | 1974 | 12 | 2016 | 0 | 612 |  |  | 12 | Generator match on plant and gen IDs Step 1a: Exact match
421 | FL | Fort Myers | 612 | PFM3A | CT1 | 188.2 | Pipeline Natural Gas | 26.6967 | -81.7831 | OPR | 2003-04-14T00:00:00 | 0 | PFM3A | CT1 | FL | Fort Myers | 612 | CT1 | 188.2 |  | GT | NG | 26.6967 | -81.7831 | 6 | 2003 | 0 | 0 | 0 | 612 |  |  | CT1 | Generator match on plant and gen IDs Step 1a: Exact match
422 | FL | Fort Myers | 612 | PFM3B | CT2 | 188.2 | Pipeline Natural Gas | 26.6967 | -81.7831 | OPR | 2003-03-15T00:00:00 | 0 | PFM3B | CT2 | FL | Fort Myers | 612 | CT2 | 188.2 |  | GT | NG | 26.6967 | -81.7831 | 6 | 2003 | 0 | 0 | 0 | 612 |  |  | CT2 | Generator match on plant and gen IDs Step 1a: Exact match
423 | FL | Fort Myers | 612 | PFM3C | PFM3C | 229.5 | Pipeline Natural Gas | 26.6967 | -81.7831 | OPR | 2016-10-26T00:00:00 | 0 | PFM3C | PFM3C | FL | Fort Myers | 612 | PFM3C | 229.5 |  | GT | NG | 26.6967 | -81.7831 | 12 | 2016 | 0 | 0 | 0 | 612 |  |  | PFM3C | Generator match on plant and gen IDs Step 1a: Exact match
424 | FL | Fort Myers | 612 | PFM3D | PFM3D | 229.5 | Pipeline Natural Gas | 26.6967 | -81.7831 | OPR | 2016-11-19T00:00:00 | 0 | PFM3D | PFM3D | FL | Fort Myers | 612 | PFM3D | 229.5 |  | GT | NG | 26.6967 | -81.7831 | 12 | 2016 | 0 | 0 | 0 | 612 |  |  | PFM3D | Generator match on plant and gen IDs Step 1a: Exact match
425 | FL | Lauderdale | 613 | 4GT1 | 4GT1 | 185 | Pipeline Natural Gas | 26.0681 | -80.1983 | RET | 2018-12-31T00:00:00 | 2018 | 4GT1 | 4GT1 | FL | Lauderdale | 613 | 4GT1 | 185 |  | CT | NG | 26.0686 | -80.1984 | 5 | 1993 | 12 | 2018 | 0 | 613 |  |  | 4GT1 | Generator match on plant and gen IDs Step 1a: Exact match
426 | FL | Lauderdale | 613 | 4GT1 | ST4 | 151.3 | Pipeline Natural Gas | 26.0681 | -80.1983 | RET | 2018-12-31T00:00:00 | 2018 | 4GT1 | ST4 | FL | Lauderdale | 613 | ST4 | 151.2 |  | CA | NG | 26.0686 | -80.1984 | 10 | 1957 | 12 | 2018 | 0 | 613 |  |  | ST4 | Generator match on plant and gen IDs Step 1a: Exact match
427 | FL | Lauderdale | 613 | 4GT2 | 4GT2 | 185 | Pipeline Natural Gas | 26.0681 | -80.1983 | RET | 2018-12-31T00:00:00 | 2018 | 4GT2 | 4GT2 | FL | Lauderdale | 613 | 4GT2 | 185 |  | CT | NG | 26.0686 | -80.1984 | 5 | 1993 | 12 | 2018 | 0 | 613 |  |  | 4GT2 | Generator match on plant and gen IDs Step 1a: Exact match
428 | FL | Lauderdale | 613 | 4GT2 | ST4 | 151.3 | Pipeline Natural Gas | 26.0681 | -80.1983 | RET | 2018-12-31T00:00:00 | 2018 | 4GT2 | ST4 | FL | Lauderdale | 613 | ST4 | 151.2 |  | CA | NG | 26.0686 | -80.1984 | 10 | 1957 | 12 | 2018 | 0 | 613 |  |  | ST4 | Generator match on plant and gen IDs Step 1a: Exact match
430 | FL | Lauderdale | 613 | 5GT1 | 5GT1 | 185 | Pipeline Natural Gas | 26.0681 | -80.1983 | RET | 2018-12-31T00:00:00 | 2018 | 5GT1 | 5GT1 | FL | Lauderdale | 613 | 5GT1 | 185 |  | CT | NG | 26.0686 | -80.1984 | 6 | 1993 | 12 | 2018 | 0 | 613 |  |  | 5GT1 | Generator match on plant and gen IDs Step 1a: Exact match
429 | FL | Lauderdale | 613 | 5GT1 | ST5 | 151.3 | Pipeline Natural Gas | 26.0681 | -80.1983 | RET | 2018-12-31T00:00:00 | 2018 | 5GT1 | ST5 | FL | Lauderdale | 613 | ST5 | 151.2 |  | CA | NG | 26.0686 | -80.1984 | 4 | 1958 | 12 | 2018 | 0 | 613 |  |  | ST5 | Generator match on plant and gen IDs Step 1a: Exact match
431 | FL | Lauderdale | 613 | 5GT2 | 5GT2 | 185 | Pipeline Natural Gas | 26.0681 | -80.1983 | RET | 2018-12-31T00:00:00 | 2018 | 5GT2 | 5GT2 | FL | Lauderdale | 613 | 5GT2 | 185 |  | CT | NG | 26.0686 | -80.1984 | 6 | 1993 | 12 | 2018 | 0 | 613 |  |  | 5GT2 | Generator match on plant and gen IDs Step 1a: Exact match
432 | FL | Lauderdale | 613 | 5GT2 | ST5 | 151.3 | Pipeline Natural Gas | 26.0681 | -80.1983 | RET | 2018-12-31T00:00:00 | 2018 | 5GT2 | ST5 | FL | Lauderdale | 613 | ST5 | 151.2 |  | CA | NG | 26.0686 | -80.1984 | 4 | 1958 | 12 | 2018 | 0 | 613 |  |  | ST5 | Generator match on plant and gen IDs Step 1a: Exact match
433 | FL | Lauderdale | 613 | GFL01 | 1 | 34.2 | Pipeline Natural Gas | 26.0681 | -80.1983 | RET | 2016-12-31T00:00:00 | 2016 | GFL01 | 1 | FL | Lauderdale | 613 | 1 | 34.2 |  | GT | NG | 26.0686 | -80.1984 | 8 | 1970 | 12 | 2016 | 0 | 613 |  |  | 1 | Generator match on plant and gen IDs Step 1a: Exact match
434 | FL | Lauderdale | 613 | GFL02 | 2 | 34.2 | Pipeline Natural Gas | 26.0681 | -80.1983 | RET | 2016-12-31T00:00:00 | 2016 | GFL02 | 2 | FL | Lauderdale | 613 | 2 | 34.2 |  | GT | NG | 26.0686 | -80.1984 | 8 | 1970 | 12 | 2016 | 0 | 613 |  |  | 2 | Generator match on plant and gen IDs Step 1a: Exact match
435 | FL | Lauderdale | 613 | GFL03 | 3 | 34.2 | Pipeline Natural Gas | 26.0681 | -80.1983 | OPR | 1970-08-01T00:00:00 | 0 | GFL03 | 3 | FL | Lauderdale | 613 | 3 | 34.2 |  | GT | NG | 26.0686 | -80.1984 | 8 | 1970 | 0 | 0 | 0 | 613 |  |  | 3 | Generator match on plant and gen IDs Step 1a: Exact match
436 | FL | Lauderdale | 613 | GFL04 | 4 | 34.2 | Pipeline Natural Gas | 26.0681 | -80.1983 | RET | 2016-12-31T00:00:00 | 2016 | GFL04 | 4 | FL | Lauderdale | 613 | 4 | 34.2 |  | GT | NG | 26.0686 | -80.1984 | 8 | 1970 | 12 | 2016 | 0 | 613 |  |  | 4 | Generator match on plant and gen IDs Step 1a: Exact match
437 | FL | Lauderdale | 613 | GFL05 | 5 | 34.2 | Pipeline Natural Gas | 26.0681 | -80.1983 | OPR | 1970-08-01T00:00:00 | 0 | GFL05 | 5 | FL | Lauderdale | 613 | 5 | 34.2 |  | GT | NG | 26.0686 | -80.1984 | 8 | 1970 | 0 | 0 | 0 | 613 |  |  | 5 | Generator match on plant and gen IDs Step 1a: Exact match
438 | FL | Lauderdale | 613 | GFL06 | 6 | 34.2 | Pipeline Natural Gas | 26.0681 | -80.1983 | RET | 2016-12-31T00:00:00 | 2016 | GFL06 | 6 | FL | Lauderdale | 613 | 6 | 34.2 |  | GT | NG | 26.0686 | -80.1984 | 8 | 1970 | 12 | 2016 | 0 | 613 |  |  | 6 | Generator match on plant and gen IDs Step 1a: Exact match
439 | FL | Lauderdale | 613 | GFL07 | 7 | 34.2 | Pipeline Natural Gas | 26.0681 | -80.1983 | RET | 2016-12-31T00:00:00 | 2016 | GFL07 | 7 | FL | Lauderdale | 613 | 7 | 34.2 |  | GT | NG | 26.0686 | -80.1984 | 8 | 1970 | 12 | 2016 | 0 | 613 |  |  | 7 | Generator match on plant and gen IDs Step 1a: Exact match
440 | FL | Lauderdale | 613 | GFL08 | 8 | 34.2 | Pipeline Natural Gas | 26.0681 | -80.1983 | RET | 2016-12-31T00:00:00 | 2016 | GFL08 | 8 | FL | Lauderdale | 613 | 8 | 34.2 |  | GT | NG | 26.0686 | -80.1984 | 8 | 1970 | 12 | 2016 | 0 | 613 |  |  | 8 | Generator match on plant and gen IDs Step 1a: Exact match
441 | FL | Lauderdale | 613 | GFL09 | 9 | 34.2 | Pipeline Natural Gas | 26.0681 | -80.1983 | RET | 2016-12-31T00:00:00 | 2016 | GFL09 | 9 | FL | Lauderdale | 613 | 9 | 34.2 |  | GT | NG | 26.0686 | -80.1984 | 8 | 1970 | 12 | 2016 | 0 | 613 |  |  | 9 | Generator match on plant and gen IDs Step 1a: Exact match
442 | FL | Lauderdale | 613 | GFL10 | 10 | 34.2 | Pipeline Natural Gas | 26.0681 | -80.1983 | RET | 2016-12-31T00:00:00 | 2016 | GFL10 | 10 | FL | Lauderdale | 613 | 10 | 34.2 |  | GT | NG | 26.0686 | -80.1984 | 8 | 1970 | 12 | 2016 | 0 | 613 |  |  | 10 | Generator match on plant and gen IDs Step 1a: Exact match
443 | FL | Lauderdale | 613 | GFL11 | 11 | 34.2 | Pipeline Natural Gas | 26.0681 | -80.1983 | RET | 2016-12-31T00:00:00 | 2016 | GFL11 | 11 | FL | Lauderdale | 613 | 11 | 34.2 |  | GT | NG | 26.0686 | -80.1984 | 8 | 1970 | 12 | 2016 | 0 | 613 |  |  | 11 | Generator match on plant and gen IDs Step 1a: Exact match
444 | FL | Lauderdale | 613 | GFL12 | 12 | 34.2 | Pipeline Natural Gas | 26.0681 | -80.1983 | RET | 2016-12-31T00:00:00 | 2016 | GFL12 | 12 | FL | Lauderdale | 613 | 12 | 34.2 |  | GT | NG | 26.0686 | -80.1984 | 8 | 1970 | 12 | 2016 | 0 | 613 |  |  | 12 | Generator match on plant and gen IDs Step 1a: Exact match
445 | FL | Lauderdale | 613 | GFL13 | 13 | 34.2 | Pipeline Natural Gas | 26.0681 | -80.1983 | RET | 2016-12-31T00:00:00 | 2016 | GFL13 | 13 | FL | Lauderdale | 613 | 13 | 34.2 |  | GT | NG | 26.0686 | -80.1984 | 8 | 1972 | 12 | 2016 | 0 | 613 |  |  | 13 | Generator match on plant and gen IDs Step 1a: Exact match
446 | FL | Lauderdale | 613 | GFL14 | 14 | 34.2 | Pipeline Natural Gas | 26.0681 | -80.1983 | RET | 2016-12-31T00:00:00 | 2016 | GFL14 | 14 | FL | Lauderdale | 613 | 14 | 34.2 |  | GT | NG | 26.0686 | -80.1984 | 8 | 1972 | 12 | 2016 | 0 | 613 |  |  | 14 | Generator match on plant and gen IDs Step 1a: Exact match
447 | FL | Lauderdale | 613 | GFL15 | 15 | 34.2 | Pipeline Natural Gas | 26.0681 | -80.1983 | RET | 2016-12-31T00:00:00 | 2016 | GFL15 | 15 | FL | Lauderdale | 613 | 15 | 34.2 |  | GT | NG | 26.0686 | -80.1984 | 8 | 1972 | 12 | 2016 | 0 | 613 |  |  | 15 | Generator match on plant and gen IDs Step 1a: Exact match
448 | FL | Lauderdale | 613 | GFL16 | 16 | 34.2 | Pipeline Natural Gas | 26.0681 | -80.1983 | RET | 2016-12-31T00:00:00 | 2016 | GFL16 | 16 | FL | Lauderdale | 613 | 16 | 34.2 |  | GT | NG | 26.0686 | -80.1984 | 8 | 1972 | 12 | 2016 | 0 | 613 |  |  | 16 | Generator match on plant and gen IDs Step 1a: Exact match
449 | FL | Lauderdale | 613 | GFL17 | 17 | 34.2 | Pipeline Natural Gas | 26.0681 | -80.1983 | RET | 2016-12-31T00:00:00 | 2016 | GFL17 | 17 | FL | Lauderdale | 613 | 17 | 34.2 |  | GT | NG | 26.0686 | -80.1984 | 8 | 1972 | 12 | 2016 | 0 | 613 |  |  | 17 | Generator match on plant and gen IDs Step 1a: Exact match
450 | FL | Lauderdale | 613 | GFL18 | 18 | 34.2 | Pipeline Natural Gas | 26.0681 | -80.1983 | RET | 2016-12-31T00:00:00 | 2016 | GFL18 | 18 | FL | Lauderdale | 613 | 18 | 34.2 |  | GT | NG | 26.0686 | -80.1984 | 8 | 1972 | 12 | 2016 | 0 | 613 |  |  | 18 | Generator match on plant and gen IDs Step 1a: Exact match
451 | FL | Lauderdale | 613 | GFL19 | 19 | 34.2 | Pipeline Natural Gas | 26.0681 | -80.1983 | RET | 2016-12-31T00:00:00 | 2016 | GFL19 | 19 | FL | Lauderdale | 613 | 19 | 34.2 |  | GT | NG | 26.0686 | -80.1984 | 8 | 1972 | 12 | 2016 | 0 | 613 |  |  | 19 | Generator match on plant and gen IDs Step 1a: Exact match
452 | FL | Lauderdale | 613 | GFL20 | 20 | 34.2 | Pipeline Natural Gas | 26.0681 | -80.1983 | RET | 2016-12-31T00:00:00 | 2016 | GFL20 | 20 | FL | Lauderdale | 613 | 20 | 34.2 |  | GT | NG | 26.0686 | -80.1984 | 8 | 1972 | 12 | 2016 | 0 | 613 |  |  | 20 | Generator match on plant and gen IDs Step 1a: Exact match
453 | FL | Lauderdale | 613 | GFL21 | 21 | 34.2 | Pipeline Natural Gas | 26.0681 | -80.1983 | RET | 2016-12-31T00:00:00 | 2016 | GFL21 | 21 | FL | Lauderdale | 613 | 21 | 34.2 |  | GT | NG | 26.0686 | -80.1984 | 8 | 1972 | 12 | 2016 | 0 | 613 |  |  | 21 | Generator match on plant and gen IDs Step 1a: Exact match
454 | FL | Lauderdale | 613 | GFL22 | 22 | 34.2 | Pipeline Natural Gas | 26.0681 | -80.1983 | RET | 2016-12-31T00:00:00 | 2016 | GFL22 | 22 | FL | Lauderdale | 613 | 22 | 34.2 |  | GT | NG | 26.0686 | -80.1984 | 8 | 1972 | 12 | 2016 | 0 | 613 |  |  | 22 | Generator match on plant and gen IDs Step 1a: Exact match
455 | FL | Lauderdale | 613 | GFL23 | 23 | 34.2 | Pipeline Natural Gas | 26.0681 | -80.1983 | RET | 2016-12-31T00:00:00 | 2016 | GFL23 | 23 | FL | Lauderdale | 613 | 23 | 34.2 |  | GT | NG | 26.0686 | -80.1984 | 8 | 1972 | 12 | 2016 | 0 | 613 |  |  | 23 | Generator match on plant and gen IDs Step 1a: Exact match
456 | FL | Lauderdale | 613 | GFL24 | 24 | 34.2 | Pipeline Natural Gas | 26.0681 | -80.1983 | RET | 2016-12-31T00:00:00 | 2016 | GFL24 | 24 | FL | Lauderdale | 613 | 24 | 34.2 |  | GT | NG | 26.0686 | -80.1984 | 8 | 1972 | 12 | 2016 | 0 | 613 |  |  | 24 | Generator match on plant and gen IDs Step 1a: Exact match
6505 | FL | Lauderdale | 613 | PFL6A | PFL6A | 200 | Pipeline Natural Gas | 26.0681 | -80.1983 | OPR | 2016-11-25T00:00:00 | 0 | PFL6A | 6A | FL | Lauderdale | 613 | 6A | 229.5 |  | GT | NG | 26.0686 | -80.1984 | 12 | 2016 | 0 | 0 | 0 | 613 |  |  | 6A | Generator match on plant and gen IDs Step 1d: Modify IDs; remove leading letters
6506 | FL | Lauderdale | 613 | PFL6B | PFL6B | 200 | Pipeline Natural Gas | 26.0681 | -80.1983 | OPR | 2016-11-12T00:00:00 | 0 | PFL6B | 6B | FL | Lauderdale | 613 | 6B | 229.5 |  | GT | NG | 26.0686 | -80.1984 | 12 | 2016 | 0 | 0 | 0 | 613 |  |  | 6B | Generator match on plant and gen IDs Step 1d: Modify IDs; remove leading letters
6507 | FL | Lauderdale | 613 | PFL6C | PFL6C | 200 | Pipeline Natural Gas | 26.0681 | -80.1983 | OPR | 2016-11-08T00:00:00 | 0 | PFL6C | 6C | FL | Lauderdale | 613 | 6C | 229.5 |  | GT | NG | 26.0686 | -80.1984 | 12 | 2016 | 0 | 0 | 0 | 613 |  |  | 6C | Generator match on plant and gen IDs Step 1d: Modify IDs; remove leading letters
6508 | FL | Lauderdale | 613 | PFL6D | PFL6D | 200 | Pipeline Natural Gas | 26.0681 | -80.1983 | OPR | 2016-10-30T00:00:00 | 0 | PFL6D | 6D | FL | Lauderdale | 613 | 6D | 229.5 |  | GT | NG | 26.0686 | -80.1984 | 12 | 2016 | 0 | 0 | 0 | 613 |  |  | 6D | Generator match on plant and gen IDs Step 1d: Modify IDs; remove leading letters
6509 | FL | Lauderdale | 613 | PFL6E | PFL6E | 200 | Pipeline Natural Gas | 26.0681 | -80.1983 | OPR | 2016-09-10T00:00:00 | 0 | PFL6E | 6E | FL | Lauderdale | 613 | 6E | 229.5 |  | GT | NG | 26.0686 | -80.1984 | 12 | 2016 | 0 | 0 | 0 | 613 |  |  | 6E | Generator match on plant and gen IDs Step 1d: Modify IDs; remove leading letters
457 | FL | Port Everglades | 617 | GPE01 | GT1 | 34.2 | Pipeline Natural Gas | 26.0856 | -80.1253 | RET | 2016-12-31T00:00:00 | 2016 | GPE01 | GT1 | FL | Port Everglades | 617 | GT1 | 34.2 |  | GT | NG | 26.0856 | -80.1253 | 8 | 1971 | 12 | 2016 | 0 | 617 |  |  | GT1 | Generator match on plant and gen IDs Step 1a: Exact match
458 | FL | Port Everglades | 617 | GPE02 | GT2 | 34.2 | Pipeline Natural Gas | 26.0856 | -80.1253 | RET | 2016-12-31T00:00:00 | 2016 | GPE02 | GT2 | FL | Port Everglades | 617 | GT2 | 34.2 |  | GT | NG | 26.0856 | -80.1253 | 8 | 1971 | 12 | 2016 | 0 | 617 |  |  | GT2 | Generator match on plant and gen IDs Step 1a: Exact match
459 | FL | Port Everglades | 617 | GPE03 | GT3 | 34.2 | Pipeline Natural Gas | 26.0856 | -80.1253 | RET | 2016-12-31T00:00:00 | 2016 | GPE03 | GT3 | FL | Port Everglades | 617 | GT3 | 34.2 |  | GT | NG | 26.0856 | -80.1253 | 8 | 1971 | 12 | 2016 | 0 | 617 |  |  | GT3 | Generator match on plant and gen IDs Step 1a: Exact match
460 | FL | Port Everglades | 617 | GPE04 | GT4 | 34.2 | Pipeline Natural Gas | 26.0856 | -80.1253 | RET | 2016-12-31T00:00:00 | 2016 | GPE04 | GT4 | FL | Port Everglades | 617 | GT4 | 34.2 |  | GT | NG | 26.0856 | -80.1253 | 8 | 1971 | 12 | 2016 | 0 | 617 |  |  | GT4 | Generator match on plant and gen IDs Step 1a: Exact match
461 | FL | Port Everglades | 617 | GPE05 | GT5 | 34.2 | Pipeline Natural Gas | 26.0856 | -80.1253 | RET | 2016-12-31T00:00:00 | 2016 | GPE05 | GT5 | FL | Port Everglades | 617 | GT5 | 34.2 |  | GT | NG | 26.0856 | -80.1253 | 8 | 1971 | 12 | 2016 | 0 | 617 |  |  | GT5 | Generator match on plant and gen IDs Step 1a: Exact match
462 | FL | Port Everglades | 617 | GPE06 | 6 | 34.2 | Pipeline Natural Gas | 26.0856 | -80.1253 | RET | 2016-12-31T00:00:00 | 2016 | GPE06 | 6 | FL | Port Everglades | 617 | 6 | 34.2 |  | GT | NG | 26.0856 | -80.1253 | 8 | 1971 | 12 | 2016 | 0 | 617 |  |  | 6 | Generator match on plant and gen IDs Step 1a: Exact match
463 | FL | Port Everglades | 617 | GPE07 | 7 | 34.2 | Pipeline Natural Gas | 26.0856 | -80.1253 | RET | 2016-12-31T00:00:00 | 2016 | GPE07 | 7 | FL | Port Everglades | 617 | 7 | 34.2 |  | GT | NG | 26.0856 | -80.1253 | 8 | 1971 | 12 | 2016 | 0 | 617 |  |  | 7 | Generator match on plant and gen IDs Step 1a: Exact match
464 | FL | Port Everglades | 617 | GPE08 | 8 | 34.2 | Pipeline Natural Gas | 26.0856 | -80.1253 | RET | 2016-12-31T00:00:00 | 2016 | GPE08 | 8 | FL | Port Everglades | 617 | 8 | 34.2 |  | GT | NG | 26.0856 | -80.1253 | 8 | 1971 | 12 | 2016 | 0 | 617 |  |  | 8 | Generator match on plant and gen IDs Step 1a: Exact match
465 | FL | Port Everglades | 617 | GPE09 | 9 | 34.2 | Pipeline Natural Gas | 26.0856 | -80.1253 | RET | 2016-12-31T00:00:00 | 2016 | GPE09 | 9 | FL | Port Everglades | 617 | 9 | 34.2 |  | GT | NG | 26.0856 | -80.1253 | 8 | 1971 | 12 | 2016 | 0 | 617 |  |  | 9 | Generator match on plant and gen IDs Step 1a: Exact match
466 | FL | Port Everglades | 617 | GPE10 | 10 | 34.2 | Pipeline Natural Gas | 26.0856 | -80.1253 | RET | 2016-12-31T00:00:00 | 2016 | GPE10 | 10 | FL | Port Everglades | 617 | 10 | 34.2 |  | GT | NG | 26.0856 | -80.1253 | 8 | 1971 | 12 | 2016 | 0 | 617 |  |  | 10 | Generator match on plant and gen IDs Step 1a: Exact match
467 | FL | Port Everglades | 617 | GPE11 | 11 | 34.2 | Pipeline Natural Gas | 26.0856 | -80.1253 | RET | 2016-12-31T00:00:00 | 2016 | GPE11 | 11 | FL | Port Everglades | 617 | 11 | 34.2 |  | GT | NG | 26.0856 | -80.1253 | 8 | 1971 | 12 | 2016 | 0 | 617 |  |  | 11 | Generator match on plant and gen IDs Step 1a: Exact match
468 | FL | Port Everglades | 617 | GPE12 | 12 | 34.2 | Pipeline Natural Gas | 26.0856 | -80.1253 | RET | 2016-12-31T00:00:00 | 2016 | GPE12 | 12 | FL | Port Everglades | 617 | 12 | 34.2 |  | GT | NG | 26.0856 | -80.1253 | 8 | 1971 | 12 | 2016 | 0 | 617 |  |  | 12 | Generator match on plant and gen IDs Step 1a: Exact match
470 | FL | Port Everglades | 617 | PECT5A | 5A | 280 | Pipeline Natural Gas | 26.0856 | -80.1253 | OPR | 2015-07-21T00:00:00 | 0 | PECT5A | 5A | FL | Port Everglades | 617 | 5A | 296 |  | CT | NG | 26.0856 | -80.1253 | 4 | 2016 | 0 | 0 | 0 | 617 |  |  | 5A | Generator match on plant and gen IDs Step 1a: Exact match
469 | FL | Port Everglades | 617 | PECT5A | 5ST | 454 | Pipeline Natural Gas | 26.0856 | -80.1253 | OPR | 2015-07-21T00:00:00 | 0 | PECT5A | 5ST | FL | Port Everglades | 617 | 5ST | 464 |  | CA | NG | 26.0856 | -80.1253 | 4 | 2016 | 0 | 0 | 0 | 617 |  |  | 5ST | Generator match on plant and gen IDs Step 1a: Exact match
472 | FL | Port Everglades | 617 | PECT5B | 5B | 280 | Pipeline Natural Gas | 26.0856 | -80.1253 | OPR | 2015-07-31T00:00:00 | 0 | PECT5B | 5B | FL | Port Everglades | 617 | 5B | 296 |  | CT | NG | 26.0856 | -80.1253 | 4 | 2016 | 0 | 0 | 0 | 617 |  |  | 5B | Generator match on plant and gen IDs Step 1a: Exact match
471 | FL | Port Everglades | 617 | PECT5B | 5ST | 454 | Pipeline Natural Gas | 26.0856 | -80.1253 | OPR | 2015-07-31T00:00:00 | 0 | PECT5B | 5ST | FL | Port Everglades | 617 | 5ST | 464 |  | CA | NG | 26.0856 | -80.1253 | 4 | 2016 | 0 | 0 | 0 | 617 |  |  | 5ST | Generator match on plant and gen IDs Step 1a: Exact match
474 | FL | Port Everglades | 617 | PECT5C | 5C | 280 | Pipeline Natural Gas | 26.0856 | -80.1253 | OPR | 2015-11-07T00:00:00 | 0 | PECT5C | 5C | FL | Port Everglades | 617 | 5C | 296 |  | CT | NG | 26.0856 | -80.1253 | 4 | 2016 | 0 | 0 | 0 | 617 |  |  | 5C | Generator match on plant and gen IDs Step 1a: Exact match
473 | FL | Port Everglades | 617 | PECT5C | 5ST | 454 | Pipeline Natural Gas | 26.0856 | -80.1253 | OPR | 2015-11-07T00:00:00 | 0 | PECT5C | 5ST | FL | Port Everglades | 617 | 5ST | 464 |  | CA | NG | 26.0856 | -80.1253 | 4 | 2016 | 0 | 0 | 0 | 617 |  |  | 5ST | Generator match on plant and gen IDs Step 1a: Exact match
475 | FL | Port Everglades | 617 | PPE1 | ST1 | 225.3 | Pipeline Natural Gas | 26.0856 | -80.1253 | RET | 2012-11-30T00:00:00 | 2012 | PPE1 | ST1 | FL | Port Everglades | 617 | ST1 | 248 | PPE1 | ST | RFO | 26.0856 | -80.1253 | 6 | 1960 | 11 | 2012 | 0 | 617 | PPE1 | ST1 | ST1 | Generator match on plant and gen IDs Step 1a: Exact match | 6_1_EnviroAssoc (boilers and generators) match on plant, boiler, and gen IDs Step 2a: Exact match
476 | FL | Port Everglades | 617 | PPE2 | ST2 | 225.3 | Pipeline Natural Gas | 26.0856 | -80.1253 | RET | 2012-11-30T00:00:00 | 2012 | PPE2 | ST2 | FL | Port Everglades | 617 | ST2 | 248 | PPE2 | ST | RFO | 26.0856 | -80.1253 | 4 | 1961 | 11 | 2012 | 0 | 617 | PPE2 | ST2 | ST2 | Generator match on plant and gen IDs Step 1a: Exact match | 6_1_EnviroAssoc (boilers and generators) match on plant, boiler, and gen IDs Step 2a: Exact match
477 | FL | Port Everglades | 617 | PPE3 | ST3 | 402.1 | Pipeline Natural Gas | 26.0856 | -80.1253 | RET | 2013-01-31T00:00:00 | 2013 | PPE3 | ST3 | FL | Port Everglades | 617 | ST3 | 402 | PPE3 | ST | RFO | 26.0856 | -80.1253 | 7 | 1964 | 1 | 2013 | 0 | 617 | PPE3 | ST3 | ST3 | Generator match on plant and gen IDs Step 1a: Exact match | 6_1_EnviroAssoc (boilers and generators) match on plant, boiler, and gen IDs Step 2a: Exact match
478 | FL | Port Everglades | 617 | PPE4 | ST4 | 402.1 | Pipeline Natural Gas | 26.0856 | -80.1253 | RET | 2013-01-31T00:00:00 | 2013 | PPE4 | ST4 | FL | Port Everglades | 617 | ST4 | 402 | PPE4 | ST | RFO | 26.0856 | -80.1253 | 4 | 1965 | 1 | 2013 | 0 | 617 | PPE4 | ST4 | ST4 | Generator match on plant and gen IDs Step 1a: Exact match | 6_1_EnviroAssoc (boilers and generators) match on plant, boiler, and gen IDs Step 2a: Exact match
479 | FL | Riviera Beach Energy Center | 619 | PRV3 | 3 | 310.4 | Residual Oil | 26.7653 | -80.0528 | RET | 2011-02-15T00:00:00 | 2011 | PRV3 | 3 | FL | Riviera | 619 | 3 | 310.4 | PRV3 | ST | RFO | 26.7653 | -80.0525 | 6 | 1962 | 2 | 2011 | 0 | 619 | PRV3 | 3 | 3 | Generator match on plant and gen IDs Step 1a: Exact match | 6_1_EnviroAssoc (boilers and generators) match on plant, boiler, and gen IDs Step 2a: Exact match
480 | FL | Riviera Beach Energy Center | 619 | PRV4 | 4 | 310.4 | Residual Oil | 26.7653 | -80.0528 | RET | 2011-02-15T00:00:00 | 2011 | PRV4 | 4 | FL | Riviera | 619 | 4 | 310.4 | PRV4 | ST | RFO | 26.7653 | -80.0525 | 3 | 1963 | 2 | 2011 | 0 | 619 | PRV4 | 4 | 4 | Generator match on plant and gen IDs Step 1a: Exact match | 6_1_EnviroAssoc (boilers and generators) match on plant, boiler, and gen IDs Step 2a: Exact match
482 | FL | Riviera Beach Energy Center | 619 | RBCT5A | 5A | 265 | Pipeline Natural Gas | 26.7653 | -80.0528 | OPR | 2013-10-24T00:00:00 | 0 | RBCT5A | 5A | FL | Riviera | 619 | 5A | 265 |  | CT | NG | 26.7653 | -80.0525 | 4 | 2014 | 0 | 0 | 0 | 619 |  |  | 5A | Generator match on plant and gen IDs Step 1a: Exact match
481 | FL | Riviera Beach Energy Center | 619 | RBCT5A | 5ST | 500 | Pipeline Natural Gas | 26.7653 | -80.0528 | OPR | 2013-10-24T00:00:00 | 0 | RBCT5A | 5ST | FL | Riviera | 619 | 5ST | 500 |  | CA | NG | 26.7653 | -80.0525 | 4 | 2014 | 0 | 0 | 0 | 619 |  |  | 5ST | Generator match on plant and gen IDs Step 1a: Exact match
483 | FL | Riviera Beach Energy Center | 619 | RBCT5B | 5B | 265 | Pipeline Natural Gas | 26.7653 | -80.0528 | OPR | 2013-10-04T00:00:00 | 0 | RBCT5B | 5B | FL | Riviera | 619 | 5B | 265 |  | CT | NG | 26.7653 | -80.0525 | 4 | 2014 | 0 | 0 | 0 | 619 |  |  | 5B | Generator match on plant and gen IDs Step 1a: Exact match
484 | FL | Riviera Beach Energy Center | 619 | RBCT5B | 5ST | 500 | Pipeline Natural Gas | 26.7653 | -80.0528 | OPR | 2013-10-04T00:00:00 | 0 | RBCT5B | 5ST | FL | Riviera | 619 | 5ST | 500 |  | CA | NG | 26.7653 | -80.0525 | 4 | 2014 | 0 | 0 | 0 | 619 |  |  | 5ST | Generator match on plant and gen IDs Step 1a: Exact match
486 | FL | Riviera Beach Energy Center | 619 | RBCT5C | 5C | 265 | Pipeline Natural Gas | 26.7653 | -80.0528 | OPR | 2013-09-21T00:00:00 | 0 | RBCT5C | 5C | FL | Riviera | 619 | 5C | 265 |  | CT | NG | 26.7653 | -80.0525 | 4 | 2014 | 0 | 0 | 0 | 619 |  |  | 5C | Generator match on plant and gen IDs Step 1a: Exact match
485 | FL | Riviera Beach Energy Center | 619 | RBCT5C | 5ST | 500 | Pipeline Natural Gas | 26.7653 | -80.0528 | OPR | 2013-09-21T00:00:00 | 0 | RBCT5C | 5ST | FL | Riviera | 619 | 5ST | 500 |  | CA | NG | 26.7653 | -80.0525 | 4 | 2014 | 0 | 0 | 0 | 619 |  |  | 5ST | Generator match on plant and gen IDs Step 1a: Exact match
487 | FL | Sanford | 620 | PSN3 | 3 | 156.3 | Residual Oil | 28.8419 | -81.3256 | RET | 2012-11-30T00:00:00 | 2012 | PSN3 | 3 | FL | Sanford | 620 | 3 | 156.2 | PSN3 | ST | RFO | 28.8419 | -81.3256 | 5 | 1959 | 11 | 2012 | 0 | 620 | PSN3 | 3 | 3 | Generator match on plant and gen IDs Step 1a: Exact match | 6_1_EnviroAssoc (boilers and generators) match on plant, boiler, and gen IDs Step 2a: Exact match
489 | FL | Sanford | 620 | SNCT4A | 4 | 436.1 | Pipeline Natural Gas | 28.8419 | -81.3256 | OPR | 2002-12-05T00:00:00 | 0 | SNCT4A | 4 | FL | Sanford | 620 | 4 | 436.1 |  | CA | NG | 28.8419 | -81.3256 | 7 | 1969 | 0 | 0 | 0 | 620 |  |  | 4 | Generator match on plant and gen IDs Step 1a: Exact match
488 | FL | Sanford | 620 | SNCT4A | 4A | 188.2 | Pipeline Natural Gas | 28.8419 | -81.3256 | OPR | 2002-12-05T00:00:00 | 0 | SNCT4A | 4A | FL | Sanford | 620 | 4A | 188.2 |  | CT | NG | 28.8419 | -81.3256 | 12 | 2002 | 0 | 0 | 0 | 620 |  |  | 4A | Generator match on plant and gen IDs Step 1a: Exact match
491 | FL | Sanford | 620 | SNCT4B | 4 | 436.1 | Pipeline Natural Gas | 28.8419 | -81.3256 | OPR | 2002-12-07T00:00:00 | 0 | SNCT4B | 4 | FL | Sanford | 620 | 4 | 436.1 |  | CA | NG | 28.8419 | -81.3256 | 7 | 1969 | 0 | 0 | 0 | 620 |  |  | 4 | Generator match on plant and gen IDs Step 1a: Exact match
490 | FL | Sanford | 620 | SNCT4B | 4B | 188.2 | Pipeline Natural Gas | 28.8419 | -81.3256 | OPR | 2002-12-07T00:00:00 | 0 | SNCT4B | 4B | FL | Sanford | 620 | 4B | 188.2 |  | CT | NG | 28.8419 | -81.3256 | 12 | 2002 | 0 | 0 | 0 | 620 |  |  | 4B | Generator match on plant and gen IDs Step 1a: Exact match
492 | FL | Sanford | 620 | SNCT4C | 4 | 436.1 | Pipeline Natural Gas | 28.8419 | -81.3256 | OPR | 2002-12-01T00:00:00 | 0 | SNCT4C | 4 | FL | Sanford | 620 | 4 | 436.1 |  | CA | NG | 28.8419 | -81.3256 | 7 | 1969 | 0 | 0 | 0 | 620 |  |  | 4 | Generator match on plant and gen IDs Step 1a: Exact match
493 | FL | Sanford | 620 | SNCT4C | 4C | 188.2 | Pipeline Natural Gas | 28.8419 | -81.3256 | OPR | 2002-12-01T00:00:00 | 0 | SNCT4C | 4C | FL | Sanford | 620 | 4C | 188.2 |  | CT | NG | 28.8419 | -81.3256 | 12 | 2002 | 0 | 0 | 0 | 620 |  |  | 4C | Generator match on plant and gen IDs Step 1a: Exact match
495 | FL | Sanford | 620 | SNCT4D | 4 | 436.1 | Pipeline Natural Gas | 28.8419 | -81.3256 | OPR | 2002-12-01T00:00:00 | 0 | SNCT4D | 4 | FL | Sanford | 620 | 4 | 436.1 |  | CA | NG | 28.8419 | -81.3256 | 7 | 1969 | 0 | 0 | 0 | 620 |  |  | 4 | Generator match on plant and gen IDs Step 1a: Exact match
494 | FL | Sanford | 620 | SNCT4D | 4D | 188.2 | Pipeline Natural Gas | 28.8419 | -81.3256 | OPR | 2002-12-01T00:00:00 | 0 | SNCT4D | 4D | FL | Sanford | 620 | 4D | 188.2 |  | CT | NG | 28.8419 | -81.3256 | 1 | 2003 | 0 | 0 | 0 | 620 |  |  | 4D | Generator match on plant and gen IDs Step 1a: Exact match
497 | FL | Sanford | 620 | SNCT5A | 5 | 436.1 | Pipeline Natural Gas | 28.8419 | -81.3256 | OPR | 2002-02-21T00:00:00 | 0 | SNCT5A | 5 | FL | Sanford | 620 | 5 | 436.1 |  | CA | NG | 28.8419 | -81.3256 | 5 | 1974 | 0 | 0 | 0 | 620 |  |  | 5 | Generator match on plant and gen IDs Step 1a: Exact match
496 | FL | Sanford | 620 | SNCT5A | 5A | 188.2 | Pipeline Natural Gas | 28.8419 | -81.3256 | OPR | 2002-02-21T00:00:00 | 0 | SNCT5A | 5A | FL | Sanford | 620 | 5A | 188.2 |  | CT | NG | 28.8419 | -81.3256 | 5 | 2002 | 0 | 0 | 0 | 620 |  |  | 5A | Generator match on plant and gen IDs Step 1a: Exact match
498 | FL | Sanford | 620 | SNCT5B | 5 | 436.1 | Pipeline Natural Gas | 28.8419 | -81.3256 | OPR | 2002-02-25T00:00:00 | 0 | SNCT5B | 5 | FL | Sanford | 620 | 5 | 436.1 |  | CA | NG | 28.8419 | -81.3256 | 5 | 1974 | 0 | 0 | 0 | 620 |  |  | 5 | Generator match on plant and gen IDs Step 1a: Exact match
499 | FL | Sanford | 620 | SNCT5B | 5B | 188.2 | Pipeline Natural Gas | 28.8419 | -81.3256 | OPR | 2002-02-25T00:00:00 | 0 | SNCT5B | 5B | FL | Sanford | 620 | 5B | 188.2 |  | CT | NG | 28.8419 | -81.3256 | 5 | 2002 | 0 | 0 | 0 | 620 |  |  | 5B | Generator match on plant and gen IDs Step 1a: Exact match
501 | FL | Sanford | 620 | SNCT5C | 5 | 436.1 | Pipeline Natural Gas | 28.8419 | -81.3256 | OPR | 2002-03-04T00:00:00 | 0 | SNCT5C | 5 | FL | Sanford | 620 | 5 | 436.1 |  | CA | NG | 28.8419 | -81.3256 | 5 | 1974 | 0 | 0 | 0 | 620 |  |  | 5 | Generator match on plant and gen IDs Step 1a: Exact match
500 | FL | Sanford | 620 | SNCT5C | 5C | 188.2 | Pipeline Natural Gas | 28.8419 | -81.3256 | OPR | 2002-03-04T00:00:00 | 0 | SNCT5C | 5C | FL | Sanford | 620 | 5C | 188.2 |  | CT | NG | 28.8419 | -81.3256 | 5 | 2002 | 0 | 0 | 0 | 620 |  |  | 5C | Generator match on plant and gen IDs Step 1a: Exact match
503 | FL | Sanford | 620 | SNCT5D | 5 | 436.1 | Pipeline Natural Gas | 28.8419 | -81.3256 | OPR | 2002-03-11T00:00:00 | 0 | SNCT5D | 5 | FL | Sanford | 620 | 5 | 436.1 |  | CA | NG | 28.8419 | -81.3256 | 5 | 1974 | 0 | 0 | 0 | 620 |  |  | 5 | Generator match on plant and gen IDs Step 1a: Exact match
502 | FL | Sanford | 620 | SNCT5D | 5D | 188.2 | Pipeline Natural Gas | 28.8419 | -81.3256 | OPR | 2002-03-11T00:00:00 | 0 | SNCT5D | 5D | FL | Sanford | 620 | 5D | 188.2 |  | CT | NG | 28.8419 | -81.3256 | 5 | 2002 | 0 | 0 | 0 | 620 |  |  | 5D | Generator match on plant and gen IDs Step 1a: Exact match
504 | FL | Turkey Point | 621 | PTP1 | ST1 | 402.1 | Pipeline Natural Gas | 25.4356 | -80.3308 | RET | 2016-10-31T00:00:00 | 2016 | PTP1 | ST1 | FL | Turkey Point | 621 | ST1 | 402 | PTP1 | ST | NG | 25.4356 | -80.3308 | 4 | 1967 | 10 | 2016 | 0 | 621 | PTP1 | ST1 | ST1 | Generator match on plant and gen IDs Step 1a: Exact match | 6_1_EnviroAssoc (boilers and generators) match on plant, boiler, and gen IDs Step 2a: Exact match
505 | FL | Turkey Point | 621 | PTP2 | ST2 | 402.1 | Pipeline Natural Gas | 25.4356 | -80.3308 | RET | 2013-12-31T00:00:00 | 2013 | PTP2 | ST2 | FL | Turkey Point | 621 | ST2 | 402 | PTP2 | ST | RFO | 25.4356 | -80.3308 | 4 | 1968 | 12 | 2013 | 0 | 621 | PTP2 | ST2 | ST2 | Generator match on plant and gen IDs Step 1a: Exact match | 6_1_EnviroAssoc (boilers and generators) match on plant, boiler, and gen IDs Step 2a: Exact match
507 | FL | Turkey Point | 621 | TPCT5A | 5CA | 472 | Pipeline Natural Gas | 25.4356 | -80.3308 | OPR | 2006-12-19T00:00:00 | 0 | TPCT5A | 5CA | FL | Turkey Point | 621 | 5CA | 472 |  | CA | NG | 25.4356 | -80.3308 | 5 | 2007 | 0 | 0 | 0 | 621 |  |  | 5CA | Generator match on plant and gen IDs Step 1a: Exact match
506 | FL | Turkey Point | 621 | TPCT5A | 5CTA | 188.2 | Pipeline Natural Gas | 25.4356 | -80.3308 | OPR | 2006-12-19T00:00:00 | 0 | TPCT5A | 5CTA | FL | Turkey Point | 621 | 5CTA | 188 |  | CT | NG | 25.4356 | -80.3308 | 5 | 2007 | 0 | 0 | 0 | 621 |  |  | 5CTA | Generator match on plant and gen IDs Step 1a: Exact match
509 | FL | Turkey Point | 621 | TPCT5B | 5CA | 472 | Pipeline Natural Gas | 25.4356 | -80.3308 | OPR | 2006-12-27T00:00:00 | 0 | TPCT5B | 5CA | FL | Turkey Point | 621 | 5CA | 472 |  | CA | NG | 25.4356 | -80.3308 | 5 | 2007 | 0 | 0 | 0 | 621 |  |  | 5CA | Generator match on plant and gen IDs Step 1a: Exact match
508 | FL | Turkey Point | 621 | TPCT5B | 5CTB | 188.2 | Pipeline Natural Gas | 25.4356 | -80.3308 | OPR | 2006-12-27T00:00:00 | 0 | TPCT5B | 5CTB | FL | Turkey Point | 621 | 5CTB | 188 |  | CT | NG | 25.4356 | -80.3308 | 5 | 2007 | 0 | 0 | 0 | 621 |  |  | 5CTB | Generator match on plant and gen IDs Step 1a: Exact match
511 | FL | Turkey Point | 621 | TPCT5C | 5CA | 472 | Pipeline Natural Gas | 25.4356 | -80.3308 | OPR | 2006-12-12T00:00:00 | 0 | TPCT5C | 5CA | FL | Turkey Point | 621 | 5CA | 472 |  | CA | NG | 25.4356 | -80.3308 | 5 | 2007 | 0 | 0 | 0 | 621 |  |  | 5CA | Generator match on plant and gen IDs Step 1a: Exact match
510 | FL | Turkey Point | 621 | TPCT5C | 5CTC | 188.2 | Pipeline Natural Gas | 25.4356 | -80.3308 | OPR | 2006-12-12T00:00:00 | 0 | TPCT5C | 5CTC | FL | Turkey Point | 621 | 5CTC | 188 |  | CT | NG | 25.4356 | -80.3308 | 5 | 2007 | 0 | 0 | 0 | 621 |  |  | 5CTC | Generator match on plant and gen IDs Step 1a: Exact match
512 | FL | Turkey Point | 621 | TPCT5D | 5CA | 472 | Pipeline Natural Gas | 25.4356 | -80.3308 | OPR | 2006-12-04T00:00:00 | 0 | TPCT5D | 5CA | FL | Turkey Point | 621 | 5CA | 472 |  | CA | NG | 25.4356 | -80.3308 | 5 | 2007 | 0 | 0 | 0 | 621 |  |  | 5CA | Generator match on plant and gen IDs Step 1a: Exact match
513 | FL | Turkey Point | 621 | TPCT5D | 5CTD | 188.2 | Pipeline Natural Gas | 25.4356 | -80.3308 | OPR | 2006-12-04T00:00:00 | 0 | TPCT5D | 5CTD | FL | Turkey Point | 621 | 5CTD | 188 |  | CT | NG | 25.4356 | -80.3308 | 5 | 2007 | 0 | 0 | 0 | 621 |  |  | 5CTD | Generator match on plant and gen IDs Step 1a: Exact match
514 | FL | Avon Park | 624 | P1 | P1 | 33.8 | Diesel Oil | 27.5792 | -81.4925 | RET | 2020-10-31T00:00:00 | 2020 | P1 | P1 | FL | Avon Park | 624 | P1 | 33.7 |  | GT | NG | 27.5794 | -81.4928 | 12 | 1968 | 10 | 2020 | 0 | 624 |  |  | P1 | Generator match on plant and gen IDs Step 1a: Exact match
515 | FL | Avon Park | 624 | P2 | P2 | 33.8 | Diesel Oil | 27.5792 | -81.4925 | RET | 2020-10-31T00:00:00 | 2020 | P2 | P2 | FL | Avon Park | 624 | P2 | 33.7 |  | GT | DFO | 27.5794 | -81.4928 | 12 | 1968 | 10 | 2020 | 0 | 624 |  |  | P2 | Generator match on plant and gen IDs Step 1a: Exact match
516 | FL | Bayboro | 627 | 1A | P1 | 58 | Diesel Oil | 27.7578 | -82.6369 | OPR | 1973-04-14T00:00:00 | 0 | 1A | P1 | FL | Bayboro | 627 | P1 | 56.7 |  | GT | DFO | 27.7581 | -82.6353 | 4 | 1973 | 0 | 0 | 0 | 627 |  |  | P1 | Generator match on plant and gen IDs Step 1a: Exact match
517 | FL | Bayboro | 627 | 1B | P1 | 58 | Diesel Oil | 27.7578 | -82.6369 | OPR | 1973-04-14T00:00:00 | 0 | 1B | P1 | FL | Bayboro | 627 | P1 | 56.7 |  | GT | DFO | 27.7581 | -82.6353 | 4 | 1973 | 0 | 0 | 0 | 627 |  |  | P1 | Generator match on plant and gen IDs Step 1a: Exact match
518 | FL | Bayboro | 627 | 2A | P2 | 58 | Diesel Oil | 27.7578 | -82.6369 | OPR | 1973-04-14T00:00:00 | 0 | 2A | P2 | FL | Bayboro | 627 | P2 | 56.7 |  | GT | DFO | 27.7581 | -82.6353 | 4 | 1973 | 0 | 0 | 0 | 627 |  |  | P2 | Generator match on plant and gen IDs Step 1a: Exact match
519 | FL | Bayboro | 627 | 2B | P2 | 58 | Diesel Oil | 27.7578 | -82.6369 | OPR | 1973-04-14T00:00:00 | 0 | 2B | P2 | FL | Bayboro | 627 | P2 | 56.7 |  | GT | DFO | 27.7581 | -82.6353 | 4 | 1973 | 0 | 0 | 0 | 627 |  |  | P2 | Generator match on plant and gen IDs Step 1a: Exact match
520 | FL | Bayboro | 627 | 3A | P3 | 58 | Diesel Oil | 27.7578 | -82.6369 | OPR | 1973-04-14T00:00:00 | 0 | 3A | P3 | FL | Bayboro | 627 | P3 | 56.7 |  | GT | DFO | 27.7581 | -82.6353 | 4 | 1973 | 0 | 0 | 0 | 627 |  |  | P3 | Generator match on plant and gen IDs Step 1a: Exact match
521 | FL | Bayboro | 627 | 3B | P3 | 58 | Diesel Oil | 27.7578 | -82.6369 | OPR | 1973-04-14T00:00:00 | 0 | 3B | P3 | FL | Bayboro | 627 | P3 | 56.7 |  | GT | DFO | 27.7581 | -82.6353 | 4 | 1973 | 0 | 0 | 0 | 627 |  |  | P3 | Generator match on plant and gen IDs Step 1a: Exact match
522 | FL | Bayboro | 627 | 4A | P4 | 58 | Diesel Oil | 27.7578 | -82.6369 | OPR | 1973-04-14T00:00:00 | 0 | 4A | P4 | FL | Bayboro | 627 | P4 | 56.7 |  | GT | DFO | 27.7581 | -82.6353 | 4 | 1973 | 0 | 0 | 0 | 627 |  |  | P4 | Generator match on plant and gen IDs Step 1a: Exact match
523 | FL | Bayboro | 627 | 4B | P4 | 58 | Diesel Oil | 27.7578 | -82.6369 | OPR | 1973-04-14T00:00:00 | 0 | 4B | P4 | FL | Bayboro | 627 | P4 | 56.7 |  | GT | DFO | 27.7581 | -82.6353 | 4 | 1973 | 0 | 0 | 0 | 627 |  |  | P4 | Generator match on plant and gen IDs Step 1a: Exact match
524 | FL | Crystal River | 628 | 1 | 1 | 440.6 | Coal | 28.9594 | -82.7003 | RET | 2018-12-31T00:00:00 | 2018 | 1 | 1 | FL | Crystal River | 628 | 1 | 440.5 | 1 | ST | BIT | 28.9656 | -82.6977 | 10 | 1966 | 12 | 2018 | 0 | 628 | 1 | 1 | 1 | Generator match on plant and gen IDs Step 1a: Exact match | 6_1_EnviroAssoc (boilers and generators) match on plant, boiler, and gen IDs Step 2a: Exact match
525 | FL | Crystal River | 628 | 1GTA | 1GTA | 310.3 | Pipeline Natural Gas | 28.9594 | -82.7003 | OPR | 2018-08-27T00:00:00 | 0 | 1GTA | 1GTA | FL | Crystal River | 628 | 1GTA | 310.3 |  | CT | NG | 28.9656 | -82.6977 | 10 | 2018 | 0 | 0 | 0 | 628 |  |  | 1GTA | Generator match on plant and gen IDs Step 1a: Exact match
526 | FL | Crystal River | 628 | 1GTA | CC1ST | 364.7 | Pipeline Natural Gas | 28.9594 | -82.7003 | OPR | 2018-08-27T00:00:00 | 0 | 1GTA | CC1ST | FL | Crystal River | 628 | CC1ST | 364.7 |  | CA | NG | 28.9656 | -82.6977 | 10 | 2018 | 0 | 0 | 0 | 628 |  |  | CC1ST | Generator match on plant and gen IDs Step 1a: Exact match
527 | FL | Crystal River | 628 | 1GTB | 1GTB | 310.3 | Pipeline Natural Gas | 28.9594 | -82.7003 | OPR | 2018-08-23T00:00:00 | 0 | 1GTB | 1GTB | FL | Crystal River | 628 | 1GTB | 310.3 |  | CT | NG | 28.9656 | -82.6977 | 10 | 2018 | 0 | 0 | 0 | 628 |  |  | 1GTB | Generator match on plant and gen IDs Step 1a: Exact match
528 | FL | Crystal River | 628 | 1GTB | CC1ST | 364.7 | Pipeline Natural Gas | 28.9594 | -82.7003 | OPR | 2018-08-23T00:00:00 | 0 | 1GTB | CC1ST | FL | Crystal River | 628 | CC1ST | 364.7 |  | CA | NG | 28.9656 | -82.6977 | 10 | 2018 | 0 | 0 | 0 | 628 |  |  | CC1ST | Generator match on plant and gen IDs Step 1a: Exact match
529 | FL | Crystal River | 628 | 2 | 2 | 523.8 | Coal | 28.9594 | -82.7003 | RET | 2018-12-31T00:00:00 | 2018 | 2 | 2 | FL | Crystal River | 628 | 2 | 523.8 | 2 | ST | BIT | 28.9656 | -82.6977 | 11 | 1969 | 12 | 2018 | 0 | 628 | 2 | 2 | 2 | Generator match on plant and gen IDs Step 1a: Exact match | 6_1_EnviroAssoc (boilers and generators) match on plant, boiler, and gen IDs Step 2a: Exact match
531 | FL | Crystal River | 628 | 2GTA | 2GTA | 310.3 | Pipeline Natural Gas | 28.9594 | -82.7003 | OPR | 2018-10-07T00:00:00 | 0 | 2GTA | 2GTA | FL | Crystal River | 628 | 2GTA | 310.3 |  | CT | NG | 28.9656 | -82.6977 | 11 | 2018 | 0 | 0 | 0 | 628 |  |  | 2GTA | Generator match on plant and gen IDs Step 1a: Exact match
530 | FL | Crystal River | 628 | 2GTA | CC2ST | 364.7 | Pipeline Natural Gas | 28.9594 | -82.7003 | OPR | 2018-10-07T00:00:00 | 0 | 2GTA | CC2ST | FL | Crystal River | 628 | CC2ST | 364.7 |  | CA | NG | 28.9656 | -82.6977 | 11 | 2018 | 0 | 0 | 0 | 628 |  |  | CC2ST | Generator match on plant and gen IDs Step 1a: Exact match
532 | FL | Crystal River | 628 | 2GTB | 2GTB | 310.3 | Pipeline Natural Gas | 28.9594 | -82.7003 | OPR | 2018-10-16T00:00:00 | 0 | 2GTB | 2GTB | FL | Crystal River | 628 | 2GTB | 310.3 |  | CT | NG | 28.9656 | -82.6977 | 11 | 2018 | 0 | 0 | 0 | 628 |  |  | 2GTB | Generator match on plant and gen IDs Step 1a: Exact match
533 | FL | Crystal River | 628 | 2GTB | CC2ST | 364.7 | Pipeline Natural Gas | 28.9594 | -82.7003 | OPR | 2018-10-16T00:00:00 | 0 | 2GTB | CC2ST | FL | Crystal River | 628 | CC2ST | 364.7 |  | CA | NG | 28.9656 | -82.6977 | 11 | 2018 | 0 | 0 | 0 | 628 |  |  | CC2ST | Generator match on plant and gen IDs Step 1a: Exact match
534 | FL | Crystal River | 628 | 4 | ST4 | 739.3 | Coal | 28.9594 | -82.7003 | OPR | 1982-12-01T00:00:00 | 0 | 4 | ST4 | FL | Crystal River | 628 | ST4 | 739.2 | 4 | ST | BIT | 28.9656 | -82.6977 | 12 | 1982 | 0 | 0 | 0 | 628 | 4 | ST4 | ST4 | Generator match on plant and gen IDs Step 1a: Exact match | 6_1_EnviroAssoc (boilers and generators) match on plant, boiler, and gen IDs Step 2a: Exact match
535 | FL | Crystal River | 628 | 5 | 5 | 739.3 | Coal | 28.9594 | -82.7003 | OPR | 1984-10-01T00:00:00 | 0 | 5 | 5 | FL | Crystal River | 628 | 5 | 739.2 | 5 | ST | BIT | 28.9656 | -82.6977 | 10 | 1984 | 0 | 0 | 0 | 628 | 5 | 5 | 5 | Generator match on plant and gen IDs Step 1a: Exact match | 6_1_EnviroAssoc (boilers and generators) match on plant, boiler, and gen IDs Step 2a: Exact match
536 | FL | G E Turner | 629 | P3 | P3 | 82 | Diesel Oil | 28.8689 | -81.2728 | RET | 2016-03-31T00:00:00 | 2016 | P3 | P3 | FL | G E Turner | 629 | P3 | 71.2 |  | GT | DFO | 28.8696 | -81.274 | 8 | 1974 | 7 | 2015 | 0 | 629 |  |  | P3 | Generator match on plant and gen IDs Step 1a: Exact match
537 | FL | G E Turner | 629 | P4 | P4 | 82 | Diesel Oil | 28.8689 | -81.2728 | RET | 2016-03-31T00:00:00 | 2016 | P4 | P4 | FL | G E Turner | 629 | P4 | 71.2 |  | GT | DFO | 28.8696 | -81.274 | 8 | 1974 | 3 | 2016 | 0 | 629 |  |  | P4 | Generator match on plant and gen IDs Step 1a: Exact match
538 | FL | Higgins | 630 | P1 | P1 | 33.7 | Pipeline Natural Gas | 28.0037 | -82.6626 | RET | 2019-12-31T00:00:00 | 2019 | P1 | P1 | FL | Higgins | 630 | P1 | 33.7 |  | GT | NG | 28.0033 | -82.6615 | 3 | 1969 | 3 | 2019 | 0 | 630 |  |  | P1 | Generator match on plant and gen IDs Step 1a: Exact match
539 | FL | Higgins | 630 | P2 | P2 | 33.7 | Pipeline Natural Gas | 28.0037 | -82.6626 | RET | 2019-12-31T00:00:00 | 2019 | P2 | P2 | FL | Higgins | 630 | P2 | 33.7 |  | GT | NG | 28.0033 | -82.6615 | 4 | 1969 | 12 | 2019 | 0 | 630 |  |  | P2 | Generator match on plant and gen IDs Step 1a: Exact match
540 | FL | Higgins | 630 | P3 | P3 | 43 | Pipeline Natural Gas | 28.0037 | -82.6626 | RET | 2019-12-31T00:00:00 | 2019 | P3 | P3 | FL | Higgins | 630 | P3 | 42.9 |  | GT | NG | 28.0033 | -82.6615 | 12 | 1970 | 12 | 2019 | 0 | 630 |  |  | P3 | Generator match on plant and gen IDs Step 1a: Exact match
541 | FL | Higgins | 630 | P4 | P4 | 43 | Pipeline Natural Gas | 28.0037 | -82.6626 | RET | 2019-12-31T00:00:00 | 2019 | P4 | P4 | FL | Higgins | 630 | P4 | 42.9 |  | GT | NG | 28.0033 | -82.6615 | 1 | 1971 | 12 | 2019 | 0 | 630 |  |  | P4 | Generator match on plant and gen IDs Step 1a: Exact match
542 | FL | P L Bartow | 634 | 1 | ST1 | 127.5 | Residual Oil | 27.8613 | -82.6012 | RET | 2009-06-01T00:00:00 | 2009 | 1 | ST1 | FL | P L Bartow | 634 | ST1 | 127.5 | 1 | ST | RFO | 27.8595 | -82.6018 | 9 | 1958 | 6 | 2009 | 0 | 634 | 1 | ST1 | ST1 | Generator match on plant and gen IDs Step 1a: Exact match | 6_1_EnviroAssoc (boilers and generators) match on plant, boiler, and gen IDs Step 2a: Exact match
543 | FL | P L Bartow | 634 | 2 | ST2 | 127.5 | Residual Oil | 27.8613 | -82.6012 | RET | 2009-06-01T00:00:00 | 2009 | 2 | ST2 | FL | P L Bartow | 634 | ST2 | 127.5 | 2 | ST | RFO | 27.8595 | -82.6018 | 8 | 1961 | 6 | 2009 | 0 | 634 | 2 | ST2 | ST2 | Generator match on plant and gen IDs Step 1a: Exact match | 6_1_EnviroAssoc (boilers and generators) match on plant, boiler, and gen IDs Step 2a: Exact match
544 | FL | P L Bartow | 634 | 3 | ST3 | 239.4 | Residual Oil | 27.8613 | -82.6012 | RET | 2009-06-01T00:00:00 | 2009 | 3 | ST3 | FL | P L Bartow | 634 | ST3 | 239.3 | 3 | ST | RFO | 27.8595 | -82.6018 | 7 | 1963 | 6 | 2009 | 0 | 634 | 3 | ST3 | ST3 | Generator match on plant and gen IDs Step 1a: Exact match | 6_1_EnviroAssoc (boilers and generators) match on plant, boiler, and gen IDs Step 2a: Exact match
545 | FL | P L Bartow | 634 | 4A | 4AGT | 215 | Pipeline Natural Gas | 27.8613 | -82.6012 | OPR | 2008-12-05T00:00:00 | 0 | 4A | 4AGT | FL | P L Bartow | 634 | 4AGT | 208.2 |  | CT | NG | 27.8595 | -82.6018 | 6 | 2009 | 0 | 0 | 0 | 634 |  |  | 4AGT | Generator match on plant and gen IDs Step 1a: Exact match
546 | FL | P L Bartow | 634 | 4A | 4ST | 420 | Pipeline Natural Gas | 27.8613 | -82.6012 | OPR | 2008-12-05T00:00:00 | 0 | 4A | 4ST | FL | P L Bartow | 634 | 4ST | 421.2 | 4A | CA | NG | 27.8595 | -82.6018 | 6 | 2009 | 0 | 0 | 0 | 634 | 4A | 4ST | 4ST | Generator match on plant and gen IDs Step 1a: Exact match | 6_1_EnviroAssoc (boilers and generators) match on plant, boiler, and gen IDs Step 2a: Exact match
548 | FL | P L Bartow | 634 | 4B | 4BGT | 215 | Pipeline Natural Gas | 27.8613 | -82.6012 | OPR | 2008-11-05T00:00:00 | 0 | 4B | 4BGT | FL | P L Bartow | 634 | 4BGT | 208.2 |  | CT | NG | 27.8595 | -82.6018 | 6 | 2009 | 0 | 0 | 0 | 634 |  |  | 4BGT | Generator match on plant and gen IDs Step 1a: Exact match
547 | FL | P L Bartow | 634 | 4B | 4ST | 420 | Pipeline Natural Gas | 27.8613 | -82.6012 | OPR | 2008-11-05T00:00:00 | 0 | 4B | 4ST | FL | P L Bartow | 634 | 4ST | 421.2 | 4B | CA | NG | 27.8595 | -82.6018 | 6 | 2009 | 0 | 0 | 0 | 634 | 4B | 4ST | 4ST | Generator match on plant and gen IDs Step 1a: Exact match | 6_1_EnviroAssoc (boilers and generators) match on plant, boiler, and gen IDs Step 2a: Exact match
549 | FL | P L Bartow | 634 | 4C | 4CGT | 215 | Pipeline Natural Gas | 27.8613 | -82.6012 | OPR | 2008-11-19T00:00:00 | 0 | 4C | 4CGT | FL | P L Bartow | 634 | 4CGT | 208.2 |  | CT | NG | 27.8595 | -82.6018 | 6 | 2009 | 0 | 0 | 0 | 634 |  |  | 4CGT | Generator match on plant and gen IDs Step 1a: Exact match
550 | FL | P L Bartow | 634 | 4C | 4ST | 420 | Pipeline Natural Gas | 27.8613 | -82.6012 | OPR | 2008-11-19T00:00:00 | 0 | 4C | 4ST | FL | P L Bartow | 634 | 4ST | 421.2 | 4C | CA | NG | 27.8595 | -82.6018 | 6 | 2009 | 0 | 0 | 0 | 634 | 4C | 4ST | 4ST | Generator match on plant and gen IDs Step 1a: Exact match | 6_1_EnviroAssoc (boilers and generators) match on plant, boiler, and gen IDs Step 2a: Exact match
551 | FL | P L Bartow | 634 | 4D | 4DGT | 215 | Pipeline Natural Gas | 27.8613 | -82.6012 | OPR | 2008-12-20T00:00:00 | 0 | 4D | 4DGT | FL | P L Bartow | 634 | 4DGT | 208.2 |  | CT | NG | 27.8595 | -82.6018 | 6 | 2009 | 0 | 0 | 0 | 634 |  |  | 4DGT | Generator match on plant and gen IDs Step 1a: Exact match
552 | FL | P L Bartow | 634 | 4D | 4ST | 420 | Pipeline Natural Gas | 27.8613 | -82.6012 | OPR | 2008-12-20T00:00:00 | 0 | 4D | 4ST | FL | P L Bartow | 634 | 4ST | 421.2 | 4D | CA | NG | 27.8595 | -82.6018 | 6 | 2009 | 0 | 0 | 0 | 634 | 4D | 4ST | 4ST | Generator match on plant and gen IDs Step 1a: Exact match | 6_1_EnviroAssoc (boilers and generators) match on plant, boiler, and gen IDs Step 2a: Exact match
553 | FL | P L Bartow | 634 | P1 | P1 | 57 | Diesel Oil | 27.8613 | -82.6012 | OPR | 1972-06-14T00:00:00 | 0 | P1 | P1 | FL | P L Bartow | 634 | P1 | 55.4 |  | GT | DFO | 27.8595 | -82.6018 | 5 | 1972 | 0 | 0 | 0 | 634 |  |  | P1 | Generator match on plant and gen IDs Step 1a: Exact match
554 | FL | P L Bartow | 634 | P2 | P2 | 57 | Diesel Oil | 27.8613 | -82.6012 | OPR | 1972-06-14T00:00:00 | 0 | P2 | P2 | FL | P L Bartow | 634 | P2 | 55.4 |  | GT | NG | 27.8595 | -82.6018 | 6 | 1972 | 0 | 0 | 0 | 634 |  |  | P2 | Generator match on plant and gen IDs Step 1a: Exact match
555 | FL | P L Bartow | 634 | P3 | P3 | 57 | Diesel Oil | 27.8613 | -82.6012 | OPR | 1972-06-14T00:00:00 | 0 | P3 | P3 | FL | P L Bartow | 634 | P3 | 55.4 |  | GT | DFO | 27.8595 | -82.6018 | 6 | 1972 | 0 | 0 | 0 | 634 |  |  | P3 | Generator match on plant and gen IDs Step 1a: Exact match
556 | FL | P L Bartow | 634 | P4 | P4 | 57 | Diesel Oil | 27.8613 | -82.6012 | OPR | 1972-06-14T00:00:00 | 0 | P4 | P4 | FL | P L Bartow | 634 | P4 | 55.4 |  | GT | NG | 27.8595 | -82.6018 | 6 | 1972 | 0 | 0 | 0 | 634 |  |  | P4 | Generator match on plant and gen IDs Step 1a: Exact match
557 | FL | Suwannee River | 638 | 1 | 1 | 34.5 | Pipeline Natural Gas | 30.3764 | -83.1806 | RET | 2016-12-31T00:00:00 | 2016 | 1 | 1 | FL | Suwannee River | 638 | 1 | 34.5 | 1 | ST | NG | 30.3764 | -83.1806 | 11 | 1953 | 12 | 2016 | 0 | 638 | 1 | 1 | 1 | Generator match on plant and gen IDs Step 1a: Exact match | 6_1_EnviroAssoc (boilers and generators) match on plant, boiler, and gen IDs Step 2a: Exact match
558 | FL | Suwannee River | 638 | 1A | P1 | 68 | Diesel Oil | 30.3764 | -83.1806 | OPR | 1980-10-29T00:00:00 | 0 | 1A | P1 | FL | Suwannee River | 638 | P1 | 65.9 |  | GT | NG | 30.3764 | -83.1806 | 10 | 1980 | 0 | 0 | 0 | 638 |  |  | P1 | Generator match on plant and gen IDs Step 1a: Exact match
559 | FL | Suwannee River | 638 | 1B | P1 | 68 | Diesel Oil | 30.3764 | -83.1806 | OPR | 1980-10-29T00:00:00 | 0 | 1B | P1 | FL | Suwannee River | 638 | P1 | 65.9 |  | GT | NG | 30.3764 | -83.1806 | 10 | 1980 | 0 | 0 | 0 | 638 |  |  | P1 | Generator match on plant and gen IDs Step 1a: Exact match
560 | FL | Suwannee River | 638 | 2 | 2 | 37.5 | Pipeline Natural Gas | 30.3764 | -83.1806 | RET | 2016-12-31T00:00:00 | 2016 | 2 | 2 | FL | Suwannee River | 638 | 2 | 37.5 | 2 | ST | NG | 30.3764 | -83.1806 | 11 | 1954 | 12 | 2016 | 0 | 638 | 2 | 2 | 2 | Generator match on plant and gen IDs Step 1a: Exact match | 6_1_EnviroAssoc (boilers and generators) match on plant, boiler, and gen IDs Step 2a: Exact match
561 | FL | Suwannee River | 638 | 2A | P2 | 68 | Diesel Oil | 30.3764 | -83.1806 | OPR | 1980-10-29T00:00:00 | 0 | 2A | P2 | FL | Suwannee River | 638 | P2 | 65.9 |  | GT | DFO | 30.3764 | -83.1806 | 10 | 1980 | 0 | 0 | 0 | 638 |  |  | P2 | Generator match on plant and gen IDs Step 1a: Exact match
562 | FL | Suwannee River | 638 | 2B | P2 | 68 | Diesel Oil | 30.3764 | -83.1806 | OPR | 1980-10-29T00:00:00 | 0 | 2B | P2 | FL | Suwannee River | 638 | P2 | 65.9 |  | GT | DFO | 30.3764 | -83.1806 | 10 | 1980 | 0 | 0 | 0 | 638 |  |  | P2 | Generator match on plant and gen IDs Step 1a: Exact match
563 | FL | Suwannee River | 638 | 3 | 3 | 75 | Pipeline Natural Gas | 30.3764 | -83.1806 | RET | 2016-12-31T00:00:00 | 2016 | 3 | 3 | FL | Suwannee River | 638 | 3 | 75 | 3 | ST | NG | 30.3764 | -83.1806 | 10 | 1956 | 12 | 2016 | 0 | 638 | 3 | 3 | 3 | Generator match on plant and gen IDs Step 1a: Exact match | 6_1_EnviroAssoc (boilers and generators) match on plant, boiler, and gen IDs Step 2a: Exact match
564 | FL | Suwannee River | 638 | 3A | P3 | 68 | Diesel Oil | 30.3764 | -83.1806 | OPR | 1980-10-29T00:00:00 | 0 | 3A | P3 | FL | Suwannee River | 638 | P3 | 65.9 |  | GT | NG | 30.3764 | -83.1806 | 11 | 1980 | 0 | 0 | 0 | 638 |  |  | P3 | Generator match on plant and gen IDs Step 1a: Exact match
565 | FL | Suwannee River | 638 | 3B | P3 | 68 | Diesel Oil | 30.3764 | -83.1806 | OPR | 1980-10-29T00:00:00 | 0 | 3B | P3 | FL | Suwannee River | 638 | P3 | 65.9 |  | GT | NG | 30.3764 | -83.1806 | 11 | 1980 | 0 | 0 | 0 | 638 |  |  | P3 | Generator match on plant and gen IDs Step 1a: Exact match
566 | FL | Gulf Clean Energy Center | 641 | 4 | 4 | 93.8 | Pipeline Natural Gas | 30.5661 | -87.2289 | OPR | 1959-07-01T00:00:00 | 0 | 4 | 4 | FL | Gulf Clean Energy Center | 641 | 4 | 93.7 | 4 | ST | NG | 30.5661 | -87.2244 | 7 | 1959 | 0 | 0 | 0 | 641 | 4 | 4 | 4 | Generator match on plant and gen IDs Step 1a: Exact match | 6_1_EnviroAssoc (boilers and generators) match on plant, boiler, and gen IDs Step 2a: Exact match
567 | FL | Gulf Clean Energy Center | 641 | 5 | 5 | 93.8 | Pipeline Natural Gas | 30.5661 | -87.2289 | OPR | 1961-06-01T00:00:00 | 0 | 5 | 5 | FL | Gulf Clean Energy Center | 641 | 5 | 93.7 | 5 | ST | NG | 30.5661 | -87.2244 | 6 | 1961 | 0 | 0 | 0 | 641 | 5 | 5 | 5 | Generator match on plant and gen IDs Step 1a: Exact match | 6_1_EnviroAssoc (boilers and generators) match on plant, boiler, and gen IDs Step 2a: Exact match
568 | FL | Gulf Clean Energy Center | 641 | 6 | 6 | 369.8 | Pipeline Natural Gas | 30.5661 | -87.2289 | OPR | 1970-05-01T00:00:00 | 0 | 6 | 6 | FL | Gulf Clean Energy Center | 641 | 6 | 369.7 | 6 | ST | NG | 30.5661 | -87.2244 | 5 | 1970 | 0 | 0 | 0 | 641 | 6 | 6 | 6 | Generator match on plant and gen IDs Step 1a: Exact match | 6_1_EnviroAssoc (boilers and generators) match on plant, boiler, and gen IDs Step 2a: Exact match
569 | FL | Gulf Clean Energy Center | 641 | 7 | 7 | 578 | Pipeline Natural Gas | 30.5661 | -87.2289 | OPR | 1973-05-11T00:00:00 | 0 | 7 | 7 | FL | Gulf Clean Energy Center | 641 | 7 | 578 | 7 | ST | NG | 30.5661 | -87.2244 | 8 | 1973 | 0 | 0 | 0 | 641 | 7 | 7 | 7 | Generator match on plant and gen IDs Step 1a: Exact match | 6_1_EnviroAssoc (boilers and generators) match on plant, boiler, and gen IDs Step 2a: Exact match
570 | FL | Gulf Clean Energy Center | 641 | 8A | 8A | 225 | Pipeline Natural Gas | 30.5661 | -87.2289 | OPR | 2021-10-23T00:00:00 | 0 | 8A | 8A | FL | Gulf Clean Energy Center | 641 | 8A | 243.1 |  | GT | NG | 30.5661 | -87.2244 | 12 | 2021 | 0 | 0 | 0 | 641 |  |  | 8A | Generator match on plant and gen IDs Step 1a: Exact match
571 | FL | Gulf Clean Energy Center | 641 | 8B | 8B | 225 | Pipeline Natural Gas | 30.5661 | -87.2289 | OPR | 2021-10-01T00:00:00 | 0 | 8B | 8B | FL | Gulf Clean Energy Center | 641 | 8B | 243.1 |  | GT | NG | 30.5661 | -87.2244 | 12 | 2021 | 0 | 0 | 0 | 641 |  |  | 8B | Generator match on plant and gen IDs Step 1a: Exact match
572 | FL | Gulf Clean Energy Center | 641 | 8C | 8C | 225 | Pipeline Natural Gas | 30.5661 | -87.2289 | OPR | 2021-09-17T00:00:00 | 0 | 8C | 8C | FL | Gulf Clean Energy Center | 641 | 8C | 243.1 |  | GT | NG | 30.5661 | -87.2244 | 12 | 2021 | 0 | 0 | 0 | 641 |  |  | 8C | Generator match on plant and gen IDs Step 1a: Exact match
573 | FL | Gulf Clean Energy Center | 641 | 8D | 8D | 225 | Pipeline Natural Gas | 30.5661 | -87.2289 | OPR | 2021-11-07T00:00:00 | 0 | 8D | 8D | FL | Gulf Clean Energy Center | 641 | 8D | 243.1 |  | GT | NG | 30.5661 | -87.2244 | 12 | 2021 | 0 | 0 | 0 | 641 |  |  | 8D | Generator match on plant and gen IDs Step 1a: Exact match
574 | FL | Scholz Electric Generating Plant | 642 | 1 | 1 | 49 | Coal | 30.6689 | -84.8869 | RET | 2015-04-16T00:00:00 | 2015 | 1 | 1 | FL | Scholz | 642 | 1 | 49 | 1 | ST | BIT | 30.6692 | -84.8869 | 3 | 1953 | 4 | 2015 | 0 | 642 | 1 | 1 | 1 | Generator match on plant and gen IDs Step 1a: Exact match | 6_1_EnviroAssoc (boilers and generators) match on plant, boiler, and gen IDs Step 2a: Exact match
575 | FL | Scholz Electric Generating Plant | 642 | 2 | 2 | 49 | Coal | 30.6689 | -84.8869 | RET | 2015-04-16T00:00:00 | 2015 | 2 | 2 | FL | Scholz | 642 | 2 | 49 | 2 | ST | BIT | 30.6692 | -84.8869 | 10 | 1953 | 4 | 2015 | 0 | 642 | 2 | 2 | 2 | Generator match on plant and gen IDs Step 1a: Exact match | 6_1_EnviroAssoc (boilers and generators) match on plant, boiler, and gen IDs Step 2a: Exact match
576 | FL | Lansing Smith Generating Plant | 643 | 1 | 1 | 149.6 | Coal | 30.2689 | -85.7003 | RET | 2016-03-31T00:00:00 | 2016 | 1 | 1 | FL | Lansing Smith | 643 | 1 | 149.6 | 1 | ST | BIT | 30.2686 | -85.7003 | 6 | 1965 | 3 | 2016 | 0 | 643 | 1 | 1 | 1 | Generator match on plant and gen IDs Step 1a: Exact match | 6_1_EnviroAssoc (boilers and generators) match on plant, boiler, and gen IDs Step 2a: Exact match
577 | FL | Lansing Smith Generating Plant | 643 | 2 | 2 | 190.4 | Coal | 30.2689 | -85.7003 | RET | 2016-03-31T00:00:00 | 2016 | 2 | 2 | FL | Lansing Smith | 643 | 2 | 190.4 | 2 | ST | BIT | 30.2686 | -85.7003 | 6 | 1967 | 3 | 2016 | 0 | 643 | 2 | 2 | 2 | Generator match on plant and gen IDs Step 1a: Exact match | 6_1_EnviroAssoc (boilers and generators) match on plant, boiler, and gen IDs Step 2a: Exact match
579 | FL | Lansing Smith Generating Plant | 643 | 4 | 3A | 203.2 | Pipeline Natural Gas | 30.2689 | -85.7003 | OPR | 2002-01-16T00:00:00 | 0 | 4 | 3A | FL | Lansing Smith | 643 | 3A | 203.2 |  | CT | NG | 30.2686 | -85.7003 | 4 | 2002 | 0 | 0 | 0 | 643 |  |  | 3A | Generator match on plant and gen IDs Step 1a: Exact match
578 | FL | Lansing Smith Generating Plant | 643 | 4 | 3S | 213.3 | Pipeline Natural Gas | 30.2689 | -85.7003 | OPR | 2002-01-16T00:00:00 | 0 | 4 | 3S | FL | Lansing Smith | 643 | 3S | 213.3 | 4 | CA | NG | 30.2686 | -85.7003 | 4 | 2002 | 0 | 0 | 0 | 643 | 4 | 3S | 3S | Generator match on plant and gen IDs Step 1a: Exact match | 6_1_EnviroAssoc (boilers and generators) match on plant, boiler, and gen IDs Step 2a: Exact match
580 | FL | Lansing Smith Generating Plant | 643 | 5 | 3B | 203.2 | Pipeline Natural Gas | 30.2689 | -85.7003 | OPR | 2002-01-12T00:00:00 | 0 | 5 | 3B | FL | Lansing Smith | 643 | 3B | 203.2 |  | CT | NG | 30.2686 | -85.7003 | 4 | 2002 | 0 | 0 | 0 | 643 |  |  | 3B | Generator match on plant and gen IDs Step 1a: Exact match
581 | FL | Lansing Smith Generating Plant | 643 | 5 | 3S | 213.3 | Pipeline Natural Gas | 30.2689 | -85.7003 | OPR | 2002-01-12T00:00:00 | 0 | 5 | 3S | FL | Lansing Smith | 643 | 3S | 213.3 | 5 | CA | NG | 30.2686 | -85.7003 | 4 | 2002 | 0 | 0 | 0 | 643 | 5 | 3S | 3S | Generator match on plant and gen IDs Step 1a: Exact match | 6_1_EnviroAssoc (boilers and generators) match on plant, boiler, and gen IDs Step 2a: Exact match
582 | FL | Lansing Smith Generating Plant | 643 | AA | CT1 | 41.8 | Diesel Oil | 30.2689 | -85.7003 | OPR | 1971-05-18T00:00:00 | 0 | AA | CT1 | FL | Lansing Smith | 643 | CT1 | 41.8 |  | GT | DFO | 30.2686 | -85.7003 | 5 | 1971 | 0 | 0 | 0 | 643 |  |  | CT1 | Generator match on plant and gen IDs Step 1a: Exact match
583 | FL | Lansing Smith Generating Plant | 643 | AB | CT1 | 41.8 | Diesel Oil | 30.2689 | -85.7003 | OPR | 1971-05-18T00:00:00 | 0 | AB | CT1 | FL | Lansing Smith | 643 | CT1 | 41.8 |  | GT | DFO | 30.2686 | -85.7003 | 5 | 1971 | 0 | 0 | 0 | 643 |  |  | CT1 | Generator match on plant and gen IDs Step 1a: Exact match
6510 | FL | Big Bend | 645 | BB01 | 1 | 445.5 |  | 27.7944 | -82.4036 | RET | 2020-06-01T00:00:00 | 2020 | BB01 | 1 | FL | Big Bend | 645 | ST1 | 445.5 | BB01 | ST | NG | 27.7944 | -82.4036 | 10 | 1970 | 0 | 0 | 0 | 645 | 1 | 1 | 1 | Generator match on plant and gen IDs Step 1d: Modify IDs; remove leading letters | 6_1_EnviroAssoc (boilers and generators) match on plant, boiler, and gen IDs Step 2d: Modify IDs; remove leading letters
6511 | FL | Big Bend | 645 | BB01 | 1 | 445.5 |  | 27.7944 | -82.4036 | RET | 2020-06-01T00:00:00 | 2020 | BB01 | 1 | FL | Big Bend | 645 | GT1 | 18 |  | GT | DFO | 27.7944 | -82.4036 | 2 | 1969 | 12 | 2008 | 0 | 645 |  |  | 1 | Generator match on plant and gen IDs Step 1d: Modify IDs; remove leading letters
584 | FL | Big Bend | 645 | BB02 | ST2 | 445.5 |  | 27.7944 | -82.4036 | RET | 2021-11-30T00:00:00 | 2021 | BB02 | ST2 | FL | Big Bend | 645 | ST2 | 445.5 | BB02 | ST | BIT | 27.7944 | -82.4036 | 4 | 1973 | 12 | 2021 | 0 | 645 | BB02 | ST2 | ST2 | Generator match on plant and gen IDs Step 1a: Exact match | 6_1_EnviroAssoc (boilers and generators) match on plant, boiler, and gen IDs Step 2a: Exact match
585 | FL | Big Bend | 645 | BB03 | ST3 | 445.5 | Pipeline Natural Gas | 27.7944 | -82.4036 | OPR | 1976-05-01T00:00:00 | 0 | BB03 | ST3 | FL | Big Bend | 645 | ST3 | 445.5 | BB03 | ST | NG | 27.7944 | -82.4036 | 5 | 1976 | 4 | 2023 | 0 | 645 | BB03 | ST3 | ST3 | Generator match on plant and gen IDs Step 1a: Exact match | 6_1_EnviroAssoc (boilers and generators) match on plant, boiler, and gen IDs Step 2a: Exact match
586 | FL | Big Bend | 645 | BB04 | ST4 | 486 | Coal | 27.7944 | -82.4036 | OPR | 1985-02-01T00:00:00 | 0 | BB04 | ST4 | FL | Big Bend | 645 | ST4 | 486 | BB04 | ST | BIT | 27.7944 | -82.4036 | 2 | 1985 | 0 | 0 | 0 | 645 | BB04 | ST4 | ST4 | Generator match on plant and gen IDs Step 1a: Exact match | 6_1_EnviroAssoc (boilers and generators) match on plant, boiler, and gen IDs Step 2a: Exact match
6512 | FL | Big Bend | 645 | BB05 | BBST1 | 445.5 | Pipeline Natural Gas | 27.7944 | -82.4036 | OPR | 2021-09-28T00:00:00 | 0 | BB05 | 1 | FL | Big Bend | 645 | ST1 | 445.5 |  | ST | NG | 27.7944 | -82.4036 | 10 | 1970 | 0 | 0 | 0 | 645 |  |  | 1 | Generator match on plant and gen IDs Step 1d: Modify IDs; remove leading letters
6513 | FL | Big Bend | 645 | BB05 | BBST1 | 445.5 | Pipeline Natural Gas | 27.7944 | -82.4036 | OPR | 2021-09-28T00:00:00 | 0 | BB05 | 1 | FL | Big Bend | 645 | GT1 | 18 |  | GT | DFO | 27.7944 | -82.4036 | 2 | 1969 | 12 | 2008 | 0 | 645 |  |  | 1 | Generator match on plant and gen IDs Step 1d: Modify IDs; remove leading letters
587 | FL | Big Bend | 645 | BB05 | GT5 | 392 | Pipeline Natural Gas | 27.7944 | -82.4036 | OPR | 2021-09-28T00:00:00 | 0 | BB05 | GT5 | FL | Big Bend | 645 | GT5 | 397.8 |  | GT | NG | 27.7944 | -82.4036 | 12 | 2021 | 0 | 0 | 0 | 645 |  |  | GT5 | Generator match on plant and gen IDs Step 1a: Exact match
6514 | FL | Big Bend | 645 | BB06 | BBST1 | 445.5 | Pipeline Natural Gas | 27.7944 | -82.4036 | OPR | 2021-09-21T00:00:00 | 0 | BB06 | 1 | FL | Big Bend | 645 | ST1 | 445.5 |  | ST | NG | 27.7944 | -82.4036 | 10 | 1970 | 0 | 0 | 0 | 645 |  |  | 1 | Generator match on plant and gen IDs Step 1d: Modify IDs; remove leading letters
6515 | FL | Big Bend | 645 | BB06 | BBST1 | 445.5 | Pipeline Natural Gas | 27.7944 | -82.4036 | OPR | 2021-09-21T00:00:00 | 0 | BB06 | 1 | FL | Big Bend | 645 | GT1 | 18 |  | GT | DFO | 27.7944 | -82.4036 | 2 | 1969 | 12 | 2008 | 0 | 645 |  |  | 1 | Generator match on plant and gen IDs Step 1d: Modify IDs; remove leading letters
588 | FL | Big Bend | 645 | BB06 | GT6 | 392 | Pipeline Natural Gas | 27.7944 | -82.4036 | OPR | 2021-09-21T00:00:00 | 0 | BB06 | GT6 | FL | Big Bend | 645 | GT6 | 397.8 |  | GT | NG | 27.7944 | -82.4036 | 12 | 2021 | 0 | 0 | 0 | 645 |  |  | GT6 | Generator match on plant and gen IDs Step 1a: Exact match
589 | FL | Big Bend | 645 | BBCT2 | GT2 | 78.8 |  | 27.7944 | -82.4036 | RET | 2008-09-30T00:00:00 | 2008 | BBCT2 | GT2 | FL | Big Bend | 645 | GT2 | 78.7 |  | GT | DFO | 27.7944 | -82.4036 | 11 | 1974 | 12 | 2008 | 0 | 645 |  |  | GT2 | Generator match on plant and gen IDs Step 1a: Exact match
590 | FL | Big Bend | 645 | BBCT3 | GT3 | 78.8 |  | 27.7944 | -82.4036 | RET | 2008-09-30T00:00:00 | 2008 | BBCT3 | GT3 | FL | Big Bend | 645 | GT3 | 78.7 |  | GT | DFO | 27.7944 | -82.4036 | 11 | 1974 | 12 | 2008 | 0 | 645 |  |  | GT3 | Generator match on plant and gen IDs Step 1a: Exact match
591 | FL | Big Bend | 645 | CT4A | GT4 | 62 | Pipeline Natural Gas | 27.7944 | -82.4036 | OPR | 2009-08-03T00:00:00 | 0 | CT4A | GT4 | FL | Big Bend | 645 | GT4 | 62 |  | GT | NG | 27.7944 | -82.4036 | 8 | 2009 | 0 | 0 | 0 | 645 |  |  | GT4 | Generator match on plant and gen IDs Step 1a: Exact match
592 | FL | Big Bend | 645 | CT4B | GT4 | 62 | Pipeline Natural Gas | 27.7944 | -82.4036 | OPR | 2009-08-03T00:00:00 | 0 | CT4B | GT4 | FL | Big Bend | 645 | GT4 | 62 |  | GT | NG | 27.7944 | -82.4036 | 8 | 2009 | 0 | 0 | 0 | 645 |  |  | GT4 | Generator match on plant and gen IDs Step 1a: Exact match
593 | FL | Henry D King | 658 | 7 | 7 | 33 | Pipeline Natural Gas | 27.45 | -80.3239 | RET | 2008-05-31T00:00:00 | 2008 | 7 | 7 | FL | Henry D King | 658 | 7 | 33 | 7 | ST | NG | 27.4486 | -80.3386 | 1 | 1964 | 5 | 2008 | 0 | 658 | 7 | 7 | 7 | Generator match on plant and gen IDs Step 1a: Exact match | 6_1_EnviroAssoc (boilers and generators) match on plant, boiler, and gen IDs Step 2a: Exact match
594 | FL | Henry D King | 658 | 8 | 8 | 56.1 | Pipeline Natural Gas | 27.45 | -80.3239 | RET | 2008-01-04T00:00:00 | 2008 | 8 | 8 | FL | Henry D King | 658 | 8 | 56.1 | 8 | ST | NG | 27.4486 | -80.3386 | 5 | 1976 | 5 | 2008 | 0 | 658 | 8 | 8 | 8 | Generator match on plant and gen IDs Step 1a: Exact match | 6_1_EnviroAssoc (boilers and generators) match on plant, boiler, and gen IDs Step 2a: Exact match
595 | FL | Deerhaven | 663 | B1 | 1 | 75 | Pipeline Natural Gas | 29.7586 | -82.3883 | OPR | 1972-08-01T00:00:00 | 0 | B1 | 1 | FL | Deerhaven Generating Station | 663 | 1 | 75 | B1 | ST | NG | 29.7592 | -82.3878 | 8 | 1972 | 12 | 2027 | 0 | 663 | B1 | 1 | 1 | Generator match on plant and gen IDs Step 1a: Exact match | 6_1_EnviroAssoc (boilers and generators) match on plant, boiler, and gen IDs Step 2a: Exact match
596 | FL | Deerhaven | 663 | B2 | 2 | 250.8 | Coal | 29.7586 | -82.3883 | OPR | 1981-09-30T00:00:00 | 0 | B2 | 2 | FL | Deerhaven Generating Station | 663 | 2 | 250.7 | B2 | ST | NG | 29.7592 | -82.3878 | 10 | 1981 | 12 | 2031 | 0 | 663 | B2 | 2 | 2 | Generator match on plant and gen IDs Step 1a: Exact match | 6_1_EnviroAssoc (boilers and generators) match on plant, boiler, and gen IDs Step 2a: Exact match
597 | FL | Deerhaven | 663 | CT3 | GT3 | 96.1 | Pipeline Natural Gas | 29.7586 | -82.3883 | OPR | 1996-01-01T00:00:00 | 0 | CT3 | GT3 | FL | Deerhaven Generating Station | 663 | GT3 | 96.1 |  | GT | NG | 29.7592 | -82.3878 | 1 | 1996 | 0 | 0 | 0 | 663 |  |  | GT3 | Generator match on plant and gen IDs Step 1a: Exact match
598 | FL | J R Kelly | 664 | CC1 | 8 | 50 | Pipeline Natural Gas | 29.6467 | -82.3219 | OPR | 2001-02-01T00:00:00 | 0 | CC1 | 8 | FL | John R Kelly | 664 | 8 | 50 |  | CA | NG | 29.6461 | -82.3208 | 4 | 1965 | 6 | 2021 | 0 | 664 |  |  | 8 | Generator match on plant and gen IDs Step 1a: Exact match
599 | FL | J R Kelly | 664 | CC1 | CT04 | 96.1 | Pipeline Natural Gas | 29.6467 | -82.3219 | OPR | 2001-02-01T00:00:00 | 0 | CC1 | CT04 | FL | John R Kelly | 664 | CT04 | 96.1 |  | CT | NG | 29.6461 | -82.3208 | 5 | 2001 | 0 | 0 | 0 | 664 |  |  | CT04 | Generator match on plant and gen IDs Step 1a: Exact match
600 | FL | J D Kennedy | 666 | 7 | GT37 | 185 | Pipeline Natural Gas | 30.3644 | -81.6236 | OPR | 2000-07-30T00:00:00 | 0 | 7 | GT37 | FL | J D Kennedy | 666 | GT37 | 185 |  | GT | NG | 30.3648 | -81.626 | 6 | 2000 | 0 | 0 | 0 | 666 |  |  | GT37 | Generator match on plant and gen IDs Step 1a: Exact match
601 | FL | J D Kennedy | 666 | CT3 | GT3 | 56.2 | Diesel Oil | 30.3644 | -81.6236 | RET | 2009-03-10T00:00:00 | 2009 | CT3 | GT3 | FL | J D Kennedy | 666 | GT3 | 56.2 |  | GT | DFO | 30.3648 | -81.626 | 8 | 1973 | 4 | 2009 | 0 | 666 |  |  | GT3 | Generator match on plant and gen IDs Step 1a: Exact match
602 | FL | J D Kennedy | 666 | CT8 | GT38 | 185 | Pipeline Natural Gas | 30.3644 | -81.6236 | OPR | 2009-04-18T00:00:00 | 0 | CT8 | GT38 | FL | J D Kennedy | 666 | GT38 | 185 |  | GT | NG | 30.3648 | -81.626 | 6 | 2009 | 0 | 0 | 0 | 666 |  |  | GT38 | Generator match on plant and gen IDs Step 1a: Exact match
603 | FL | Northside | 667 | 1A | 1 | 297.5 | Coal | 30.4172 | -81.5525 | OPR | 2002-04-22T00:00:00 | 0 | 1A | 1 | FL | Northside Generating Station | 667 | 1 | 297.5 |  | ST | BIT | 30.4172 | -81.5525 | 3 | 1966 | 0 | 0 | 0 | 667 |  |  | 1 | Generator match on plant and gen IDs Step 1a: Exact match
604 | FL | Northside | 667 | 2A | 2 | 297.5 | Coal | 30.4172 | -81.5525 | OPR | 2002-02-19T00:00:00 | 0 | 2A | 2 | FL | Northside Generating Station | 667 | 2 | 297.5 |  | ST | BIT | 30.4172 | -81.5525 | 6 | 1972 | 0 | 0 | 0 | 667 |  |  | 2 | Generator match on plant and gen IDs Step 1a: Exact match
605 | FL | Northside | 667 | 3 | ST3 | 563.7 | Pipeline Natural Gas | 30.4172 | -81.5525 | OPR | 1977-06-28T00:00:00 | 0 | 3 | ST3 | FL | Northside Generating Station | 667 | ST3 | 563.7 | 3 | ST | NG | 30.4172 | -81.5525 | 6 | 1977 | 0 | 0 | 0 | 667 | 3 | ST3 | ST3 | Generator match on plant and gen IDs Step 1a: Exact match | 6_1_EnviroAssoc (boilers and generators) match on plant, boiler, and gen IDs Step 2a: Exact match
606 | FL | Northside | 667 | GT3 | GT3 | 62.1 | Diesel Oil | 30.4172 | -81.5525 | OPR | 1975-02-07T00:00:00 | 0 | GT3 | GT3 | FL | Northside Generating Station | 667 | GT3 | 62.1 |  | GT | DFO | 30.4172 | -81.5525 | 1 | 1975 | 0 | 0 | 0 | 667 |  |  | GT3 | Generator match on plant and gen IDs Step 1a: Exact match
607 | FL | Northside | 667 | GT4 | 4 | 62.1 | Diesel Oil | 30.4172 | -81.5525 | OPR | 1975-01-10T00:00:00 | 0 | GT4 | 4 | FL | Northside Generating Station | 667 | 4 | 62.1 |  | GT | DFO | 30.4172 | -81.5525 | 1 | 1975 | 0 | 0 | 0 | 667 |  |  | 4 | Generator match on plant and gen IDs Step 1a: Exact match
608 | FL | Northside | 667 | GT5 | 5 | 62.1 | Diesel Oil | 30.4172 | -81.5525 | OPR | 1974-12-16T00:00:00 | 0 | GT5 | 5 | FL | Northside Generating Station | 667 | 5 | 62.1 |  | GT | DFO | 30.4172 | -81.5525 | 12 | 1974 | 0 | 0 | 0 | 667 |  |  | 5 | Generator match on plant and gen IDs Step 1a: Exact match
609 | FL | Northside | 667 | GT6 | 6 | 62.1 | Diesel Oil | 30.4172 | -81.5525 | OPR | 1974-12-11T00:00:00 | 0 | GT6 | 6 | FL | Northside Generating Station | 667 | 6 | 62.1 |  | GT | DFO | 30.4172 | -81.5525 | 12 | 1974 | 0 | 0 | 0 | 667 |  |  | 6 | Generator match on plant and gen IDs Step 1a: Exact match
612 | FL | Roy E Hansel Power Plant | 672 | CT21 | 21 | 52 | Pipeline Natural Gas | 28.2908 | -81.4069 | RET | 2012-09-30T00:00:00 | 2012 | CT21 | 21 | FL | Hansel | 672 | 21 | 35 |  | CT | NG | 28.2894 | -81.4079 | 2 | 1983 | 10 | 2012 | 0 | 672 |  |  | 21 | Generator match on plant and gen IDs Step 1a: Exact match
611 | FL | Roy E Hansel Power Plant | 672 | CT21 | 22 | 10 | Pipeline Natural Gas | 28.2908 | -81.4069 | RET | 2012-09-30T00:00:00 | 2012 | CT21 | 22 | FL | Hansel | 672 | 22 | 10 |  | CA | NG | 28.2894 | -81.4079 | 11 | 1983 | 10 | 2012 | 0 | 672 |  |  | 22 | Generator match on plant and gen IDs Step 1a: Exact match
610 | FL | Roy E Hansel Power Plant | 672 | CT21 | 23 | 10 | Pipeline Natural Gas | 28.2908 | -81.4069 | RET | 2012-09-30T00:00:00 | 2012 | CT21 | 23 | FL | Hansel | 672 | 23 | 10 |  | CA | NG | 28.2894 | -81.4079 | 11 | 1983 | 10 | 2012 | 0 | 672 |  |  | 23 | Generator match on plant and gen IDs Step 1a: Exact match
613 | FL | Tom G Smith | 673 | GT1 | GT1 | 30.8 | Diesel Oil | 26.6125 | -80.0678 | OPR | 1976-12-10T00:00:00 | 0 | GT1 | GT1 | FL | Tom G Smith | 673 | GT1 | 30.8 |  | GT | DFO | 26.6128 | -80.0677 | 12 | 1976 | 0 | 0 | 0 | 673 |  |  | GT1 | Generator match on plant and gen IDs Step 1a: Exact match
614 | FL | Tom G Smith | 673 | S-3 | S3 | 26.5 | Pipeline Natural Gas | 26.6125 | -80.0678 | OPR | 1967-11-01T00:00:00 | 0 | S-3 | S3 | FL | Tom G Smith | 673 | S3 | 26.5 | S-3 | ST | NG | 26.6128 | -80.0677 | 11 | 1967 | 0 | 0 | 0 | 673 | S-3 | S3 | S3 | Generator match on plant and gen IDs Step 1a: Exact match | 6_1_EnviroAssoc (boilers and generators) match on plant, boiler, and gen IDs Step 2a: Exact match
615 | FL | Charles Larsen Memorial Power Plant | 675 | **8 | 5 | 25 | Pipeline Natural Gas | 28.0491 | -81.9238 | OPR | 1992-07-01T00:00:00 | 0 | **8 | 5 | FL | Larsen Memorial | 675 | 5 | 25 |  | CA | NG | 28.0797 | -81.9228 | 4 | 1956 | 0 | 0 | 0 | 675 |  |  | 5 | Generator match on plant and gen IDs Step 1a: Exact match
616 | FL | Charles Larsen Memorial Power Plant | 675 | **8 | 8 | 101.5 | Pipeline Natural Gas | 28.0491 | -81.9238 | OPR | 1992-07-01T00:00:00 | 0 | **8 | 8 | FL | Larsen Memorial | 675 | 8 | 86.2 |  | CT | NG | 28.0797 | -81.9228 | 7 | 1992 | 0 | 0 | 0 | 675 |  |  | 8 | Generator match on plant and gen IDs Step 1a: Exact match
617 | FL | C D McIntosh Jr Power Plant | 676 | 1 | ST1 | 90 | Residual Oil | 28.0809 | -81.9256 | RET | 2015-12-31T00:00:00 | 2015 | 1 | ST1 | FL | C D McIntosh Jr | 676 | ST1 | 103.5 | 1 | ST | NG | 28.0801 | -81.9229 | 2 | 1971 | 12 | 2015 | 0 | 676 | 1 | ST1 | ST1 | Generator match on plant and gen IDs Step 1a: Exact match | 6_1_EnviroAssoc (boilers and generators) match on plant, boiler, and gen IDs Step 2a: Exact match
618 | FL | C D McIntosh Jr Power Plant | 676 | 2 | ST2 | 114.7 | Residual Oil | 28.0809 | -81.9256 | RET | 2020-06-22T00:00:00 | 2020 | 2 | ST2 | FL | C D McIntosh Jr | 676 | ST2 | 126 | 2 | ST | NG | 28.0801 | -81.9229 | 6 | 1976 | 6 | 2020 | 0 | 676 | 2 | ST2 | ST2 | Generator match on plant and gen IDs Step 1a: Exact match | 6_1_EnviroAssoc (boilers and generators) match on plant, boiler, and gen IDs Step 2a: Exact match
619 | FL | C D McIntosh Jr Power Plant | 676 | 3 | 3 | 364 | Coal | 28.0809 | -81.9256 | RET | 2021-04-04T00:00:00 | 2021 | 3 | 3 | FL | C D McIntosh Jr | 676 | 3 | 363.8 | 3 | ST | BIT | 28.0801 | -81.9229 | 9 | 1982 | 4 | 2021 | 0 | 676 | 3 | 3 | 3 | Generator match on plant and gen IDs Step 1a: Exact match | 6_1_EnviroAssoc (boilers and generators) match on plant, boiler, and gen IDs Step 2a: Exact match
620 | FL | C D McIntosh Jr Power Plant | 676 | 5 | 5CT | 249 | Pipeline Natural Gas | 28.0809 | -81.9256 | OPR | 1999-07-01T00:00:00 | 0 | 5 | 5CT | FL | C D McIntosh Jr | 676 | 5CT | 249 |  | CT | NG | 28.0801 | -81.9229 | 5 | 2001 | 0 | 0 | 0 | 676 |  |  | 5CT | Generator match on plant and gen IDs Step 1a: Exact match
621 | FL | C D McIntosh Jr Power Plant | 676 | 5 | 5ST | 120 | Pipeline Natural Gas | 28.0809 | -81.9256 | OPR | 1999-07-01T00:00:00 | 0 | 5 | 5ST | FL | C D McIntosh Jr | 676 | 5ST | 120 |  | CA | NG | 28.0801 | -81.9229 | 10 | 2002 | 0 | 0 | 0 | 676 |  |  | 5ST | Generator match on plant and gen IDs Step 1a: Exact match
622 | FL | C D McIntosh Jr Power Plant | 676 | MGT2 | GT2 | 135 | Pipeline Natural Gas | 28.0809 | -81.9256 | OPR | 2020-03-26T00:00:00 | 0 | MGT2 | GT2 | FL | C D McIntosh Jr | 676 | GT2 | 130 |  | GT | NG | 28.0801 | -81.9229 | 6 | 2020 | 0 | 0 | 0 | 676 |  |  | GT2 | Generator match on plant and gen IDs Step 1a: Exact match
623 | FL | Indian River (683) | 683 | **C | C | 130 | Pipeline Natural Gas | 28.4933 | -80.7825 | OPR | 1991-11-01T00:00:00 | 0 | **C | C | FL | Indian River Plant | 683 | C | 130 |  | GT | NG | 28.4932 | -80.7801 | 8 | 1992 | 0 | 0 | 0 | 683 |  |  | C | Generator match on plant and gen IDs Step 1a: Exact match
624 | FL | Indian River (683) | 683 | **D | D | 130 | Pipeline Natural Gas | 28.4933 | -80.7825 | OPR | 1991-11-01T00:00:00 | 0 | **D | D | FL | Indian River Plant | 683 | D | 130 |  | GT | NG | 28.4932 | -80.7801 | 8 | 1992 | 0 | 0 | 0 | 683 |  |  | D | Generator match on plant and gen IDs Step 1a: Exact match
625 | FL | Indian River (683) | 683 | A | A | 41.4 | Pipeline Natural Gas | 28.4933 | -80.7825 | OPR | 1990-08-01T00:00:00 | 0 | A | A | FL | Indian River Plant | 683 | A | 41.4 |  | GT | NG | 28.4932 | -80.7801 | 7 | 1989 | 0 | 0 | 0 | 683 |  |  | A | Generator match on plant and gen IDs Step 1a: Exact match
626 | FL | Indian River (683) | 683 | B | B | 41.4 | Pipeline Natural Gas | 28.4933 | -80.7825 | OPR | 1990-08-01T00:00:00 | 0 | B | B | FL | Indian River Plant | 683 | B | 41.4 |  | GT | NG | 28.4932 | -80.7801 | 7 | 1989 | 0 | 0 | 0 | 683 |  |  | B | Generator match on plant and gen IDs Step 1a: Exact match
627 | FL | Arvah B Hopkins | 688 | 1 | 1 | 75 | Pipeline Natural Gas | 30.4522 | -84.4 | RET | 2018-11-16T00:00:00 | 2018 | 1 | 1 | FL | Arvah B Hopkins | 688 | 1 | 75 | 1 | ST | NG | 30.4522 | -84.4 | 5 | 1971 | 11 | 2018 | 0 | 688 | 1 | 1 | 1 | Generator match on plant and gen IDs Step 1a: Exact match | 6_1_EnviroAssoc (boilers and generators) match on plant, boiler, and gen IDs Step 2a: Exact match
| FL | Arvah B Hopkins | 688 | 2 |  |  | Pipeline Natural Gas | 30.4522 | -84.4 | RET | 2008-02-09T00:00:00 | 2008 | 2 | [20 empty] | CAMD Unmatched | CAMD Unmatched
628 | FL | Arvah B Hopkins | 688 | 2A | 2 | 259.3 | Pipeline Natural Gas | 30.4522 | -84.4 | OPR | 2008-05-09T00:00:00 | 0 | 2A | 2 | FL | Arvah B Hopkins | 688 | 2 | 259.2 | 2A | CA | NG | 30.4522 | -84.4 | 10 | 1977 | 0 | 0 | 0 | 688 | 2A | 2 | 2 | Generator match on plant and gen IDs Step 1a: Exact match | 6_1_EnviroAssoc (boilers and generators) match on plant, boiler, and gen IDs Step 2a: Exact match
6462 | FL | Arvah B Hopkins | 688 | 2A | CT2A | 187.5 | Pipeline Natural Gas | 30.4522 | -84.4 | OPR | 2008-05-09T00:00:00 | 0 | 2A | CT2A | FL | Arvah B Hopkins | 688 | CT 2A | 198.9 |  | CT | NG | 30.4522 | -84.4 | 10 | 2008 | 0 | 0 | 0 | 688 |  |  | CT2A | Generator match on plant and gen IDs Step 1b: Modify IDs; remove special chars
629 | FL | Arvah B Hopkins | 688 | HC2 | GT2 | 27 | Pipeline Natural Gas | 30.4522 | -84.4 | RET | 2017-03-01T00:00:00 | 2017 | HC2 | GT2 | FL | Arvah B Hopkins | 688 | GT2 | 27 |  | GT | NG | 30.4522 | -84.4 | 9 | 1972 | 5 | 2017 | 0 | 688 |  |  | GT2 | Generator match on plant and gen IDs Step 1a: Exact match
630 | FL | Arvah B Hopkins | 688 | HC3 | GT3 | 60.5 | Pipeline Natural Gas | 30.4522 | -84.4 | OPR | 2005-08-01T00:00:00 | 0 | HC3 | GT3 | FL | Arvah B Hopkins | 688 | GT3 | 60.5 |  | GT | NG | 30.4522 | -84.4 | 9 | 2005 | 0 | 0 | 0 | 688 |  |  | GT3 | Generator match on plant and gen IDs Step 1a: Exact match
631 | FL | Arvah B Hopkins | 688 | HC4 | GT4 | 60.5 | Pipeline Natural Gas | 30.4522 | -84.4 | OPR | 2005-09-27T00:00:00 | 0 | HC4 | GT4 | FL | Arvah B Hopkins | 688 | GT4 | 60.5 |  | GT | NG | 30.4522 | -84.4 | 11 | 2005 | 0 | 0 | 0 | 688 |  |  | GT4 | Generator match on plant and gen IDs Step 1a: Exact match
632 | FL | S O Purdom | 689 | 7 | 7 | 44 | Pipeline Natural Gas | 30.1619 | -84.2014 | RET | 2013-12-31T00:00:00 | 2013 | 7 | 7 | FL | S O Purdom | 689 | 7 | 50 | 7 | ST | NG | 30.1623 | -84.2007 | 6 | 1966 | 12 | 2013 | 0 | 689 | 7 | 7 | 7 | Generator match on plant and gen IDs Step 1a: Exact match | 6_1_EnviroAssoc (boilers and generators) match on plant, boiler, and gen IDs Step 2a: Exact match
633 | FL | S O Purdom | 689 | 8 | 8 | 160 | Pipeline Natural Gas | 30.1619 | -84.2014 | OPR | 2000-05-19T00:00:00 | 0 | 8 | 8 | FL | S O Purdom | 689 | 8 | 180 |  | CT | NG | 30.1623 | -84.2007 | 7 | 2000 | 0 | 0 | 0 | 689 |  |  | 8 | Generator match on plant and gen IDs Step 1a: Exact match
634 | FL | S O Purdom | 689 | 8 | 9 | 87 | Pipeline Natural Gas | 30.1619 | -84.2014 | OPR | 2000-05-19T00:00:00 | 0 | 8 | 9 | FL | S O Purdom | 689 | 9 | 90.1 |  | CA | NG | 30.1623 | -84.2007 | 7 | 2000 | 0 | 0 | 0 | 689 |  |  | 9 | Generator match on plant and gen IDs Step 1a: Exact match
635 | FL | Vero Beach Municipal | 693 | **5 | 2 | 16.5 | Pipeline Natural Gas | 27.6311 | -80.3758 | RET | 2015-11-06T00:00:00 | 2015 | **5 | 2 | FL | Vero Beach Municipal Power Plant | 693 | 2 | 16.5 |  | CA | NG | 27.6334 | -80.3775 | 8 | 1964 | 11 | 2015 | 0 | 693 |  |  | 2 | Generator match on plant and gen IDs Step 1a: Exact match
636 | FL | Vero Beach Municipal | 693 | **5 | 5 | 38 | Pipeline Natural Gas | 27.6311 | -80.3758 | RET | 2015-11-06T00:00:00 | 2015 | **5 | 5 | FL | Vero Beach Municipal Power Plant | 693 | 5 | 41.4 |  | CT | NG | 27.6334 | -80.3775 | 12 | 1992 | 11 | 2015 | 0 | 693 |  |  | 5 | Generator match on plant and gen IDs Step 1a: Exact match
637 | FL | Vero Beach Municipal | 693 | 3 | 3 | 34 | Pipeline Natural Gas | 27.6311 | -80.3758 | RET | 2014-10-09T00:00:00 | 2014 | 3 | 3 | FL | Vero Beach Municipal Power Plant | 693 | 3 | 33 |  | ST | NG | 27.6334 | -80.3775 | 9 | 1971 | 10 | 2014 | 0 | 693 |  |  | 3 | Generator match on plant and gen IDs Step 1a: Exact match
638 | FL | Vero Beach Municipal | 693 | 4 | 4 | 56 | Pipeline Natural Gas | 27.6311 | -80.3758 | RET | 2015-05-31T00:00:00 | 2015 | 4 | 4 | FL | Vero Beach Municipal Power Plant | 693 | 4 | 55 |  | ST | NG | 27.6334 | -80.3775 | 8 | 1976 | 5 | 2015 | 0 | 693 |  |  | 4 | Generator match on plant and gen IDs Step 1a: Exact match
639 | GA | Bowen | 703 | 1BLR | 1 | 805.8 | Coal | 34.1256 | -84.9192 | OPR | 1971-10-21T00:00:00 | 0 | 1BLR | 1 | GA | Bowen | 703 | 1 | 805.8 | 1BLR | ST | BIT | 34.1256 | -84.9222 | 10 | 1971 | 0 | 0 | 0 | 703 | 1BLR | 1 | 1 | Generator match on plant and gen IDs Step 1a: Exact match | 6_1_EnviroAssoc (boilers and generators) match on plant, boiler, and gen IDs Step 2a: Exact match
640 | GA | Bowen | 703 | 2BLR | 2 | 788.8 | Coal | 34.1256 | -84.9192 | OPR | 1972-09-26T00:00:00 | 0 | 2BLR | 2 | GA | Bowen | 703 | 2 | 788.8 | 2BLR | ST | BIT | 34.1256 | -84.9222 | 9 | 1972 | 0 | 0 | 0 | 703 | 2BLR | 2 | 2 | Generator match on plant and gen IDs Step 1a: Exact match | 6_1_EnviroAssoc (boilers and generators) match on plant, boiler, and gen IDs Step 2a: Exact match
641 | GA | Bowen | 703 | 3BLR | 3 | 952 | Coal | 34.1256 | -84.9192 | OPR | 1974-12-11T00:00:00 | 0 | 3BLR | 3 | GA | Bowen | 703 | 3 | 952 | 3BLR | ST | BIT | 34.1256 | -84.9222 | 12 | 1974 | 0 | 0 | 0 | 703 | 3BLR | 3 | 3 | Generator match on plant and gen IDs Step 1a: Exact match | 6_1_EnviroAssoc (boilers and generators) match on plant, boiler, and gen IDs Step 2a: Exact match
642 | GA | Bowen | 703 | 4BLR | 4 | 952 | Coal | 34.1256 | -84.9192 | OPR | 1975-11-14T00:00:00 | 0 | 4BLR | 4 | GA | Bowen | 703 | 4 | 952 | 4BLR | ST | BIT | 34.1256 | -84.9222 | 11 | 1975 | 0 | 0 | 0 | 703 | 4BLR | 4 | 4 | Generator match on plant and gen IDs Step 1a: Exact match | 6_1_EnviroAssoc (boilers and generators) match on plant, boiler, and gen IDs Step 2a: Exact match
643 | GA | Bowen | 703 | 6A | 6 | 41.8 | Diesel Oil | 34.1256 | -84.9192 | RET | 2013-04-25T00:00:00 | 2013 | 6A | 6 | GA | Bowen | 703 | 6 | 41.8 |  | GT | DFO | 34.1256 | -84.9222 | 5 | 1971 | 4 | 2013 | 0 | 703 |  |  | 6 | Generator match on plant and gen IDs Step 1a: Exact match
644 | GA | Bowen | 703 | 6B | 6 | 41.8 | Diesel Oil | 34.1256 | -84.9192 | RET | 2013-04-25T00:00:00 | 2013 | 6B | 6 | GA | Bowen | 703 | 6 | 41.8 |  | GT | DFO | 34.1256 | -84.9222 | 5 | 1971 | 4 | 2013 | 0 | 703 |  |  | 6 | Generator match on plant and gen IDs Step 1a: Exact match
645 | GA | Hammond | 708 | 1 | 1 | 125 |  | 34.2533 | -85.3456 | RET | 2019-07-29T00:00:00 | 2019 | 1 | 1 | GA | Hammond | 708 | 1 | 125 | 1 | ST | BIT | 34.2528 | -85.3456 | 6 | 1954 | 7 | 2019 | 0 | 708 | 1 | 1 | 1 | Generator match on plant and gen IDs Step 1a: Exact match | 6_1_EnviroAssoc (boilers and generators) match on plant, boiler, and gen IDs Step 2a: Exact match
646 | GA | Hammond | 708 | 2 | 2 | 125 |  | 34.2533 | -85.3456 | RET | 2019-07-29T00:00:00 | 2019 | 2 | 2 | GA | Hammond | 708 | 2 | 125 | 2 | ST | BIT | 34.2528 | -85.3456 | 9 | 1954 | 7 | 2019 | 0 | 708 | 2 | 2 | 2 | Generator match on plant and gen IDs Step 1a: Exact match | 6_1_EnviroAssoc (boilers and generators) match on plant, boiler, and gen IDs Step 2a: Exact match
647 | GA | Hammond | 708 | 3 | 3 | 125 |  | 34.2533 | -85.3456 | RET | 2019-07-29T00:00:00 | 2019 | 3 | 3 | GA | Hammond | 708 | 3 | 125 | 3 | ST | BIT | 34.2528 | -85.3456 | 6 | 1955 | 7 | 2019 | 0 | 708 | 3 | 3 | 3 | Generator match on plant and gen IDs Step 1a: Exact match | 6_1_EnviroAssoc (boilers and generators) match on plant, boiler, and gen IDs Step 2a: Exact match
648 | GA | Hammond | 708 | 4 | 4 | 578 |  | 34.2533 | -85.3456 | RET | 2019-07-29T00:00:00 | 2019 | 4 | 4 | GA | Hammond | 708 | 4 | 578 | 4 | ST | BIT | 34.2528 | -85.3456 | 12 | 1970 | 7 | 2019 | 0 | 708 | 4 | 4 | 4 | Generator match on plant and gen IDs Step 1a: Exact match | 6_1_EnviroAssoc (boilers and generators) match on plant, boiler, and gen IDs Step 2a: Exact match
649 | GA | Harllee Branch | 709 | 1 | 1 | 299.2 | Coal | 33.1942 | -83.2994 | RET | 2015-04-15T00:00:00 | 2015 | 1 | 1 | GA | Harllee Branch | 709 | 1 | 299.2 | 1 | ST | BIT | 33.195 | -83.2983 | 6 | 1965 | 4 | 2015 | 0 | 709 | 1 | 1 | 1 | Generator match on plant and gen IDs Step 1a: Exact match | 6_1_EnviroAssoc (boilers and generators) match on plant, boiler, and gen IDs Step 2a: Exact match
650 | GA | Harllee Branch | 709 | 2 | 2 | 359 | Coal | 33.1942 | -83.2994 | RET | 2013-09-30T00:00:00 | 2013 | 2 | 2 | GA | Harllee Branch | 709 | 2 | 359 | 2 | ST | BIT | 33.195 | -83.2983 | 6 | 1967 | 9 | 2013 | 0 | 709 | 2 | 2 | 2 | Generator match on plant and gen IDs Step 1a: Exact match | 6_1_EnviroAssoc (boilers and generators) match on plant, boiler, and gen IDs Step 2a: Exact match
651 | GA | Harllee Branch | 709 | 3 | 3 | 544 | Coal | 33.1942 | -83.2994 | RET | 2015-04-15T00:00:00 | 2015 | 3 | 3 | GA | Harllee Branch | 709 | 3 | 544 | 3 | ST | BIT | 33.195 | -83.2983 | 7 | 1968 | 4 | 2015 | 0 | 709 | 3 | 3 | 3 | Generator match on plant and gen IDs Step 1a: Exact match | 6_1_EnviroAssoc (boilers and generators) match on plant, boiler, and gen IDs Step 2a: Exact match
652 | GA | Harllee Branch | 709 | 4 | 4 | 544 | Coal | 33.1942 | -83.2994 | RET | 2015-04-15T00:00:00 | 2015 | 4 | 4 | GA | Harllee Branch | 709 | 4 | 544 | 4 | ST | BIT | 33.195 | -83.2983 | 6 | 1969 | 4 | 2015 | 0 | 709 | 4 | 4 | 4 | Generator match on plant and gen IDs Step 1a: Exact match | 6_1_EnviroAssoc (boilers and generators) match on plant, boiler, and gen IDs Step 2a: Exact match
653 | GA | Jack McDonough | 710 | 3AA | 3A | 41.8 | Diesel Oil | 33.8244 | -84.475 | OPR | 1971-05-07T00:00:00 | 0 | 3AA | 3A | GA | Jack McDonough | 710 | 3A | 41.8 |  | GT | NG | 33.8239 | -84.4758 | 5 | 1971 | 0 | 0 | 0 | 710 |  |  | 3A | Generator match on plant and gen IDs Step 1a: Exact match
654 | GA | Jack McDonough | 710 | 3AB | 3A | 41.8 | Diesel Oil | 33.8244 | -84.475 | OPR | 1971-05-07T00:00:00 | 0 | 3AB | 3A | GA | Jack McDonough | 710 | 3A | 41.8 |  | GT | NG | 33.8239 | -84.4758 | 5 | 1971 | 0 | 0 | 0 | 710 |  |  | 3A | Generator match on plant and gen IDs Step 1a: Exact match
655 | GA | Jack McDonough | 710 | 3BA | 3B | 41.8 | Diesel Oil | 33.8244 | -84.475 | OPR | 1971-05-07T00:00:00 | 0 | 3BA | 3B | GA | Jack McDonough | 710 | 3B | 41.8 |  | GT | NG | 33.8239 | -84.4758 | 5 | 1971 | 0 | 0 | 0 | 710 |  |  | 3B | Generator match on plant and gen IDs Step 1a: Exact match
656 | GA | Jack McDonough | 710 | 3BB | 3B | 41.8 | Diesel Oil | 33.8244 | -84.475 | OPR | 1971-05-07T00:00:00 | 0 | 3BB | 3B | GA | Jack McDonough | 710 | 3B | 41.8 |  | GT | NG | 33.8239 | -84.4758 | 5 | 1971 | 0 | 0 | 0 | 710 |  |  | 3B | Generator match on plant and gen IDs Step 1a: Exact match
657 | GA | Jack McDonough | 710 | 4A | 4 | 375 | Pipeline Natural Gas | 33.8244 | -84.475 | OPR | 2011-07-04T00:00:00 | 0 | 4A | 4 | GA | Jack McDonough | 710 | 4 | 369 | 4A | CA | NG | 33.8239 | -84.4758 | 12 | 2011 | 0 | 0 | 0 | 710 | 4A | 4 | 4 | Generator match on plant and gen IDs Step 1a: Exact match | 6_1_EnviroAssoc (boilers and generators) match on plant, boiler, and gen IDs Step 2a: Exact match
658 | GA | Jack McDonough | 710 | 4A | CT4A | 232.5 | Pipeline Natural Gas | 33.8244 | -84.475 | OPR | 2011-07-04T00:00:00 | 0 | 4A | CT4A | GA | Jack McDonough | 710 | CT4A | 276.3 |  | CT | NG | 33.8239 | -84.4758 | 12 | 2011 | 0 | 0 | 0 | 710 |  |  | CT4A | Generator match on plant and gen IDs Step 1a: Exact match
659 | GA | Jack McDonough | 710 | 4B | 4 | 375 | Pipeline Natural Gas | 33.8244 | -84.475 | OPR | 2011-07-17T00:00:00 | 0 | 4B | 4 | GA | Jack McDonough | 710 | 4 | 369 | 4B | CA | NG | 33.8239 | -84.4758 | 12 | 2011 | 0 | 0 | 0 | 710 | 4B | 4 | 4 | Generator match on plant and gen IDs Step 1a: Exact match | 6_1_EnviroAssoc (boilers and generators) match on plant, boiler, and gen IDs Step 2a: Exact match
660 | GA | Jack McDonough | 710 | 4B | CT4B | 232.5 | Pipeline Natural Gas | 33.8244 | -84.475 | OPR | 2011-07-17T00:00:00 | 0 | 4B | CT4B | GA | Jack McDonough | 710 | CT4B | 276.3 |  | CT | NG | 33.8239 | -84.4758 | 12 | 2011 | 0 | 0 | 0 | 710 |  |  | CT4B | Generator match on plant and gen IDs Step 1a: Exact match
661 | GA | Jack McDonough | 710 | 5A | 5 | 375 | Pipeline Natural Gas | 33.8244 | -84.475 | OPR | 2011-12-18T00:00:00 | 0 | 5A | 5 | GA | Jack McDonough | 710 | 5 | 369 | 5A | CA | NG | 33.8239 | -84.4758 | 4 | 2012 | 0 | 0 | 0 | 710 | 5A | 5 | 5 | Generator match on plant and gen IDs Step 1a: Exact match | 6_1_EnviroAssoc (boilers and generators) match on plant, boiler, and gen IDs Step 2a: Exact match
662 | GA | Jack McDonough | 710 | 5A | 5ACT | 232.5 | Pipeline Natural Gas | 33.8244 | -84.475 | OPR | 2011-12-18T00:00:00 | 0 | 5A | 5ACT | GA | Jack McDonough | 710 | 5ACT | 276.3 |  | CT | NG | 33.8239 | -84.4758 | 4 | 2012 | 0 | 0 | 0 | 710 |  |  | 5ACT | Generator match on plant and gen IDs Step 1a: Exact match
664 | GA | Jack McDonough | 710 | 5B | 5 | 375 | Pipeline Natural Gas | 33.8244 | -84.475 | OPR | 2012-01-08T00:00:00 | 0 | 5B | 5 | GA | Jack McDonough | 710 | 5 | 369 | 5B | CA | NG | 33.8239 | -84.4758 | 4 | 2012 | 0 | 0 | 0 | 710 | 5B | 5 | 5 | Generator match on plant and gen IDs Step 1a: Exact match | 6_1_EnviroAssoc (boilers and generators) match on plant, boiler, and gen IDs Step 2a: Exact match
663 | GA | Jack McDonough | 710 | 5B | 5BCT | 232.5 | Pipeline Natural Gas | 33.8244 | -84.475 | OPR | 2012-01-08T00:00:00 | 0 | 5B | 5BCT | GA | Jack McDonough | 710 | 5BCT | 276.3 |  | CT | NG | 33.8239 | -84.4758 | 4 | 2012 | 0 | 0 | 0 | 710 |  |  | 5BCT | Generator match on plant and gen IDs Step 1a: Exact match
665 | GA | Jack McDonough | 710 | 6A | 6 | 375 | Pipeline Natural Gas | 33.8244 | -84.475 | OPR | 2012-06-12T00:00:00 | 0 | 6A | 6 | GA | Jack McDonough | 710 | 6 | 369 | 6A | CA | NG | 33.8239 | -84.4758 | 10 | 2012 | 0 | 0 | 0 | 710 | 6A | 6 | 6 | Generator match on plant and gen IDs Step 1a: Exact match | 6_1_EnviroAssoc (boilers and generators) match on plant, boiler, and gen IDs Step 2a: Exact match
666 | GA | Jack McDonough | 710 | 6A | 6ACT | 232.5 | Pipeline Natural Gas | 33.8244 | -84.475 | OPR | 2012-06-12T00:00:00 | 0 | 6A | 6ACT | GA | Jack McDonough | 710 | 6ACT | 276.3 |  | CT | NG | 33.8239 | -84.4758 | 10 | 2012 | 0 | 0 | 0 | 710 |  |  | 6ACT | Generator match on plant and gen IDs Step 1a: Exact match
667 | GA | Jack McDonough | 710 | 6B | 6 | 375 | Pipeline Natural Gas | 33.8244 | -84.475 | OPR | 2012-07-02T00:00:00 | 0 | 6B | 6 | GA | Jack McDonough | 710 | 6 | 369 | 6B | CA | NG | 33.8239 | -84.4758 | 10 | 2012 | 0 | 0 | 0 | 710 | 6B | 6 | 6 | Generator match on plant and gen IDs Step 1a: Exact match | 6_1_EnviroAssoc (boilers and generators) match on plant, boiler, and gen IDs Step 2a: Exact match
668 | GA | Jack McDonough | 710 | 6B | 6BCT | 232.5 | Pipeline Natural Gas | 33.8244 | -84.475 | OPR | 2012-07-02T00:00:00 | 0 | 6B | 6BCT | GA | Jack McDonough | 710 | 6BCT | 276.3 |  | CT | NG | 33.8239 | -84.4758 | 10 | 2012 | 0 | 0 | 0 | 710 |  |  | 6BCT | Generator match on plant and gen IDs Step 1a: Exact match
669 | GA | Jack McDonough | 710 | MB1 | 1 | 245 | Coal | 33.8244 | -84.475 | RET | 2012-02-29T00:00:00 | 2012 | MB1 | 1 | GA | Jack McDonough | 710 | 1 | 299.2 | MB1 | ST | BIT | 33.8239 | -84.4758 | 8 | 1963 | 2 | 2012 | 0 | 710 | MB1 | 1 | 1 | Generator match on plant and gen IDs Step 1a: Exact match | 6_1_EnviroAssoc (boilers and generators) match on plant, boiler, and gen IDs Step 2a: Exact match
670 | GA | Jack McDonough | 710 | MB2 | 2 | 245 | Coal | 33.8244 | -84.475 | RET | 2011-09-30T00:00:00 | 2011 | MB2 | 2 | GA | Jack McDonough | 710 | 2 | 299.2 | MB2 | ST | BIT | 33.8239 | -84.4758 | 6 | 1964 | 9 | 2011 | 0 | 710 | MB2 | 2 | 2 | Generator match on plant and gen IDs Step 1a: Exact match | 6_1_EnviroAssoc (boilers and generators) match on plant, boiler, and gen IDs Step 2a: Exact match
671 | GA | McManus | 715 | 1 | 1 | 50 | Residual Oil | 31.2125 | -81.5458 | RET | 2015-04-15T00:00:00 | 2015 | 1 | 1 | GA | McManus | 715 | 1 | 50 | 1 | ST | RFO | 31.2136 | -81.5462 | 11 | 1952 | 4 | 2015 | 0 | 715 | 1 | 1 | 1 | Generator match on plant and gen IDs Step 1a: Exact match | 6_1_EnviroAssoc (boilers and generators) match on plant, boiler, and gen IDs Step 2a: Exact match
672 | GA | McManus | 715 | 2 | 2 | 93.8 | Residual Oil | 31.2125 | -81.5458 | RET | 2015-04-15T00:00:00 | 2015 | 2 | 2 | GA | McManus | 715 | 2 | 93.7 | 2 | ST | RFO | 31.2136 | -81.5462 | 6 | 1959 | 4 | 2015 | 0 | 715 | 2 | 2 | 2 | Generator match on plant and gen IDs Step 1a: Exact match | 6_1_EnviroAssoc (boilers and generators) match on plant, boiler, and gen IDs Step 2a: Exact match
673 | GA | McManus | 715 | 3A | 3A | 55.4 | Diesel Oil | 31.2125 | -81.5458 | OPR | 1971-12-07T00:00:00 | 0 | 3A | 3A | GA | McManus | 715 | 3A | 55.4 |  | GT | DFO | 31.2136 | -81.5462 | 1 | 1972 | 0 | 0 | 0 | 715 |  |  | 3A | Generator match on plant and gen IDs Step 1a: Exact match
674 | GA | McManus | 715 | 3B | 3B | 55.4 | Diesel Oil | 31.2125 | -81.5458 | OPR | 1971-12-13T00:00:00 | 0 | 3B | 3B | GA | McManus | 715 | 3B | 55.4 |  | GT | DFO | 31.2136 | -81.5462 | 1 | 1972 | 0 | 0 | 0 | 715 |  |  | 3B | Generator match on plant and gen IDs Step 1a: Exact match
675 | GA | McManus | 715 | 3C | 3C | 55.4 | Diesel Oil | 31.2125 | -81.5458 | OPR | 1971-12-01T00:00:00 | 0 | 3C | 3C | GA | McManus | 715 | 3C | 55.4 |  | GT | DFO | 31.2136 | -81.5462 | 1 | 1972 | 0 | 0 | 0 | 715 |  |  | 3C | Generator match on plant and gen IDs Step 1a: Exact match
676 | GA | McManus | 715 | 4A | 4A | 55.4 | Diesel Oil | 31.2125 | -81.5458 | OPR | 1972-11-21T00:00:00 | 0 | 4A | 4A | GA | McManus | 715 | 4A | 65.3 |  | GT | DFO | 31.2136 | -81.5462 | 12 | 1972 | 0 | 0 | 0 | 715 |  |  | 4A | Generator match on plant and gen IDs Step 1a: Exact match
677 | GA | McManus | 715 | 4B | 4B | 55.4 | Diesel Oil | 31.2125 | -81.5458 | OPR | 1972-11-22T00:00:00 | 0 | 4B | 4B | GA | McManus | 715 | 4B | 65.3 |  | GT | DFO | 31.2136 | -81.5462 | 12 | 1972 | 0 | 0 | 0 | 715 |  |  | 4B | Generator match on plant and gen IDs Step 1a: Exact match
678 | GA | McManus | 715 | 4C | 4C | 55.4 | Diesel Oil | 31.2125 | -81.5458 | OPR | 1972-11-30T00:00:00 | 0 | 4C | 4C | GA | McManus | 715 | 4C | 65.3 |  | GT | DFO | 31.2136 | -81.5462 | 12 | 1972 | 0 | 0 | 0 | 715 |  |  | 4C | Generator match on plant and gen IDs Step 1a: Exact match
679 | GA | McManus | 715 | 4D | 4D | 55.4 | Diesel Oil | 31.2125 | -81.5458 | OPR | 1972-11-30T00:00:00 | 0 | 4D | 4D | GA | McManus | 715 | 4D | 65.3 |  | GT | DFO | 31.2136 | -81.5462 | 12 | 1972 | 0 | 0 | 0 | 715 |  |  | 4D | Generator match on plant and gen IDs Step 1a: Exact match
680 | GA | McManus | 715 | 4E | 4E | 55.4 | Diesel Oil | 31.2125 | -81.5458 | OPR | 1972-12-12T00:00:00 | 0 | 4E | 4E | GA | McManus | 715 | 4E | 65.3 |  | GT | DFO | 31.2136 | -81.5462 | 12 | 1972 | 0 | 0 | 0 | 715 |  |  | 4E | Generator match on plant and gen IDs Step 1a: Exact match
681 | GA | McManus | 715 | 4F | 4F | 55.4 | Diesel Oil | 31.2125 | -81.5458 | OPR | 1972-12-14T00:00:00 | 0 | 4F | 4F | GA | McManus | 715 | 4F | 65.3 |  | GT | DFO | 31.2136 | -81.5462 | 12 | 1972 | 0 | 0 | 0 | 715 |  |  | 4F | Generator match on plant and gen IDs Step 1a: Exact match
682 | GA | Mitchell (GA) | 727 | 3 | 3 | 163.2 | Coal | 31.4444 | -84.1322 | RET | 2016-08-02T00:00:00 | 2016 | 3 | 3 | GA | Mitchell (GA) | 727 | 3 | 163.2 | 3 | ST | BIT | 31.4447 | -84.1347 | 5 | 1964 | 8 | 2016 | 0 | 727 | 3 | 3 | 3 | Generator match on plant and gen IDs Step 1a: Exact match | 6_1_EnviroAssoc (boilers and generators) match on plant, boiler, and gen IDs Step 2a: Exact match
683 | GA | Mitchell (GA) | 727 | 4AA | 4A | 41.9 | Diesel Oil | 31.4444 | -84.1322 | RET | 2016-08-02T00:00:00 | 2016 | 4AA | 4A | GA | Mitchell (GA) | 727 | 4A | 41.8 |  | GT | DFO | 31.4447 | -84.1347 | 5 | 1971 | 8 | 2016 | 0 | 727 |  |  | 4A | Generator match on plant and gen IDs Step 1a: Exact match
684 | GA | Mitchell (GA) | 727 | 4AB | 4A | 41.9 | Diesel Oil | 31.4444 | -84.1322 | RET | 2016-08-02T00:00:00 | 2016 | 4AB | 4A | GA | Mitchell (GA) | 727 | 4A | 41.8 |  | GT | DFO | 31.4447 | -84.1347 | 5 | 1971 | 8 | 2016 | 0 | 727 |  |  | 4A | Generator match on plant and gen IDs Step 1a: Exact match
685 | GA | Mitchell (GA) | 727 | 4BA | 4B | 41.9 | Diesel Oil | 31.4444 | -84.1322 | RET | 2016-08-02T00:00:00 | 2016 | 4BA | 4B | GA | Mitchell (GA) | 727 | 4B | 41.8 |  | GT | DFO | 31.4447 | -84.1347 | 6 | 1971 | 8 | 2016 | 0 | 727 |  |  | 4B | Generator match on plant and gen IDs Step 1a: Exact match
686 | GA | Mitchell (GA) | 727 | 4BB | 4B | 41.9 | Diesel Oil | 31.4444 | -84.1322 | RET | 2016-08-02T00:00:00 | 2016 | 4BB | 4B | GA | Mitchell (GA) | 727 | 4B | 41.8 |  | GT | DFO | 31.4447 | -84.1347 | 6 | 1971 | 8 | 2016 | 0 | 727 |  |  | 4B | Generator match on plant and gen IDs Step 1a: Exact match
687 | GA | Mitchell (GA) | 727 | 4CA | 4C | 41.9 | Diesel Oil | 31.4444 | -84.1322 | RET | 2012-03-26T00:00:00 | 2012 | 4CA | 4C | GA | Mitchell (GA) | 727 | 4C | 41.8 |  | GT | DFO | 31.4447 | -84.1347 | 5 | 1971 | 3 | 2012 | 0 | 727 |  |  | 4C | Generator match on plant and gen IDs Step 1a: Exact match
688 | GA | Mitchell (GA) | 727 | 4CB | 4C | 41.9 | Diesel Oil | 31.4444 | -84.1322 | RET | 2012-03-26T00:00:00 | 2012 | 4CB | 4C | GA | Mitchell (GA) | 727 | 4C | 41.8 |  | GT | DFO | 31.4447 | -84.1347 | 5 | 1971 | 3 | 2012 | 0 | 727 |  |  | 4C | Generator match on plant and gen IDs Step 1a: Exact match
689 | GA | Yates | 728 | Y1BR | 1 | 122.5 | Coal | 33.4622 | -84.8986 | RET | 2015-04-15T00:00:00 | 2015 | Y1BR | 1 | GA | Yates | 728 | 1 | 122.5 | Y1BR | ST | BIT | 33.4622 | -84.8986 | 9 | 1950 | 4 | 2015 | 0 | 728 | Y1BR | 1 | 1 | Generator match on plant and gen IDs Step 1a: Exact match | 6_1_EnviroAssoc (boilers and generators) match on plant, boiler, and gen IDs Step 2a: Exact match
690 | GA | Yates | 728 | Y2BR | 2 | 122.5 | Coal | 33.4622 | -84.8986 | RET | 2015-04-15T00:00:00 | 2015 | Y2BR | 2 | GA | Yates | 728 | 2 | 122.5 | Y2BR | ST | BIT | 33.4622 | -84.8986 | 11 | 1950 | 4 | 2015 | 0 | 728 | Y2BR | 2 | 2 | Generator match on plant and gen IDs Step 1a: Exact match | 6_1_EnviroAssoc (boilers and generators) match on plant, boiler, and gen IDs Step 2a: Exact match
691 | GA | Yates | 728 | Y3BR | 3 | 122.5 | Coal | 33.4622 | -84.8986 | RET | 2015-04-15T00:00:00 | 2015 | Y3BR | 3 | GA | Yates | 728 | 3 | 122.5 | Y3BR | ST | BIT | 33.4622 | -84.8986 | 8 | 1952 | 4 | 2015 | 0 | 728 | Y3BR | 3 | 3 | Generator match on plant and gen IDs Step 1a: Exact match | 6_1_EnviroAssoc (boilers and generators) match on plant, boiler, and gen IDs Step 2a: Exact match
692 | GA | Yates | 728 | Y4BR | 4 | 156.3 | Coal | 33.4622 | -84.8986 | RET | 2015-04-15T00:00:00 | 2015 | Y4BR | 4 | GA | Yates | 728 | 4 | 156.2 | Y4BR | ST | BIT | 33.4622 | -84.8986 | 6 | 1957 | 4 | 2015 | 0 | 728 | Y4BR | 4 | 4 | Generator match on plant and gen IDs Step 1a: Exact match | 6_1_EnviroAssoc (boilers and generators) match on plant, boiler, and gen IDs Step 2a: Exact match
693 | GA | Yates | 728 | Y5BR | 5 | 156.3 | Coal | 33.4622 | -84.8986 | RET | 2015-04-15T00:00:00 | 2015 | Y5BR | 5 | GA | Yates | 728 | 5 | 156.2 | Y5BR | ST | BIT | 33.4622 | -84.8986 | 5 | 1958 | 4 | 2015 | 0 | 728 | Y5BR | 5 | 5 | Generator match on plant and gen IDs Step 1a: Exact match | 6_1_EnviroAssoc (boilers and generators) match on plant, boiler, and gen IDs Step 2a: Exact match
694 | GA | Yates | 728 | Y6BR | 6 | 403.8 | Pipeline Natural Gas | 33.4622 | -84.8986 | OPR | 1974-07-23T00:00:00 | 0 | Y6BR | 6 | GA | Yates | 728 | 6 | 403.7 | Y6BR | ST | NG | 33.4622 | -84.8986 | 7 | 1974 | 0 | 0 | 0 | 728 | Y6BR | 6 | 6 | Generator match on plant and gen IDs Step 1a: Exact match | 6_1_EnviroAssoc (boilers and generators) match on plant, boiler, and gen IDs Step 2a: Exact match
695 | GA | Yates | 728 | Y7BR | 7 | 403.8 | Pipeline Natural Gas | 33.4622 | -84.8986 | OPR | 1974-04-08T00:00:00 | 0 | Y7BR | 7 | GA | Yates | 728 | 7 | 403.7 | Y7BR | ST | NG | 33.4622 | -84.8986 | 4 | 1974 | 0 | 0 | 0 | 728 | Y7BR | 7 | 7 | Generator match on plant and gen IDs Step 1a: Exact match | 6_1_EnviroAssoc (boilers and generators) match on plant, boiler, and gen IDs Step 2a: Exact match
696 | GA | Kraft | 733 | 1 | ST1 | 50 | Coal | 32.1486 | -81.1458 | RET | 2015-10-13T00:00:00 | 2015 | 1 | ST1 | GA | Kraft | 733 | ST1 | 50 | 1 | ST | BIT | 32.1486 | -81.1458 | 7 | 1958 | 10 | 2015 | 0 | 733 | 1 | ST1 | ST1 | Generator match on plant and gen IDs Step 1a: Exact match | 6_1_EnviroAssoc (boilers and generators) match on plant, boiler, and gen IDs Step 2a: Exact match
697 | GA | Kraft | 733 | 2 | 2 | 54.4 | Coal | 32.1486 | -81.1458 | RET | 2015-10-13T00:00:00 | 2015 | 2 | 2 | GA | Kraft | 733 | 2 | 54.4 | 2 | ST | BIT | 32.1486 | -81.1458 | 5 | 1961 | 10 | 2015 | 0 | 733 | 2 | 2 | 2 | Generator match on plant and gen IDs Step 1a: Exact match | 6_1_EnviroAssoc (boilers and generators) match on plant, boiler, and gen IDs Step 2a: Exact match
698 | GA | Kraft | 733 | 3 | 3 | 103.5 | Coal | 32.1486 | -81.1458 | RET | 2015-10-13T00:00:00 | 2015 | 3 | 3 | GA | Kraft | 733 | 3 | 103.5 | 3 | ST | BIT | 32.1486 | -81.1458 | 5 | 1965 | 10 | 2015 | 0 | 733 | 3 | 3 | 3 | Generator match on plant and gen IDs Step 1a: Exact match | 6_1_EnviroAssoc (boilers and generators) match on plant, boiler, and gen IDs Step 2a: Exact match
699 | GA | Kraft | 733 | 4 | 4 | 126 | Residual Oil | 32.1486 | -81.1458 | RET | 2015-10-13T00:00:00 | 2015 | 4 | 4 | GA | Kraft | 733 | 4 | 126 | 4 | ST | NG | 32.1486 | -81.1458 | 3 | 1972 | 10 | 2015 | 0 | 733 | 4 | 4 | 4 | Generator match on plant and gen IDs Step 1a: Exact match | 6_1_EnviroAssoc (boilers and generators) match on plant, boiler, and gen IDs Step 2a: Exact match
700 | OK | Ponca | 762 | 2 | 2 | 48 | Pipeline Natural Gas | 36.7205 | -97.0868 | OPR | 1996-07-01T00:00:00 | 0 | 2 | 2 | OK | Ponca | 762 | 2 | 48 | 2 | ST | NG | 36.7198 | -97.0858 | 10 | 1977 | 0 | 0 | 0 | 762 | 2 | 2 | 2 | Generator match on plant and gen IDs Step 1a: Exact match | 6_1_EnviroAssoc (boilers and generators) match on plant, boiler, and gen IDs Step 2a: Exact match
702 | OK | Ponca | 762 | 3 | 1 | 20.2 | Pipeline Natural Gas | 36.7205 | -97.0868 | OPR | 1995-06-01T00:00:00 | 0 | 3 | 1 | OK | Ponca City | 7546 | 1 | 19.8 |  | CA | NG | 36.7198 | -97.0858 | 10 | 1966 | 0 | 0 | 1 | 762 |  |  | 1 | Generator match on plant and gen IDs Step 1a: Exact match
701 | OK | Ponca | 762 | 3 | 3 | 54 | Pipeline Natural Gas | 36.7205 | -97.0868 | OPR | 1995-06-01T00:00:00 | 0 | 3 | 3 | OK | Ponca City | 7546 | 3 | 54 |  | CT | NG | 36.7198 | -97.0858 | 6 | 1995 | 0 | 0 | 1 | 762 |  |  | 3 | Generator match on plant and gen IDs Step 1a: Exact match
703 | OK | Ponca | 762 | 4 | 4 | 60.5 | Pipeline Natural Gas | 36.7205 | -97.0868 | OPR | 2003-06-06T00:00:00 | 0 | 4 | 4 | OK | Ponca City | 7546 | 4 | 60.5 |  | GT | NG | 36.7198 | -97.0858 | 6 | 2003 | 0 | 0 | 1 | 762 |  |  | 4 | Generator match on plant and gen IDs Step 1a: Exact match
704 | IL | E D Edwards | 856 | 1 | 1 | 136 | Coal | 40.5958 | -89.6631 | RET | 2016-01-01T00:00:00 | 2016 | 1 | 1 | IL | E D Edwards | 856 | 1 | 136 | 1 | ST | SUB | 40.5958 | -89.6631 | 5 | 1960 | 12 | 2015 | 0 | 856 | 1 | 1 | 1 | Generator match on plant and gen IDs Step 1a: Exact match | 6_1_EnviroAssoc (boilers and generators) match on plant, boiler, and gen IDs Step 2a: Exact match
705 | IL | E D Edwards | 856 | 2 | 2 | 280.5 | Coal | 40.5958 | -89.6631 | OPR | 1968-06-01T00:00:00 | 0 | 2 | 2 | IL | E D Edwards | 856 | 2 | 280.5 | 2 | ST | SUB | 40.5958 | -89.6631 | 6 | 1968 | 12 | 2022 | 0 | 856 | 2 | 2 | 2 | Generator match on plant and gen IDs Step 1a: Exact match | 6_1_EnviroAssoc (boilers and generators) match on plant, boiler, and gen IDs Step 2a: Exact match
706 | IL | E D Edwards | 856 | 3 | 3 | 363.8 | Coal | 40.5958 | -89.6631 | OPR | 1972-06-23T00:00:00 | 0 | 3 | 3 | IL | E D Edwards | 856 | 3 | 363.8 | 3 | ST | SUB | 40.5958 | -89.6631 | 6 | 1972 | 12 | 2022 | 0 | 856 | 3 | 3 | 3 | Generator match on plant and gen IDs Step 1a: Exact match | 6_1_EnviroAssoc (boilers and generators) match on plant, boiler, and gen IDs Step 2a: Exact match
707 | IL | Coffeen | 861 | 01 | 1 | 389 | Coal | 39.0586 | -89.4031 | RET | 2019-11-01T00:00:00 | 2019 | 01 | 1 | IL | Coffeen | 861 | 1 | 388.9 | 01 | ST | RC | 39.0586 | -89.4031 | 12 | 1965 | 11 | 2019 | 0 | 861 | 01 | 1 | 1 | Generator match on plant and gen IDs Step 1a: Exact match | 6_1_EnviroAssoc (boilers and generators) match on plant, boiler, and gen IDs Step 2a: Exact match
708 | IL | Coffeen | 861 | 02 | 2 | 616.5 | Coal | 39.0586 | -89.4031 | RET | 2019-11-01T00:00:00 | 2019 | 02 | 2 | IL | Coffeen | 861 | 2 | 616.5 | 02 | ST | RC | 39.0586 | -89.4031 | 9 | 1972 | 11 | 2019 | 0 | 861 | 02 | 2 | 2 | Generator match on plant and gen IDs Step 1a: Exact match | 6_1_EnviroAssoc (boilers and generators) match on plant, boiler, and gen IDs Step 2a: Exact match
709 | IL | Grand Tower Energy Center, LLC | 862 | CT01 | 1 | 248 | Pipeline Natural Gas | 37.6578 | -89.5119 | OPR | 2001-05-03T00:00:00 | 0 | CT01 | 1 | IL | Grand Tower Energy Center LLC | 862 | 1 | 223.2 |  | CT | NG | 37.6577 | -89.5112 | 6 | 2001 | 0 | 0 | 0 | 862 |  |  | 1 | Generator match on plant and gen IDs Step 1a: Exact match
710 | IL | Grand Tower Energy Center, LLC | 862 | CT01 | 3 | 85.7 | Pipeline Natural Gas | 37.6578 | -89.5119 | OPR | 2001-05-03T00:00:00 | 0 | CT01 | 3 | IL | Grand Tower Energy Center LLC | 862 | 3 | 80.9 | 1 | CA | NG | 37.6577 | -89.5112 | 3 | 1951 | 0 | 0 | 0 | 862 | 1 | 3 | 3 | Generator match on plant and gen IDs Step 1a: Exact match | 6_1_EnviroAssoc (boilers and generators) match on plant, boiler, and gen IDs Step 2d: Modify IDs; remove leading letters
711 | IL | Grand Tower Energy Center, LLC | 862 | CT02 | 2 | 200 | Pipeline Natural Gas | 37.6578 | -89.5119 | OPR | 2001-08-04T00:00:00 | 0 | CT02 | 2 | IL | Grand Tower Energy Center LLC | 862 | 2 | 223.2 |  | CT | NG | 37.6577 | -89.5112 | 7 | 2001 | 0 | 0 | 0 | 862 |  |  | 2 | Generator match on plant and gen IDs Step 1a: Exact match
712 | IL | Grand Tower Energy Center, LLC | 862 | CT02 | 4 | 113.6 | Pipeline Natural Gas | 37.6578 | -89.5119 | OPR | 2001-08-04T00:00:00 | 0 | CT02 | 4 | IL | Grand Tower Energy Center LLC | 862 | 4 | 113.6 | 2 | CA | NG | 37.6577 | -89.5112 | 4 | 1958 | 0 | 0 | 0 | 862 | 2 | 4 | 4 | Generator match on plant and gen IDs Step 1a: Exact match | 6_1_EnviroAssoc (boilers and generators) match on plant, boiler, and gen IDs Step 2d: Modify IDs; remove leading letters
713 | IL | Hutsonville | 863 | 05 | 3 | 75 | Coal | 39.1333 | -87.6597 | RET | 2013-12-17T00:00:00 | 2013 | 05 | 3 | IL | Hutsonville | 863 | 3 | 75 |  | ST | SUB | 39.1333 | -87.6597 | 2 | 1953 | 12 | 2011 | 0 | 863 |  |  | 3 | Generator match on plant and gen IDs Step 1a: Exact match
714 | IL | Hutsonville | 863 | 06 | 4 | 75 | Coal | 39.1333 | -87.6597 | RET | 2013-12-17T00:00:00 | 2013 | 06 | 4 | IL | Hutsonville | 863 | 4 | 75 |  | ST | SUB | 39.1333 | -87.6597 | 7 | 1954 | 12 | 2011 | 0 | 863 |  |  | 4 | Generator match on plant and gen IDs Step 1a: Exact match
716 | IL | Meredosia | 864 | 01 | 1 | 57.5 | Coal | 39.8194 | -90.5647 | RET | 2015-12-29T00:00:00 | 2015 | 01 | 1 | IL | Meredosia | 864 | 1 | 57.5 |  | ST | BIT | 39.8233 | -90.5672 | 6 | 1948 | 12 | 2011 | 0 | 864 |  |  | 1 | Generator match on plant and gen IDs Step 1a: Exact match
715 | IL | Meredosia | 864 | 01 | 2 | 57.5 | Coal | 39.8194 | -90.5647 | RET | 2015-12-29T00:00:00 | 2015 | 01 | 2 | IL | Meredosia | 864 | 2 | 57.5 |  | ST | BIT | 39.8233 | -90.5672 | 1 | 1949 | 12 | 2011 | 0 | 864 |  |  | 2 | Generator match on plant and gen IDs Step 1a: Exact match
717 | IL | Meredosia | 864 | 02 | 1 | 57.5 | Coal | 39.8194 | -90.5647 | RET | 2015-12-29T00:00:00 | 2015 | 02 | 1 | IL | Meredosia | 864 | 1 | 57.5 |  | ST | BIT | 39.8233 | -90.5672 | 6 | 1948 | 12 | 2011 | 0 | 864 |  |  | 1 | Generator match on plant and gen IDs Step 1a: Exact match
718 | IL | Meredosia | 864 | 02 | 2 | 57.5 | Coal | 39.8194 | -90.5647 | RET | 2015-12-29T00:00:00 | 2015 | 02 | 2 | IL | Meredosia | 864 | 2 | 57.5 |  | ST | BIT | 39.8233 | -90.5672 | 1 | 1949 | 12 | 2011 | 0 | 864 |  |  | 2 | Generator match on plant and gen IDs Step 1a: Exact match
720 | IL | Meredosia | 864 | 03 | 1 | 57.5 | Coal | 39.8194 | -90.5647 | RET | 2015-12-29T00:00:00 | 2015 | 03 | 1 | IL | Meredosia | 864 | 1 | 57.5 |  | ST | BIT | 39.8233 | -90.5672 | 6 | 1948 | 12 | 2011 | 0 | 864 |  |  | 1 | Generator match on plant and gen IDs Step 1a: Exact match
719 | IL | Meredosia | 864 | 03 | 2 | 57.5 | Coal | 39.8194 | -90.5647 | RET | 2015-12-29T00:00:00 | 2015 | 03 | 2 | IL | Meredosia | 864 | 2 | 57.5 |  | ST | BIT | 39.8233 | -90.5672 | 1 | 1949 | 12 | 2011 | 0 | 864 |  |  | 2 | Generator match on plant and gen IDs Step 1a: Exact match
721 | IL | Meredosia | 864 | 04 | 1 | 57.5 | Coal | 39.8194 | -90.5647 | RET | 2015-12-29T00:00:00 | 2015 | 04 | 1 | IL | Meredosia | 864 | 1 | 57.5 |  | ST | BIT | 39.8233 | -90.5672 | 6 | 1948 | 12 | 2011 | 0 | 864 |  |  | 1 | Generator match on plant and gen IDs Step 1a: Exact match
722 | IL | Meredosia | 864 | 04 | 2 | 57.5 | Coal | 39.8194 | -90.5647 | RET | 2015-12-29T00:00:00 | 2015 | 04 | 2 | IL | Meredosia | 864 | 2 | 57.5 |  | ST | BIT | 39.8233 | -90.5672 | 1 | 1949 | 12 | 2011 | 0 | 864 |  |  | 2 | Generator match on plant and gen IDs Step 1a: Exact match
723 | IL | Meredosia | 864 | 05 | 3 | 239.4 | Coal | 39.8194 | -90.5647 | RET | 2015-12-29T00:00:00 | 2015 | 05 | 3 | IL | Meredosia | 864 | 3 | 239.3 |  | ST | SUB | 39.8233 | -90.5672 | 7 | 1960 | 12 | 2011 | 0 | 864 |  |  | 3 | Generator match on plant and gen IDs Step 1a: Exact match
724 | IL | Meredosia | 864 | 06 | 4 | 209.7 | Residual Oil | 39.8194 | -90.5647 | RET | 2015-12-29T00:00:00 | 2015 | 06 | 4 | IL | Meredosia | 864 | 4 | 209.7 |  | ST | RFO | 39.8233 | -90.5672 | 9 | 1975 | 12 | 2011 | 0 | 864 |  |  | 4 | Generator match on plant and gen IDs Step 1a: Exact match
725 | IL | Crawford | 867 | 7 | 7 | 239.4 | Coal | 41.8278 | -87.7236 | RET | 2013-03-31T00:00:00 | 2013 | 7 | 7 | IL | Crawford | 867 | 7 | 239.3 | 7 | ST | SUB | 41.8285 | -87.7229 | 5 | 1958 | 8 | 2012 | 0 | 867 | 7 | 7 | 7 | Generator match on plant and gen IDs Step 1a: Exact match | 6_1_EnviroAssoc (boilers and generators) match on plant, boiler, and gen IDs Step 2a: Exact match
726 | IL | Crawford | 867 | 8 | 8 | 358.2 | Coal | 41.8278 | -87.7236 | RET | 2013-03-31T00:00:00 | 2013 | 8 | 8 | IL | Crawford | 867 | 8 | 358.1 | 8 | ST | SUB | 41.8285 | -87.7229 | 4 | 1961 | 8 | 2012 | 0 | 867 | 8 | 8 | 8 | Generator match on plant and gen IDs Step 1a: Exact match | 6_1_EnviroAssoc (boilers and generators) match on plant, boiler, and gen IDs Step 2a: Exact match
727 | IL | Joliet 9 | 874 | 5 | 6 | 360.4 | Pipeline Natural Gas | 41.4947 | -88.125 | OPR | 1959-06-12T00:00:00 | 0 | 5 | 6 | IL | Joliet 9 | 874 | 6 | 360.4 | 5 | ST | NG | 41.4931 | -88.1153 | 6 | 1959 | 0 | 0 | 0 | 874 | 5 | 6 | 6 | Generator match on plant and gen IDs Step 1a: Exact match | 6_1_EnviroAssoc (boilers and generators) match on plant, boiler, and gen IDs Step 2a: Exact match
728 | IL | Kincaid Generating Station | 876 | 1 | 1 | 659.5 | Coal | 39.5906 | -89.4964 | OPR | 1967-06-07T00:00:00 | 0 | 1 | 1 | IL | Kincaid Generation LLC | 876 | 1 | 659.5 | 1 | ST | RC | 39.5906 | -89.4964 | 6 | 1967 | 12 | 2027 | 0 | 876 | 1 | 1 | 1 | Generator match on plant and gen IDs Step 1a: Exact match | 6_1_EnviroAssoc (boilers and generators) match on plant, boiler, and gen IDs Step 2a: Exact match
729 | IL | Kincaid Generating Station | 876 | 2 | 2 | 659.5 | Coal | 39.5906 | -89.4964 | OPR | 1968-06-10T00:00:00 | 0 | 2 | 2 | IL | Kincaid Generation LLC | 876 | 2 | 659.5 | 2 | ST | RC | 39.5906 | -89.4964 | 6 | 1968 | 12 | 2027 | 0 | 876 | 2 | 2 | 2 | Generator match on plant and gen IDs Step 1a: Exact match | 6_1_EnviroAssoc (boilers and generators) match on plant, boiler, and gen IDs Step 2a: Exact match
730 | IL | Powerton | 879 | 51 | 5 | 892.8 | Coal | 40.5408 | -89.6786 | OPR | 1973-07-11T00:00:00 | 0 | 51 | 5 | IL | Powerton | 879 | 5 | 892.8 | 51 | ST | SUB | 40.5408 | -89.6786 | 9 | 1972 | 0 | 0 | 0 | 879 | 51 | 5 | 5 | Generator match on plant and gen IDs Step 1a: Exact match | 6_1_EnviroAssoc (boilers and generators) match on plant, boiler, and gen IDs Step 2a: Exact match
731 | IL | Powerton | 879 | 52 | 5 | 892.8 | Coal | 40.5408 | -89.6786 | OPR | 1973-07-11T00:00:00 | 0 | 52 | 5 | IL | Powerton | 879 | 5 | 892.8 | 52 | ST | SUB | 40.5408 | -89.6786 | 9 | 1972 | 0 | 0 | 0 | 879 | 52 | 5 | 5 | Generator match on plant and gen IDs Step 1a: Exact match | 6_1_EnviroAssoc (boilers and generators) match on plant, boiler, and gen IDs Step 2a: Exact match
732 | IL | Powerton | 879 | 61 | 6 | 892.8 | Coal | 40.5408 | -89.6786 | OPR | 1976-09-07T00:00:00 | 0 | 61 | 6 | IL | Powerton | 879 | 6 | 892.8 | 61 | ST | SUB | 40.5408 | -89.6786 | 12 | 1975 | 0 | 0 | 0 | 879 | 61 | 6 | 6 | Generator match on plant and gen IDs Step 1a: Exact match | 6_1_EnviroAssoc (boilers and generators) match on plant, boiler, and gen IDs Step 2a: Exact match
733 | IL | Powerton | 879 | 62 | 6 | 892.8 | Coal | 40.5408 | -89.6786 | OPR | 1976-09-07T00:00:00 | 0 | 62 | 6 | IL | Powerton | 879 | 6 | 892.8 | 62 | ST | SUB | 40.5408 | -89.6786 | 12 | 1975 | 0 | 0 | 0 | 879 | 62 | 6 | 6 | Generator match on plant and gen IDs Step 1a: Exact match | 6_1_EnviroAssoc (boilers and generators) match on plant, boiler, and gen IDs Step 2a: Exact match
734 | IL | Waukegan | 883 | 311 | 311 | 38 | Diesel Oil | 42.3833 | -87.8133 | OPR | 1968-07-11T00:00:00 | 0 | 311 | 311 | IL | Waukegan | 883 | 311 | 28 |  | GT | DFO | 42.3833 | -87.8133 | 6 | 1968 | 0 | 0 | 0 | 883 |  |  | 311 | Generator match on plant and gen IDs Step 1a: Exact match
735 | IL | Waukegan | 883 | 312 | 312 | 38 | Diesel Oil | 42.3833 | -87.8133 | OPR | 1968-07-11T00:00:00 | 0 | 312 | 312 | IL | Waukegan | 883 | 312 | 28 |  | GT | DFO | 42.3833 | -87.8133 | 6 | 1968 | 0 | 0 | 0 | 883 |  |  | 312 | Generator match on plant and gen IDs Step 1a: Exact match
736 | IL | Waukegan | 883 | 321 | 321 | 38 | Diesel Oil | 42.3833 | -87.8133 | OPR | 1968-07-11T00:00:00 | 0 | 321 | 321 | IL | Waukegan | 883 | 321 | 28 |  | GT | DFO | 42.3833 | -87.8133 | 6 | 1968 | 0 | 0 | 0 | 883 |  |  | 321 | Generator match on plant and gen IDs Step 1a: Exact match
737 | IL | Waukegan | 883 | 322 | 322 | 38 | Diesel Oil | 42.3833 | -87.8133 | OPR | 1968-07-11T00:00:00 | 0 | 322 | 322 | IL | Waukegan | 883 | 322 | 28 |  | GT | DFO | 42.3833 | -87.8133 | 6 | 1968 | 0 | 0 | 0 | 883 |  |  | 322 | Generator match on plant and gen IDs Step 1a: Exact match
738 | IL | Waukegan | 883 | 7 | 7 | 326.4 | Coal | 42.3833 | -87.8133 | OPR | 1958-06-11T00:00:00 | 0 | 7 | 7 | IL | Waukegan | 883 | 7 | 326.4 | 7 | ST | SUB | 42.3833 | -87.8133 | 6 | 1958 | 6 | 2022 | 0 | 883 | 7 | 7 | 7 | Generator match on plant and gen IDs Step 1a: Exact match | 6_1_EnviroAssoc (boilers and generators) match on plant, boiler, and gen IDs Step 2a: Exact match
739 | IL | Waukegan | 883 | 8 | 8 | 361 | Coal | 42.3833 | -87.8133 | OPR | 1962-07-02T00:00:00 | 0 | 8 | 8 | IL | Waukegan | 883 | 8 | 355.3 | 8 | ST | SUB | 42.3833 | -87.8133 | 7 | 1962 | 6 | 2022 | 0 | 883 | 8 | 8 | 8 | Generator match on plant and gen IDs Step 1a: Exact match | 6_1_EnviroAssoc (boilers and generators) match on plant, boiler, and gen IDs Step 2a: Exact match
740 | IL | Will County | 884 | 1 | 1 | 187.5 | Coal | 41.6334 | -88.0626 | RET | 2010-12-29T00:00:00 | 2010 | 1 | 1 | IL | Will County | 884 | 1 | 187.5 | 1 | ST | SUB | 41.6334 | -88.0629 | 7 | 1955 | 12 | 2010 | 0 | 884 | 1 | 1 | 1 | Generator match on plant and gen IDs Step 1a: Exact match | 6_1_EnviroAssoc (boilers and generators) match on plant, boiler, and gen IDs Step 2a: Exact match
741 | IL | Will County | 884 | 2 | 2 | 183.8 | Coal | 41.6334 | -88.0626 | RET | 2010-12-28T00:00:00 | 2010 | 2 | 2 | IL | Will County | 884 | 2 | 183.7 | 2 | ST | SUB | 41.6334 | -88.0629 | 3 | 1955 | 12 | 2010 | 0 | 884 | 2 | 2 | 2 | Generator match on plant and gen IDs Step 1a: Exact match | 6_1_EnviroAssoc (boilers and generators) match on plant, boiler, and gen IDs Step 2a: Exact match
742 | IL | Will County | 884 | 3 | 3 | 299.2 | Coal | 41.6334 | -88.0626 | OPR | 1957-06-28T00:00:00 | 0 | 3 | 3 | IL | Will County | 884 | 3 | 299.2 | 3 | ST | SUB | 41.6334 | -88.0629 | 6 | 1957 | 4 | 2015 | 0 | 884 | 3 | 3 | 3 | Generator match on plant and gen IDs Step 1a: Exact match | 6_1_EnviroAssoc (boilers and generators) match on plant, boiler, and gen IDs Step 2a: Exact match
743 | IL | Will County | 884 | 4 | 4 | 598.4 | Coal | 41.6334 | -88.0626 | OPR | 1963-06-25T00:00:00 | 0 | 4 | 4 | IL | Will County | 884 | 4 | 598.4 | 4 | ST | SUB | 41.6334 | -88.0629 | 6 | 1963 | 6 | 2022 | 0 | 884 | 4 | 4 | 4 | Generator match on plant and gen IDs Step 1a: Exact match | 6_1_EnviroAssoc (boilers and generators) match on plant, boiler, and gen IDs Step 2a: Exact match
744 | IL | Fisk | 886 | 19 | 19 | 374.1 | Coal | 41.8508 | -87.6533 | RET | 2012-12-31T00:00:00 | 2012 | 19 | 19 | IL | Fisk Street | 886 | 19 | 374 | 19 | ST | SUB | 41.8508 | -87.6533 | 7 | 1968 | 8 | 2012 | 0 | 886 | 19 | 19 | 19 | Generator match on plant and gen IDs Step 1a: Exact match | 6_1_EnviroAssoc (boilers and generators) match on plant, boiler, and gen IDs Step 2a: Exact match
745 | IL | Fisk | 886 | 311 | 311 | 38 | Diesel Oil | 41.8508 | -87.6533 | OPR | 1968-07-11T00:00:00 | 0 | 311 | 311 | IL | Fisk Street | 886 | 311 | 32.5 |  | GT | DFO | 41.8508 | -87.6533 | 7 | 1968 | 0 | 0 | 0 | 886 |  |  | 311 | Generator match on plant and gen IDs Step 1a: Exact match
746 | IL | Fisk | 886 | 312 | 312 | 38 | Diesel Oil | 41.8508 | -87.6533 | OPR | 1968-07-11T00:00:00 | 0 | 312 | 312 | IL | Fisk Street | 886 | 312 | 32.5 |  | GT | DFO | 41.8508 | -87.6533 | 7 | 1968 | 0 | 0 | 0 | 886 |  |  | 312 | Generator match on plant and gen IDs Step 1a: Exact match
747 | IL | Fisk | 886 | 321 | 321 | 38 | Diesel Oil | 41.8508 | -87.6533 | OPR | 1968-07-11T00:00:00 | 0 | 321 | 321 | IL | Fisk Street | 886 | 321 | 32.5 |  | GT | DFO | 41.8508 | -87.6533 | 7 | 1968 | 0 | 0 | 0 | 886 |  |  | 321 | Generator match on plant and gen IDs Step 1a: Exact match
748 | IL | Fisk | 886 | 322 | 322 | 38 | Diesel Oil | 41.8508 | -87.6533 | OPR | 1968-07-11T00:00:00 | 0 | 322 | 322 | IL | Fisk Street | 886 | 322 | 32.5 |  | GT | DFO | 41.8508 | -87.6533 | 7 | 1968 | 0 | 0 | 0 | 886 |  |  | 322 | Generator match on plant and gen IDs Step 1a: Exact match
749 | IL | Fisk | 886 | 331 | 331 | 38 | Diesel Oil | 41.8508 | -87.6533 | OPR | 1968-07-11T00:00:00 | 0 | 331 | 331 | IL | Fisk Street | 886 | 331 | 32.5 |  | GT | DFO | 41.8508 | -87.6533 | 7 | 1968 | 0 | 0 | 0 | 886 |  |  | 331 | Generator match on plant and gen IDs Step 1a: Exact match
750 | IL | Fisk | 886 | 332 | 332 | 38 | Diesel Oil | 41.8508 | -87.6533 | OPR | 1968-07-11T00:00:00 | 0 | 332 | 332 | IL | Fisk Street | 886 | 332 | 32.5 |  | GT | DFO | 41.8508 | -87.6533 | 7 | 1968 | 0 | 0 | 0 | 886 |  |  | 332 | Generator match on plant and gen IDs Step 1a: Exact match
751 | IL | Fisk | 886 | 341 | 341 | 38 | Diesel Oil | 41.8508 | -87.6533 | OPR | 1968-07-11T00:00:00 | 0 | 341 | 341 | IL | Fisk Street | 886 | 341 | 32.5 |  | GT | DFO | 41.8508 | -87.6533 | 7 | 1968 | 0 | 0 | 0 | 886 |  |  | 341 | Generator match on plant and gen IDs Step 1a: Exact match
752 | IL | Fisk | 886 | 342 | 342 | 22.8 | Diesel Oil | 41.8508 | -87.6533 | OPR | 1968-07-11T00:00:00 | 0 | 342 | 342 | IL | Fisk Street | 886 | 342 | 32.5 |  | GT | DFO | 41.8508 | -87.6533 | 7 | 1968 | 0 | 0 | 0 | 886 |  |  | 342 | Generator match on plant and gen IDs Step 1a: Exact match
753 | IL | Joppa Steam | 887 | 1 | 1 | 183.4 | Coal | 37.2103 | -88.8606 | OPR | 1953-08-01T00:00:00 | 0 | 1 | 1 | IL | Joppa Steam | 887 | 1 | 183.3 | 1 | ST | RC | 37.2094 | -88.8589 | 8 | 1953 | 9 | 2022 | 0 | 887 | 1 | 1 | 1 | Generator match on plant and gen IDs Step 1a: Exact match | 6_1_EnviroAssoc (boilers and generators) match on plant, boiler, and gen IDs Step 2a: Exact match
754 | IL | Joppa Steam | 887 | 2 | 2 | 183.4 | Coal | 37.2103 | -88.8606 | OPR | 1953-09-01T00:00:00 | 0 | 2 | 2 | IL | Joppa Steam | 887 | 2 | 183.3 | 2 | ST | RC | 37.2094 | -88.8589 | 9 | 1953 | 9 | 2022 | 0 | 887 | 2 | 2 | 2 | Generator match on plant and gen IDs Step 1a: Exact match | 6_1_EnviroAssoc (boilers and generators) match on plant, boiler, and gen IDs Step 2a: Exact match
755 | IL | Joppa Steam | 887 | 3 | 3 | 183.4 | Coal | 37.2103 | -88.8606 | OPR | 1954-05-01T00:00:00 | 0 | 3 | 3 | IL | Joppa Steam | 887 | 3 | 183.3 | 3 | ST | RC | 37.2094 | -88.8589 | 5 | 1954 | 9 | 2022 | 0 | 887 | 3 | 3 | 3 | Generator match on plant and gen IDs Step 1a: Exact match | 6_1_EnviroAssoc (boilers and generators) match on plant, boiler, and gen IDs Step 2a: Exact match
756 | IL | Joppa Steam | 887 | 4 | 4 | 183.4 | Coal | 37.2103 | -88.8606 | OPR | 1954-08-01T00:00:00 | 0 | 4 | 4 | IL | Joppa Steam | 887 | 4 | 183.3 | 4 | ST | RC | 37.2094 | -88.8589 | 8 | 1954 | 9 | 2022 | 0 | 887 | 4 | 4 | 4 | Generator match on plant and gen IDs Step 1a: Exact match | 6_1_EnviroAssoc (boilers and generators) match on plant, boiler, and gen IDs Step 2a: Exact match
757 | IL | Joppa Steam | 887 | 5 | 5 | 183.4 | Coal | 37.2103 | -88.8606 | OPR | 1955-06-05T00:00:00 | 0 | 5 | 5 | IL | Joppa Steam | 887 | 5 | 183.3 | 5 | ST | RC | 37.2094 | -88.8589 | 6 | 1955 | 9 | 2022 | 0 | 887 | 5 | 5 | 5 | Generator match on plant and gen IDs Step 1a: Exact match | 6_1_EnviroAssoc (boilers and generators) match on plant, boiler, and gen IDs Step 2a: Exact match
758 | IL | Joppa Steam | 887 | 6 | 6 | 183.4 | Coal | 37.2103 | -88.8606 | OPR | 1955-08-05T00:00:00 | 0 | 6 | 6 | IL | Joppa Steam | 887 | 6 | 183.3 | 6 | ST | RC | 37.2094 | -88.8589 | 8 | 1955 | 9 | 2022 | 0 | 887 | 6 | 6 | 6 | Generator match on plant and gen IDs Step 1a: Exact match | 6_1_EnviroAssoc (boilers and generators) match on plant, boiler, and gen IDs Step 2a: Exact match
759 | IL | Baldwin Energy Complex | 889 | 1 | 1 | 623.05 | Coal | 38.205 | -89.855 | OPR | 1970-07-13T00:00:00 | 0 | 1 | 1 | IL | Baldwin Energy Complex | 889 | 1 | 625.1 | 1 | ST | RC | 38.205 | -89.8544 | 7 | 1970 | 12 | 2025 | 0 | 889 | 1 | 1 | 1 | Generator match on plant and gen IDs Step 1a: Exact match | 6_1_EnviroAssoc (boilers and generators) match on plant, boiler, and gen IDs Step 2a: Exact match
760 | IL | Baldwin Energy Complex | 889 | 2 | 2 | 634.5 | Coal | 38.205 | -89.855 | OPR | 1973-05-21T00:00:00 | 0 | 2 | 2 | IL | Baldwin Energy Complex | 889 | 2 | 634.5 | 2 | ST | RC | 38.205 | -89.8544 | 3 | 1973 | 12 | 2025 | 0 | 889 | 2 | 2 | 2 | Generator match on plant and gen IDs Step 1a: Exact match | 6_1_EnviroAssoc (boilers and generators) match on plant, boiler, and gen IDs Step 2a: Exact match
761 | IL | Baldwin Energy Complex | 889 | 3 | 3 | 634.5 | Coal | 38.205 | -89.855 | RET | 2020-11-05T00:00:00 | 2020 | 3 | 3 | IL | Baldwin Energy Complex | 889 | 3 | 634.5 | 3 | ST | RC | 38.205 | -89.8544 | 4 | 1975 | 8 | 2020 | 0 | 889 | 3 | 3 | 3 | Generator match on plant and gen IDs Step 1a: Exact match | 6_1_EnviroAssoc (boilers and generators) match on plant, boiler, and gen IDs Step 2a: Exact match
762 | IL | Havana | 891 | 1 | 1 | 46 | Residual Oil | 40.2797 | -90.0775 | RET | 2012-01-12T00:00:00 | 2012 | 1 | 1 | IL | Havana | 891 | 1 | 46 | 1 | ST | RFO | 40.2797 | -90.08 | 9 | 1947 | 1 | 2012 | 0 | 891 | 1 | 1 | 1 | Generator match on plant and gen IDs Step 1a: Exact match | 6_1_EnviroAssoc (boilers and generators) match on plant, boiler, and gen IDs Step 2a: Exact match
763 | IL | Havana | 891 | 1 | 2 | 46 | Residual Oil | 40.2797 | -90.0775 | RET | 2012-01-12T00:00:00 | 2012 | 1 | 2 | IL | Havana | 891 | 2 | 46 | 1 | ST | RFO | 40.2797 | -90.08 | 7 | 1947 | 1 | 2012 | 0 | 891 | 1 | 2 | 2 | Generator match on plant and gen IDs Step 1a: Exact match | 6_1_EnviroAssoc (boilers and generators) match on plant, boiler, and gen IDs Step 2a: Exact match
765 | IL | Havana | 891 | 1 | 3 | 46 | Residual Oil | 40.2797 | -90.0775 | RET | 2012-01-12T00:00:00 | 2012 | 1 | 3 | IL | Havana | 891 | 3 | 46 | 1 | ST | RFO | 40.2797 | -90.08 | 11 | 1948 | 1 | 2012 | 0 | 891 | 1 | 3 | 3 | Generator match on plant and gen IDs Step 1a: Exact match | 6_1_EnviroAssoc (boilers and generators) match on plant, boiler, and gen IDs Step 2a: Exact match
766 | IL | Havana | 891 | 1 | 4 | 46 | Residual Oil | 40.2797 | -90.0775 | RET | 2012-01-12T00:00:00 | 2012 | 1 | 4 | IL | Havana | 891 | 4 | 46 | 1 | ST | RFO | 40.2797 | -90.08 | 3 | 1950 | 1 | 2012 | 0 | 891 | 1 | 4 | 4 | Generator match on plant and gen IDs Step 1a: Exact match | 6_1_EnviroAssoc (boilers and generators) match on plant, boiler, and gen IDs Step 2a: Exact match
764 | IL | Havana | 891 | 1 | 5 | 46 | Residual Oil | 40.2797 | -90.0775 | RET | 2012-01-12T00:00:00 | 2012 | 1 | 5 | IL | Havana | 891 | 5 | 46 | 1 | ST | RFO | 40.2797 | -90.08 | 6 | 1950 | 1 | 2012 | 0 | 891 | 1 | 5 | 5 | Generator match on plant and gen IDs Step 1a: Exact match | 6_1_EnviroAssoc (boilers and generators) match on plant, boiler, and gen IDs Step 2a: Exact match
770 | IL | Havana | 891 | 2 | 1 | 46 | Residual Oil | 40.2797 | -90.0775 | RET | 2012-01-12T00:00:00 | 2012 | 2 | 1 | IL | Havana | 891 | 1 | 46 | 2 | ST | RFO | 40.2797 | -90.08 | 9 | 1947 | 1 | 2012 | 0 | 891 | 2 | 1 | 1 | Generator match on plant and gen IDs Step 1a: Exact match | 6_1_EnviroAssoc (boilers and generators) match on plant, boiler, and gen IDs Step 2a: Exact match
771 | IL | Havana | 891 | 2 | 2 | 46 | Residual Oil | 40.2797 | -90.0775 | RET | 2012-01-12T00:00:00 | 2012 | 2 | 2 | IL | Havana | 891 | 2 | 46 | 2 | ST | RFO | 40.2797 | -90.08 | 7 | 1947 | 1 | 2012 | 0 | 891 | 2 | 2 | 2 | Generator match on plant and gen IDs Step 1a: Exact match | 6_1_EnviroAssoc (boilers and generators) match on plant, boiler, and gen IDs Step 2a: Exact match
768 | IL | Havana | 891 | 2 | 3 | 46 | Residual Oil | 40.2797 | -90.0775 | RET | 2012-01-12T00:00:00 | 2012 | 2 | 3 | IL | Havana | 891 | 3 | 46 | 2 | ST | RFO | 40.2797 | -90.08 | 11 | 1948 | 1 | 2012 | 0 | 891 | 2 | 3 | 3 | Generator match on plant and gen IDs Step 1a: Exact match | 6_1_EnviroAssoc (boilers and generators) match on plant, boiler, and gen IDs Step 2a: Exact match
767 | IL | Havana | 891 | 2 | 4 | 46 | Residual Oil | 40.2797 | -90.0775 | RET | 2012-01-12T00:00:00 | 2012 | 2 | 4 | IL | Havana | 891 | 4 | 46 | 2 | ST | RFO | 40.2797 | -90.08 | 3 | 1950 | 1 | 2012 | 0 | 891 | 2 | 4 | 4 | Generator match on plant and gen IDs Step 1a: Exact match | 6_1_EnviroAssoc (boilers and generators) match on plant, boiler, and gen IDs Step 2a: Exact match
769 | IL | Havana | 891 | 2 | 5 | 46 | Residual Oil | 40.2797 | -90.0775 | RET | 2012-01-12T00:00:00 | 2012 | 2 | 5 | IL | Havana | 891 | 5 | 46 | 2 | ST | RFO | 40.2797 | -90.08 | 6 | 1950 | 1 | 2012 | 0 | 891 | 2 | 5 | 5 | Generator match on plant and gen IDs Step 1a: Exact match | 6_1_EnviroAssoc (boilers and generators) match on plant, boiler, and gen IDs Step 2a: Exact match
776 | IL | Havana | 891 | 3 | 1 | 46 | Residual Oil | 40.2797 | -90.0775 | RET | 2012-01-12T00:00:00 | 2012 | 3 | 1 | IL | Havana | 891 | 1 | 46 | 3 | ST | RFO | 40.2797 | -90.08 | 9 | 1947 | 1 | 2012 | 0 | 891 | 3 | 1 | 1 | Generator match on plant and gen IDs Step 1a: Exact match | 6_1_EnviroAssoc (boilers and generators) match on plant, boiler, and gen IDs Step 2a: Exact match
772 | IL | Havana | 891 | 3 | 2 | 46 | Residual Oil | 40.2797 | -90.0775 | RET | 2012-01-12T00:00:00 | 2012 | 3 | 2 | IL | Havana | 891 | 2 | 46 | 3 | ST | RFO | 40.2797 | -90.08 | 7 | 1947 | 1 | 2012 | 0 | 891 | 3 | 2 | 2 | Generator match on plant and gen IDs Step 1a: Exact match | 6_1_EnviroAssoc (boilers and generators) match on plant, boiler, and gen IDs Step 2a: Exact match
774 | IL | Havana | 891 | 3 | 3 | 46 | Residual Oil | 40.2797 | -90.0775 | RET | 2012-01-12T00:00:00 | 2012 | 3 | 3 | IL | Havana | 891 | 3 | 46 | 3 | ST | RFO | 40.2797 | -90.08 | 11 | 1948 | 1 | 2012 | 0 | 891 | 3 | 3 | 3 | Generator match on plant and gen IDs Step 1a: Exact match | 6_1_EnviroAssoc (boilers and generators) match on plant, boiler, and gen IDs Step 2a: Exact match
773 | IL | Havana | 891 | 3 | 4 | 46 | Residual Oil | 40.2797 | -90.0775 | RET | 2012-01-12T00:00:00 | 2012 | 3 | 4 | IL | Havana | 891 | 4 | 46 | 3 | ST | RFO | 40.2797 | -90.08 | 3 | 1950 | 1 | 2012 | 0 | 891 | 3 | 4 | 4 | Generator match on plant and gen IDs Step 1a: Exact match | 6_1_EnviroAssoc (boilers and generators) match on plant, boiler, and gen IDs Step 2a: Exact match
775 | IL | Havana | 891 | 3 | 5 | 46 | Residual Oil | 40.2797 | -90.0775 | RET | 2012-01-12T00:00:00 | 2012 | 3 | 5 | IL | Havana | 891 | 5 | 46 | 3 | ST | RFO | 40.2797 | -90.08 | 6 | 1950 | 1 | 2012 | 0 | 891 | 3 | 5 | 5 | Generator match on plant and gen IDs Step 1a: Exact match | 6_1_EnviroAssoc (boilers and generators) match on plant, boiler, and gen IDs Step 2a: Exact match
777 | IL | Havana | 891 | 4 | 1 | 46 | Residual Oil | 40.2797 | -90.0775 | RET | 2012-01-12T00:00:00 | 2012 | 4 | 1 | IL | Havana | 891 | 1 | 46 | 4 | ST | RFO | 40.2797 | -90.08 | 9 | 1947 | 1 | 2012 | 0 | 891 | 4 | 1 | 1 | Generator match on plant and gen IDs Step 1a: Exact match | 6_1_EnviroAssoc (boilers and generators) match on plant, boiler, and gen IDs Step 2a: Exact match
781 | IL | Havana | 891 | 4 | 2 | 46 | Residual Oil | 40.2797 | -90.0775 | RET | 2012-01-12T00:00:00 | 2012 | 4 | 2 | IL | Havana | 891 | 2 | 46 | 4 | ST | RFO | 40.2797 | -90.08 | 7 | 1947 | 1 | 2012 | 0 | 891 | 4 | 2 | 2 | Generator match on plant and gen IDs Step 1a: Exact match | 6_1_EnviroAssoc (boilers and generators) match on plant, boiler, and gen IDs Step 2a: Exact match
778 | IL | Havana | 891 | 4 | 3 | 46 | Residual Oil | 40.2797 | -90.0775 | RET | 2012-01-12T00:00:00 | 2012 | 4 | 3 | IL | Havana | 891 | 3 | 46 | 4 | ST | RFO | 40.2797 | -90.08 | 11 | 1948 | 1 | 2012 | 0 | 891 | 4 | 3 | 3 | Generator match on plant and gen IDs Step 1a: Exact match | 6_1_EnviroAssoc (boilers and generators) match on plant, boiler, and gen IDs Step 2a: Exact match
780 | IL | Havana | 891 | 4 | 4 | 46 | Residual Oil | 40.2797 | -90.0775 | RET | 2012-01-12T00:00:00 | 2012 | 4 | 4 | IL | Havana | 891 | 4 | 46 | 4 | ST | RFO | 40.2797 | -90.08 | 3 | 1950 | 1 | 2012 | 0 | 891 | 4 | 4 | 4 | Generator match on plant and gen IDs Step 1a: Exact match | 6_1_EnviroAssoc (boilers and generators) match on plant, boiler, and gen IDs Step 2a: Exact match
779 | IL | Havana | 891 | 4 | 5 | 46 | Residual Oil | 40.2797 | -90.0775 | RET | 2012-01-12T00:00:00 | 2012 | 4 | 5 | IL | Havana | 891 | 5 | 46 | 4 | ST | RFO | 40.2797 | -90.08 | 6 | 1950 | 1 | 2012 | 0 | 891 | 4 | 5 | 5 | Generator match on plant and gen IDs Step 1a: Exact match | 6_1_EnviroAssoc (boilers and generators) match on plant, boiler, and gen IDs Step 2a: Exact match
786 | IL | Havana | 891 | 5 | 1 | 46 | Residual Oil | 40.2797 | -90.0775 | RET | 2012-01-12T00:00:00 | 2012 | 5 | 1 | IL | Havana | 891 | 1 | 46 | 5 | ST | RFO | 40.2797 | -90.08 | 9 | 1947 | 1 | 2012 | 0 | 891 | 5 | 1 | 1 | Generator match on plant and gen IDs Step 1a: Exact match | 6_1_EnviroAssoc (boilers and generators) match on plant, boiler, and gen IDs Step 2a: Exact match
782 | IL | Havana | 891 | 5 | 2 | 46 | Residual Oil | 40.2797 | -90.0775 | RET | 2012-01-12T00:00:00 | 2012 | 5 | 2 | IL | Havana | 891 | 2 | 46 | 5 | ST | RFO | 40.2797 | -90.08 | 7 | 1947 | 1 | 2012 | 0 | 891 | 5 | 2 | 2 | Generator match on plant and gen IDs Step 1a: Exact match | 6_1_EnviroAssoc (boilers and generators) match on plant, boiler, and gen IDs Step 2a: Exact match
784 | IL | Havana | 891 | 5 | 3 | 46 | Residual Oil | 40.2797 | -90.0775 | RET | 2012-01-12T00:00:00 | 2012 | 5 | 3 | IL | Havana | 891 | 3 | 46 | 5 | ST | RFO | 40.2797 | -90.08 | 11 | 1948 | 1 | 2012 | 0 | 891 | 5 | 3 | 3 | Generator match on plant and gen IDs Step 1a: Exact match | 6_1_EnviroAssoc (boilers and generators) match on plant, boiler, and gen IDs Step 2a: Exact match
785 | IL | Havana | 891 | 5 | 4 | 46 | Residual Oil | 40.2797 | -90.0775 | RET | 2012-01-12T00:00:00 | 2012 | 5 | 4 | IL | Havana | 891 | 4 | 46 | 5 | ST | RFO | 40.2797 | -90.08 | 3 | 1950 | 1 | 2012 | 0 | 891 | 5 | 4 | 4 | Generator match on plant and gen IDs Step 1a: Exact match | 6_1_EnviroAssoc (boilers and generators) match on plant, boiler, and gen IDs Step 2a: Exact match
783 | IL | Havana | 891 | 5 | 5 | 46 | Residual Oil | 40.2797 | -90.0775 | RET | 2012-01-12T00:00:00 | 2012 | 5 | 5 | IL | Havana | 891 | 5 | 46 | 5 | ST | RFO | 40.2797 | -90.08 | 6 | 1950 | 1 | 2012 | 0 | 891 | 5 | 5 | 5 | Generator match on plant and gen IDs Step 1a: Exact match | 6_1_EnviroAssoc (boilers and generators) match on plant, boiler, and gen IDs Step 2a: Exact match
789 | IL | Havana | 891 | 6 | 1 | 46 | Residual Oil | 40.2797 | -90.0775 | RET | 2012-01-12T00:00:00 | 2012 | 6 | 1 | IL | Havana | 891 | 1 | 46 | 6 | ST | RFO | 40.2797 | -90.08 | 9 | 1947 | 1 | 2012 | 0 | 891 | 6 | 1 | 1 | Generator match on plant and gen IDs Step 1a: Exact match | 6_1_EnviroAssoc (boilers and generators) match on plant, boiler, and gen IDs Step 2a: Exact match
790 | IL | Havana | 891 | 6 | 2 | 46 | Residual Oil | 40.2797 | -90.0775 | RET | 2012-01-12T00:00:00 | 2012 | 6 | 2 | IL | Havana | 891 | 2 | 46 | 6 | ST | RFO | 40.2797 | -90.08 | 7 | 1947 | 1 | 2012 | 0 | 891 | 6 | 2 | 2 | Generator match on plant and gen IDs Step 1a: Exact match | 6_1_EnviroAssoc (boilers and generators) match on plant, boiler, and gen IDs Step 2a: Exact match
791 | IL | Havana | 891 | 6 | 3 | 46 | Residual Oil | 40.2797 | -90.0775 | RET | 2012-01-12T00:00:00 | 2012 | 6 | 3 | IL | Havana | 891 | 3 | 46 | 6 | ST | RFO | 40.2797 | -90.08 | 11 | 1948 | 1 | 2012 | 0 | 891 | 6 | 3 | 3 | Generator match on plant and gen IDs Step 1a: Exact match | 6_1_EnviroAssoc (boilers and generators) match on plant, boiler, and gen IDs Step 2a: Exact match
788 | IL | Havana | 891 | 6 | 4 | 46 | Residual Oil | 40.2797 | -90.0775 | RET | 2012-01-12T00:00:00 | 2012 | 6 | 4 | IL | Havana | 891 | 4 | 46 | 6 | ST | RFO | 40.2797 | -90.08 | 3 | 1950 | 1 | 2012 | 0 | 891 | 6 | 4 | 4 | Generator match on plant and gen IDs Step 1a: Exact match | 6_1_EnviroAssoc (boilers and generators) match on plant, boiler, and gen IDs Step 2a: Exact match
787 | IL | Havana | 891 | 6 | 5 | 46 | Residual Oil | 40.2797 | -90.0775 | RET | 2012-01-12T00:00:00 | 2012 | 6 | 5 | IL | Havana | 891 | 5 | 46 | 6 | ST | RFO | 40.2797 | -90.08 | 6 | 1950 | 1 | 2012 | 0 | 891 | 6 | 5 | 5 | Generator match on plant and gen IDs Step 1a: Exact match | 6_1_EnviroAssoc (boilers and generators) match on plant, boiler, and gen IDs Step 2a: Exact match
793 | IL | Havana | 891 | 7 | 1 | 46 | Residual Oil | 40.2797 | -90.0775 | RET | 2012-01-12T00:00:00 | 2012 | 7 | 1 | IL | Havana | 891 | 1 | 46 | 7 | ST | RFO | 40.2797 | -90.08 | 9 | 1947 | 1 | 2012 | 0 | 891 | 7 | 1 | 1 | Generator match on plant and gen IDs Step 1a: Exact match | 6_1_EnviroAssoc (boilers and generators) match on plant, boiler, and gen IDs Step 2a: Exact match
794 | IL | Havana | 891 | 7 | 2 | 46 | Residual Oil | 40.2797 | -90.0775 | RET | 2012-01-12T00:00:00 | 2012 | 7 | 2 | IL | Havana | 891 | 2 | 46 | 7 | ST | RFO | 40.2797 | -90.08 | 7 | 1947 | 1 | 2012 | 0 | 891 | 7 | 2 | 2 | Generator match on plant and gen IDs Step 1a: Exact match | 6_1_EnviroAssoc (boilers and generators) match on plant, boiler, and gen IDs Step 2a: Exact match
796 | IL | Havana | 891 | 7 | 3 | 46 | Residual Oil | 40.2797 | -90.0775 | RET | 2012-01-12T00:00:00 | 2012 | 7 | 3 | IL | Havana | 891 | 3 | 46 | 7 | ST | RFO | 40.2797 | -90.08 | 11 | 1948 | 1 | 2012 | 0 | 891 | 7 | 3 | 3 | Generator match on plant and gen IDs Step 1a: Exact match | 6_1_EnviroAssoc (boilers and generators) match on plant, boiler, and gen IDs Step 2a: Exact match
792 | IL | Havana | 891 | 7 | 4 | 46 | Residual Oil | 40.2797 | -90.0775 | RET | 2012-01-12T00:00:00 | 2012 | 7 | 4 | IL | Havana | 891 | 4 | 46 | 7 | ST | RFO | 40.2797 | -90.08 | 3 | 1950 | 1 | 2012 | 0 | 891 | 7 | 4 | 4 | Generator match on plant and gen IDs Step 1a: Exact match | 6_1_EnviroAssoc (boilers and generators) match on plant, boiler, and gen IDs Step 2a: Exact match
795 | IL | Havana | 891 | 7 | 5 | 46 | Residual Oil | 40.2797 | -90.0775 | RET | 2012-01-12T00:00:00 | 2012 | 7 | 5 | IL | Havana | 891 | 5 | 46 | 7 | ST | RFO | 40.2797 | -90.08 | 6 | 1950 | 1 | 2012 | 0 | 891 | 7 | 5 | 5 | Generator match on plant and gen IDs Step 1a: Exact match | 6_1_EnviroAssoc (boilers and generators) match on plant, boiler, and gen IDs Step 2a: Exact match
801 | IL | Havana | 891 | 8 | 1 | 46 | Residual Oil | 40.2797 | -90.0775 | RET | 2012-01-12T00:00:00 | 2012 | 8 | 1 | IL | Havana | 891 | 1 | 46 | 8 | ST | RFO | 40.2797 | -90.08 | 9 | 1947 | 1 | 2012 | 0 | 891 | 8 | 1 | 1 | Generator match on plant and gen IDs Step 1a: Exact match | 6_1_EnviroAssoc (boilers and generators) match on plant, boiler, and gen IDs Step 2a: Exact match
800 | IL | Havana | 891 | 8 | 2 | 46 | Residual Oil | 40.2797 | -90.0775 | RET | 2012-01-12T00:00:00 | 2012 | 8 | 2 | IL | Havana | 891 | 2 | 46 | 8 | ST | RFO | 40.2797 | -90.08 | 7 | 1947 | 1 | 2012 | 0 | 891 | 8 | 2 | 2 | Generator match on plant and gen IDs Step 1a: Exact match | 6_1_EnviroAssoc (boilers and generators) match on plant, boiler, and gen IDs Step 2a: Exact match
799 | IL | Havana | 891 | 8 | 3 | 46 | Residual Oil | 40.2797 | -90.0775 | RET | 2012-01-12T00:00:00 | 2012 | 8 | 3 | IL | Havana | 891 | 3 | 46 | 8 | ST | RFO | 40.2797 | -90.08 | 11 | 1948 | 1 | 2012 | 0 | 891 | 8 | 3 | 3 | Generator match on plant and gen IDs Step 1a: Exact match | 6_1_EnviroAssoc (boilers and generators) match on plant, boiler, and gen IDs Step 2a: Exact match
797 | IL | Havana | 891 | 8 | 4 | 46 | Residual Oil | 40.2797 | -90.0775 | RET | 2012-01-12T00:00:00 | 2012 | 8 | 4 | IL | Havana | 891 | 4 | 46 | 8 | ST | RFO | 40.2797 | -90.08 | 3 | 1950 | 1 | 2012 | 0 | 891 | 8 | 4 | 4 | Generator match on plant and gen IDs Step 1a: Exact match | 6_1_EnviroAssoc (boilers and generators) match on plant, boiler, and gen IDs Step 2a: Exact match
798 | IL | Havana | 891 | 8 | 5 | 46 | Residual Oil | 40.2797 | -90.0775 | RET | 2012-01-12T00:00:00 | 2012 | 8 | 5 | IL | Havana | 891 | 5 | 46 | 8 | ST | RFO | 40.2797 | -90.08 | 6 | 1950 | 1 | 2012 | 0 | 891 | 8 | 5 | 5 | Generator match on plant and gen IDs Step 1a: Exact match | 6_1_EnviroAssoc (boilers and generators) match on plant, boiler, and gen IDs Step 2a: Exact match
802 | IL | Havana | 891 | 9 | 6 | 488.5 | Coal | 40.2797 | -90.0775 | RET | 2019-11-01T00:00:00 | 2019 | 9 | 6 | IL | Havana | 891 | 6 | 488 | 9 | ST | RC | 40.2797 | -90.08 | 6 | 1978 | 11 | 2019 | 0 | 891 | 9 | 6 | 6 | Generator match on plant and gen IDs Step 1a: Exact match | 6_1_EnviroAssoc (boilers and generators) match on plant, boiler, and gen IDs Step 2a: Exact match
803 | IL | Hennepin Power Station | 892 | 1 | 1 | 75 | Coal | 41.3017 | -89.3136 | RET | 2019-11-01T00:00:00 | 2019 | 1 | 1 | IL | Hennepin Power Station | 892 | 1 | 75 | 1 | ST | RC | 41.3028 | -89.315 | 6 | 1953 | 11 | 2019 | 0 | 892 | 1 | 1 | 1 | Generator match on plant and gen IDs Step 1a: Exact match | 6_1_EnviroAssoc (boilers and generators) match on plant, boiler, and gen IDs Step 2a: Exact match
804 | IL | Hennepin Power Station | 892 | 2 | 2 | 231 | Coal | 41.3017 | -89.3136 | RET | 2019-11-01T00:00:00 | 2019 | 2 | 2 | IL | Hennepin Power Station | 892 | 2 | 231.3 | 2 | ST | RC | 41.3028 | -89.315 | 5 | 1959 | 11 | 2019 | 0 | 892 | 2 | 2 | 2 | Generator match on plant and gen IDs Step 1a: Exact match | 6_1_EnviroAssoc (boilers and generators) match on plant, boiler, and gen IDs Step 2a: Exact match
805 | IL | Vermilion Power Station | 897 | 1 | ST1 | 73.5 | Coal | 40.1781 | -87.7481 | RET | 2011-11-17T00:00:00 | 2011 | 1 | ST1 | IL | Vermilion | 897 | ST1 | 73.5 | 1 | ST | SUB | 40.1781 | -87.7481 | 5 | 1955 | 11 | 2011 | 0 | 897 | 1 | ST1 | ST1 | Generator match on plant and gen IDs Step 1a: Exact match | 6_1_EnviroAssoc (boilers and generators) match on plant, boiler, and gen IDs Step 2a: Exact match
806 | IL | Vermilion Power Station | 897 | 2 | 2 | 109 | Coal | 40.1781 | -87.7481 | RET | 2011-11-17T00:00:00 | 2011 | 2 | 2 | IL | Vermilion | 897 | 2 | 108.8 | 2 | ST | SUB | 40.1781 | -87.7481 | 11 | 1956 | 11 | 2011 | 0 | 897 | 2 | 2 | 2 | Generator match on plant and gen IDs Step 1a: Exact match | 6_1_EnviroAssoc (boilers and generators) match on plant, boiler, and gen IDs Step 2a: Exact match
807 | IL | Wood River Power Station | 898 | 1 | 1 | 50 | Pipeline Natural Gas | 38.8639 | -90.1325 | RET | 2011-10-10T00:00:00 | 2011 | 1 | 1 | IL | Wood River | 898 | 1 | 50 | 1 | ST | NG | 38.8639 | -90.1347 | 11 | 1949 | 10 | 2011 | 0 | 898 | 1 | 1 | 1 | Generator match on plant and gen IDs Step 1a: Exact match | 6_1_EnviroAssoc (boilers and generators) match on plant, boiler, and gen IDs Step 2a: Exact match
808 | IL | Wood River Power Station | 898 | 1 | 2 | 50 | Pipeline Natural Gas | 38.8639 | -90.1325 | RET | 2011-10-10T00:00:00 | 2011 | 1 | 2 | IL | Wood River | 898 | 2 | 50 | 1 | ST | NG | 38.8639 | -90.1347 | 11 | 1949 | 10 | 2011 | 0 | 898 | 1 | 2 | 2 | Generator match on plant and gen IDs Step 1a: Exact match | 6_1_EnviroAssoc (boilers and generators) match on plant, boiler, and gen IDs Step 2a: Exact match
809 | IL | Wood River Power Station | 898 | 1 | 3 | 50 | Pipeline Natural Gas | 38.8639 | -90.1325 | RET | 2011-10-10T00:00:00 | 2011 | 1 | 3 | IL | Wood River | 898 | 3 | 50 | 1 | ST | NG | 38.8639 | -90.1347 | 10 | 1950 | 10 | 2011 | 0 | 898 | 1 | 3 | 3 | Generator match on plant and gen IDs Step 1a: Exact match | 6_1_EnviroAssoc (boilers and generators) match on plant, boiler, and gen IDs Step 2a: Exact match
811 | IL | Wood River Power Station | 898 | 2 | 1 | 50 | Pipeline Natural Gas | 38.8639 | -90.1325 | RET | 2011-10-10T00:00:00 | 2011 | 2 | 1 | IL | Wood River | 898 | 1 | 50 | 2 | ST | NG | 38.8639 | -90.1347 | 11 | 1949 | 10 | 2011 | 0 | 898 | 2 | 1 | 1 | Generator match on plant and gen IDs Step 1a: Exact match | 6_1_EnviroAssoc (boilers and generators) match on plant, boiler, and gen IDs Step 2a: Exact match
810 | IL | Wood River Power Station | 898 | 2 | 2 | 50 | Pipeline Natural Gas | 38.8639 | -90.1325 | RET | 2011-10-10T00:00:00 | 2011 | 2 | 2 | IL | Wood River | 898 | 2 | 50 | 2 | ST | NG | 38.8639 | -90.1347 | 11 | 1949 | 10 | 2011 | 0 | 898 | 2 | 2 | 2 | Generator match on plant and gen IDs Step 1a: Exact match | 6_1_EnviroAssoc (boilers and generators) match on plant, boiler, and gen IDs Step 2a: Exact match
812 | IL | Wood River Power Station | 898 | 2 | 3 | 50 | Pipeline Natural Gas | 38.8639 | -90.1325 | RET | 2011-10-10T00:00:00 | 2011 | 2 | 3 | IL | Wood River | 898 | 3 | 50 | 2 | ST | NG | 38.8639 | -90.1347 | 10 | 1950 | 10 | 2011 | 0 | 898 | 2 | 3 | 3 | Generator match on plant and gen IDs Step 1a: Exact match | 6_1_EnviroAssoc (boilers and generators) match on plant, boiler, and gen IDs Step 2a: Exact match
814 | IL | Wood River Power Station | 898 | 3 | 1 | 50 | Pipeline Natural Gas | 38.8639 | -90.1325 | RET | 2011-10-10T00:00:00 | 2011 | 3 | 1 | IL | Wood River | 898 | 1 | 50 | 3 | ST | NG | 38.8639 | -90.1347 | 11 | 1949 | 10 | 2011 | 0 | 898 | 3 | 1 | 1 | Generator match on plant and gen IDs Step 1a: Exact match | 6_1_EnviroAssoc (boilers and generators) match on plant, boiler, and gen IDs Step 2a: Exact match
813 | IL | Wood River Power Station | 898 | 3 | 2 | 50 | Pipeline Natural Gas | 38.8639 | -90.1325 | RET | 2011-10-10T00:00:00 | 2011 | 3 | 2 | IL | Wood River | 898 | 2 | 50 | 3 | ST | NG | 38.8639 | -90.1347 | 11 | 1949 | 10 | 2011 | 0 | 898 | 3 | 2 | 2 | Generator match on plant and gen IDs Step 1a: Exact match | 6_1_EnviroAssoc (boilers and generators) match on plant, boiler, and gen IDs Step 2a: Exact match
815 | IL | Wood River Power Station | 898 | 3 | 3 | 50 | Pipeline Natural Gas | 38.8639 | -90.1325 | RET | 2011-10-10T00:00:00 | 2011 | 3 | 3 | IL | Wood River | 898 | 3 | 50 | 3 | ST | NG | 38.8639 | -90.1347 | 10 | 1950 | 10 | 2011 | 0 | 898 | 3 | 3 | 3 | Generator match on plant and gen IDs Step 1a: Exact match | 6_1_EnviroAssoc (boilers and generators) match on plant, boiler, and gen IDs Step 2a: Exact match
816 | IL | Wood River Power Station | 898 | 4 | 4 | 112.5 | Coal | 38.8639 | -90.1325 | RET | 2016-05-30T00:00:00 | 2016 | 4 | 4 | IL | Wood River | 898 | 4 | 112.5 | 4 | ST | RC | 38.8639 | -90.1347 | 6 | 1954 | 5 | 2016 | 0 | 898 | 4 | 4 | 4 | Generator match on plant and gen IDs Step 1a: Exact match | 6_1_EnviroAssoc (boilers and generators) match on plant, boiler, and gen IDs Step 2a: Exact match
817 | IL | Wood River Power Station | 898 | 5 | 5 | 387.6 | Coal | 38.8639 | -90.1325 | RET | 2016-06-01T00:00:00 | 2016 | 5 | 5 | IL | Wood River | 898 | 5 | 387.6 | 5 | ST | RC | 38.8639 | -90.1347 | 7 | 1964 | 5 | 2016 | 0 | 898 | 5 | 5 | 5 | Generator match on plant and gen IDs Step 1a: Exact match | 6_1_EnviroAssoc (boilers and generators) match on plant, boiler, and gen IDs Step 2a: Exact match
818 | IL | Venice | 913 | CT03 | GT3 | 200 | Pipeline Natural Gas | 38.6642 | -90.1764 | OPR | 2005-05-28T00:00:00 | 0 | CT03 | GT3 | IL | Venice | 913 | GT3 | 200 |  | GT | NG | 38.6642 | -90.1764 | 6 | 2005 | 0 | 0 | 0 | 913 |  |  | GT3 | Generator match on plant and gen IDs Step 1a: Exact match
819 | IL | Venice | 913 | CT04 | GT4 | 200 | Pipeline Natural Gas | 38.6642 | -90.1764 | OPR | 2005-05-24T00:00:00 | 0 | CT04 | GT4 | IL | Venice | 913 | GT4 | 200 |  | GT | NG | 38.6642 | -90.1764 | 6 | 2005 | 0 | 0 | 0 | 913 |  |  | GT4 | Generator match on plant and gen IDs Step 1a: Exact match
820 | IL | Venice | 913 | CT05 | GT5 | 125 | Pipeline Natural Gas | 38.6642 | -90.1764 | OPR | 2005-10-10T00:00:00 | 0 | CT05 | GT5 | IL | Venice | 913 | GT5 | 125 |  | GT | NG | 38.6642 | -90.1764 | 10 | 2005 | 0 | 0 | 0 | 913 |  |  | GT5 | Generator match on plant and gen IDs Step 1a: Exact match
821 | IL | Venice | 913 | CT1 | GT1 | 37.5 | Diesel Oil | 38.6642 | -90.1764 | RET | 2011-09-30T00:00:00 | 2011 | CT1 | GT1 | IL | Venice | 913 | GT1 | 37.5 |  | GT | DFO | 38.6642 | -90.1764 | 10 | 1967 | 9 | 2011 | 0 | 913 |  |  | GT1 | Generator match on plant and gen IDs Step 1a: Exact match
822 | IL | Venice | 913 | CT2A | GT2 | 61 | Pipeline Natural Gas | 38.6642 | -90.1764 | OPR | 2002-05-03T00:00:00 | 0 | CT2A | GT2 | IL | Venice | 913 | GT2 | 61 |  | GT | NG | 38.6642 | -90.1764 | 6 | 2002 | 0 | 0 | 0 | 913 |  |  | GT2 | Generator match on plant and gen IDs Step 1a: Exact match
823 | IL | Venice | 913 | CT2B | GT2 | 61 | Pipeline Natural Gas | 38.6642 | -90.1764 | OPR | 2002-05-03T00:00:00 | 0 | CT2B | GT2 | IL | Venice | 913 | GT2 | 61 |  | GT | NG | 38.6642 | -90.1764 | 6 | 2002 | 0 | 0 | 0 | 913 |  |  | GT2 | Generator match on plant and gen IDs Step 1a: Exact match
824 | IL | Dallman | 963 | 31 | 1 | 90.3 | Coal | 39.7539 | -89.6011 | RET | 2020-12-31T00:00:00 | 2020 | 31 | 1 | IL | Dallman | 963 | 1 | 90.2 | 31 | ST | BIT | 39.7548 | -89.6024 | 6 | 1968 | 12 | 2020 | 0 | 963 | 31 | 1 | 1 | Generator match on plant and gen IDs Step 1a: Exact match | 6_1_EnviroAssoc (boilers and generators) match on plant, boiler, and gen IDs Step 2a: Exact match
825 | IL | Dallman | 963 | 32 | 2 | 90.3 | Coal | 39.7539 | -89.6011 | RET | 2020-12-31T00:00:00 | 2020 | 32 | 2 | IL | Dallman | 963 | 2 | 90.2 | 32 | ST | BIT | 39.7548 | -89.6024 | 6 | 1972 | 12 | 2020 | 0 | 963 | 32 | 2 | 2 | Generator match on plant and gen IDs Step 1a: Exact match | 6_1_EnviroAssoc (boilers and generators) match on plant, boiler, and gen IDs Step 2a: Exact match
826 | IL | Dallman | 963 | 33 | 3 | 207.4 | Coal | 39.7539 | -89.6011 | OPR | 1978-01-01T00:00:00 | 0 | 33 | 3 | IL | Dallman | 963 | 3 | 207.3 | 33 | ST | BIT | 39.7548 | -89.6024 | 6 | 1978 | 12 | 2023 | 0 | 963 | 33 | 3 | 3 | Generator match on plant and gen IDs Step 1a: Exact match | 6_1_EnviroAssoc (boilers and generators) match on plant, boiler, and gen IDs Step 2a: Exact match
827 | IL | Dallman | 963 | 4 | 4 | 230.1 | Coal | 39.7539 | -89.6011 | OPR | 2009-05-11T00:00:00 | 0 | 4 | 4 | IL | Dallman | 963 | 4 | 230.1 |  | ST | BIT | 39.7548 | -89.6024 | 5 | 2009 | 0 | 0 | 0 | 963 |  |  | 4 | Generator match on plant and gen IDs Step 1a: Exact match
828 | IL | Lakeside | 964 | 7 | 6 | 37.5 | Coal | 39.7539 | -89.6011 | RET | 2009-12-31T00:00:00 | 2009 | 7 | 6 | IL | Lakeside | 964 | 6 | 37.5 | 7 | ST | BIT | 39.7573 | -89.6005 | 4 | 1961 | 10 | 2009 | 0 | 964 | 7 | 6 | 6 | Generator match on plant and gen IDs Step 1a: Exact match | 6_1_EnviroAssoc (boilers and generators) match on plant, boiler, and gen IDs Step 2a: Exact match
829 | IL | Lakeside | 964 | 8 | 7 | 37.5 | Coal | 39.7539 | -89.6011 | RET | 2009-08-11T00:00:00 | 2009 | 8 | 7 | IL | Lakeside | 964 | 7 | 37.5 | 8 | ST | BIT | 39.7573 | -89.6005 | 12 | 1965 | 10 | 2009 | 0 | 964 | 8 | 7 | 7 | Generator match on plant and gen IDs Step 1a: Exact match | 6_1_EnviroAssoc (boilers and generators) match on plant, boiler, and gen IDs Step 2a: Exact match
830 | IL | Marion | 976 | 123 | 1 | 33 | Coal | 37.6206 | -88.955 | OPR | 2003-06-11T00:00:00 | 0 | 123 | 1 | IL | Marion | 976 | 1 | 33 | 123 | ST | BIT | 37.6197 | -88.9531 | 6 | 1963 | 0 | 0 | 0 | 976 | 123 | 1 | 1 | Generator match on plant and gen IDs Step 1a: Exact match | 6_1_EnviroAssoc (boilers and generators) match on plant, boiler, and gen IDs Step 2a: Exact match
831 | IL | Marion | 976 | 123 | 2 | 33 | Coal | 37.6206 | -88.955 | OPR | 2003-06-11T00:00:00 | 0 | 123 | 2 | IL | Marion | 976 | 2 | 33 | 123 | ST | BIT | 37.6197 | -88.9531 | 8 | 1963 | 0 | 0 | 0 | 976 | 123 | 2 | 2 | Generator match on plant and gen IDs Step 1a: Exact match | 6_1_EnviroAssoc (boilers and generators) match on plant, boiler, and gen IDs Step 2a: Exact match
832 | IL | Marion | 976 | 123 | 3 | 33 | Coal | 37.6206 | -88.955 | OPR | 2003-06-11T00:00:00 | 0 | 123 | 3 | IL | Marion | 976 | 3 | 33 | 123 | ST | BIT | 37.6197 | -88.9531 | 9 | 1963 | 0 | 0 | 0 | 976 | 123 | 3 | 3 | Generator match on plant and gen IDs Step 1a: Exact match | 6_1_EnviroAssoc (boilers and generators) match on plant, boiler, and gen IDs Step 2a: Exact match
833 | IL | Marion | 976 | 4 | 4 | 173 | Coal | 37.6206 | -88.955 | RET | 2020-11-01T00:00:00 | 2020 | 4 | 4 | IL | Marion | 976 | 4 | 173 | 4 | ST | BIT | 37.6197 | -88.9531 | 10 | 1978 | 11 | 2020 | 0 | 976 | 4 | 4 | 4 | Generator match on plant and gen IDs Step 1a: Exact match | 6_1_EnviroAssoc (boilers and generators) match on plant, boiler, and gen IDs Step 2a: Exact match
834 | IL | Marion | 976 | 5 | 5 | 83 | Pipeline Natural Gas | 37.6206 | -88.955 | OPR | 2003-05-26T00:00:00 | 0 | 5 | 5 | IL | Marion | 976 | 5 | 75 |  | GT | NG | 37.6197 | -88.9531 | 5 | 2003 | 0 | 0 | 0 | 976 |  |  | 5 | Generator match on plant and gen IDs Step 1a: Exact match
835 | IL | Marion | 976 | 6 | 6 | 83 | Pipeline Natural Gas | 37.6206 | -88.955 | OPR | 2003-05-26T00:00:00 | 0 | 6 | 6 | IL | Marion | 976 | 6 | 75 |  | GT | NG | 37.6197 | -88.9531 | 5 | 2003 | 0 | 0 | 0 | 976 |  |  | 6 | Generator match on plant and gen IDs Step 1a: Exact match
836 | IN | State Line Generating Station (IN) | 981 | 3 | 3 | 225 | Coal | 41.7072 | -87.5217 | RET | 2012-06-21T00:00:00 | 2012 | 3 | 3 | IN | State Line Energy | 981 | 3 | 124.9 |  | ST | SUB | 41.7072 | -87.5217 | 12 | 1955 | 3 | 2012 | 0 | 981 |  |  | 3 | Generator match on plant and gen IDs Step 1a: Exact match
837 | IN | State Line Generating Station (IN) | 981 | 4 | 4 | 389 | Coal | 41.7072 | -87.5217 | RET | 2012-06-21T00:00:00 | 2012 | 4 | 4 | IN | State Line Energy | 981 | 4 | 209.4 |  | ST | SUB | 41.7072 | -87.5217 | 5 | 1962 | 3 | 2012 | 0 | 981 |  |  | 4 | Generator match on plant and gen IDs Step 1a: Exact match
838 | IN | Clifty Creek | 983 | 1 | 1 | 217.3 | Coal | 38.7383 | -85.4192 | OPR | 1955-02-15T00:00:00 | 0 | 1 | 1 | IN | Clifty Creek | 983 | 1 | 217.3 | 1 | ST | BIT | 38.7378 | -85.4206 | 2 | 1955 | 0 | 0 | 0 | 983 | 1 | 1 | 1 | Generator match on plant and gen IDs Step 1a: Exact match | 6_1_EnviroAssoc (boilers and generators) match on plant, boiler, and gen IDs Step 2a: Exact match
839 | IN | Clifty Creek | 983 | 2 | 2 | 217.3 | Coal | 38.7383 | -85.4192 | OPR | 1955-05-01T00:00:00 | 0 | 2 | 2 | IN | Clifty Creek | 983 | 2 | 217.3 | 2 | ST | BIT | 38.7378 | -85.4206 | 5 | 1955 | 0 | 0 | 0 | 983 | 2 | 2 | 2 | Generator match on plant and gen IDs Step 1a: Exact match | 6_1_EnviroAssoc (boilers and generators) match on plant, boiler, and gen IDs Step 2a: Exact match
840 | IN | Clifty Creek | 983 | 3 | 3 | 217.3 | Coal | 38.7383 | -85.4192 | OPR | 1955-07-11T00:00:00 | 0 | 3 | 3 | IN | Clifty Creek | 983 | 3 | 217.3 | 3 | ST | BIT | 38.7378 | -85.4206 | 7 | 1955 | 0 | 0 | 0 | 983 | 3 | 3 | 3 | Generator match on plant and gen IDs Step 1a: Exact match | 6_1_EnviroAssoc (boilers and generators) match on plant, boiler, and gen IDs Step 2a: Exact match
841 | IN | Clifty Creek | 983 | 4 | 4 | 217.3 | Coal | 38.7383 | -85.4192 | OPR | 1955-10-24T00:00:00 | 0 | 4 | 4 | IN | Clifty Creek | 983 | 4 | 217.3 | 4 | ST | BIT | 38.7378 | -85.4206 | 10 | 1955 | 0 | 0 | 0 | 983 | 4 | 4 | 4 | Generator match on plant and gen IDs Step 1a: Exact match | 6_1_EnviroAssoc (boilers and generators) match on plant, boiler, and gen IDs Step 2a: Exact match
842 | IN | Clifty Creek | 983 | 5 | 5 | 217.3 | Coal | 38.7383 | -85.4192 | OPR | 1955-11-30T00:00:00 | 0 | 5 | 5 | IN | Clifty Creek | 983 | 5 | 217.3 | 5 | ST | BIT | 38.7378 | -85.4206 | 11 | 1955 | 0 | 0 | 0 | 983 | 5 | 5 | 5 | Generator match on plant and gen IDs Step 1a: Exact match | 6_1_EnviroAssoc (boilers and generators) match on plant, boiler, and gen IDs Step 2a: Exact match
843 | IN | Clifty Creek | 983 | 6 | 6 | 217.3 | Coal | 38.7383 | -85.4192 | OPR | 1955-03-13T00:00:00 | 0 | 6 | 6 | IN | Clifty Creek | 983 | 6 | 217.3 | 6 | ST | BIT | 38.7378 | -85.4206 | 3 | 1956 | 0 | 0 | 0 | 983 | 6 | 6 | 6 | Generator match on plant and gen IDs Step 1a: Exact match | 6_1_EnviroAssoc (boilers and generators) match on plant, boiler, and gen IDs Step 2a: Exact match
844 | IN | Tanners Creek | 988 | U1 | 1 | 152.5 | Coal | 39.0831 | -84.8581 | RET | 2015-05-31T00:00:00 | 2015 | U1 | 1 | IN | Tanners Creek | 988 | 1 | 152.5 | U1 | ST | BIT | 39.0814 | -84.8594 | 3 | 1951 | 6 | 2015 | 0 | 988 | U1 | 1 | 1 | Generator match on plant and gen IDs Step 1a: Exact match | 6_1_EnviroAssoc (boilers and generators) match on plant, boiler, and gen IDs Step 2a: Exact match
845 | IN | Tanners Creek | 988 | U2 | 2 | 152.5 | Coal | 39.0831 | -84.8581 | RET | 2015-05-31T00:00:00 | 2015 | U2 | 2 | IN | Tanners Creek | 988 | 2 | 152.5 | U2 | ST | BIT | 39.0814 | -84.8594 | 11 | 1952 | 6 | 2015 | 0 | 988 | U2 | 2 | 2 | Generator match on plant and gen IDs Step 1a: Exact match | 6_1_EnviroAssoc (boilers and generators) match on plant, boiler, and gen IDs Step 2a: Exact match
846 | IN | Tanners Creek | 988 | U3 | 3 | 215.4 | Coal | 39.0831 | -84.8581 | RET | 2015-05-31T00:00:00 | 2015 | U3 | 3 | IN | Tanners Creek | 988 | 3 | 215.4 | U3 | ST | BIT | 39.0814 | -84.8594 | 12 | 1954 | 6 | 2015 | 0 | 988 | U3 | 3 | 3 | Generator match on plant and gen IDs Step 1a: Exact match | 6_1_EnviroAssoc (boilers and generators) match on plant, boiler, and gen IDs Step 2a: Exact match
847 | IN | Tanners Creek | 988 | U4 | 4 | 579.7 | Coal | 39.0831 | -84.8581 | RET | 2015-05-31T00:00:00 | 2015 | U4 | 4 | IN | Tanners Creek | 988 | 4 | 579.7 | U4 | ST | BIT | 39.0814 | -84.8594 | 7 | 1964 | 6 | 2015 | 0 | 988 | U4 | 4 | 4 | Generator match on plant and gen IDs Step 1a: Exact match | 6_1_EnviroAssoc (boilers and generators) match on plant, boiler, and gen IDs Step 2a: Exact match
848 | IN | IPL - Harding Street Station (EW Stout) | 990 | 10 | 4 | 37.5 |  | 39.7119 | -86.1975 | RET | 2014-12-01T00:00:00 | 2014 | 10 | 4 | IN | Harding Street | 990 | 4 | 43.8 | 10 | ST | DFO | 39.7113 | -86.1969 | 6 | 1947 | 6 | 2013 | 0 | 990 | 10 | 4 | 4 | Generator match on plant and gen IDs Step 1a: Exact match | 6_1_EnviroAssoc (boilers and generators) match on plant, boiler, and gen IDs Step 2a: Exact match
849 | IN | IPL - Harding Street Station (EW Stout) | 990 | 50 | 5 | 113.6 | Pipeline Natural Gas | 39.7119 | -86.1975 | OPR | 1958-05-01T00:00:00 | 0 | 50 | 5 | IN | Harding Street | 990 | 5 | 100 | 50 | ST | NG | 39.7113 | -86.1969 | 6 | 1958 | 0 | 0 | 0 | 990 | 50 | 5 | 5 | Generator match on plant and gen IDs Step 1a: Exact match | 6_1_EnviroAssoc (boilers and generators) match on plant, boiler, and gen IDs Step 2a: Exact match
850 | IN | IPL - Harding Street Station (EW Stout) | 990 | 60 | 6 | 113.6 | Pipeline Natural Gas | 39.7119 | -86.1975 | OPR | 1961-04-01T00:00:00 | 0 | 60 | 6 | IN | Harding Street | 990 | 6 | 100 | 60 | ST | NG | 39.7113 | -86.1969 | 5 | 1961 | 0 | 0 | 0 | 990 | 60 | 6 | 6 | Generator match on plant and gen IDs Step 1a: Exact match | 6_1_EnviroAssoc (boilers and generators) match on plant, boiler, and gen IDs Step 2a: Exact match
851 | IN | IPL - Harding Street Station (EW Stout) | 990 | 70 | 7 | 470.9 | Pipeline Natural Gas | 39.7119 | -86.1975 | OPR | 1973-07-01T00:00:00 | 0 | 70 | 7 | IN | Harding Street | 990 | 7 | 463 | 70 | ST | NG | 39.7113 | -86.1969 | 7 | 1973 | 0 | 0 | 0 | 990 | 70 | 7 | 7 | Generator match on plant and gen IDs Step 1a: Exact match | 6_1_EnviroAssoc (boilers and generators) match on plant, boiler, and gen IDs Step 2a: Exact match
852 | IN | IPL - Harding Street Station (EW Stout) | 990 | 9 | 3 | 37.5 |  | 39.7119 | -86.1975 | RET | 2014-12-01T00:00:00 | 2014 | 9 | 3 | IN | Harding Street | 990 | 3 | 43.8 | 9 | ST | DFO | 39.7113 | -86.1969 | 9 | 1941 | 6 | 2013 | 0 | 990 | 9 | 3 | 3 | Generator match on plant and gen IDs Step 1a: Exact match | 6_1_EnviroAssoc (boilers and generators) match on plant, boiler, and gen IDs Step 2a: Exact match
853 | IN | IPL - Harding Street Station (EW Stout) | 990 | GT4 | GT4 | 80 | Pipeline Natural Gas | 39.7119 | -86.1975 | OPR | 1994-03-15T00:00:00 | 0 | GT4 | GT4 | IN | Harding Street | 990 | GT4 | 83 |  | GT | NG | 39.7113 | -86.1969 | 4 | 1994 | 0 | 0 | 0 | 990 |  |  | GT4 | Generator match on plant and gen IDs Step 1a: Exact match
854 | IN | IPL - Harding Street Station (EW Stout) | 990 | GT5 | GT5 | 80 | Pipeline Natural Gas | 39.7119 | -86.1975 | OPR | 1994-11-18T00:00:00 | 0 | GT5 | GT5 | IN | Harding Street | 990 | GT5 | 83 |  | GT | NG | 39.7113 | -86.1969 | 1 | 1995 | 0 | 0 | 0 | 990 |  |  | GT5 | Generator match on plant and gen IDs Step 1a: Exact match
855 | IN | IPL - Harding Street Station (EW Stout) | 990 | GT6 | GT6 | 201 | Pipeline Natural Gas | 39.7119 | -86.1975 | OPR | 2002-05-10T00:00:00 | 0 | GT6 | GT6 | IN | Harding Street | 990 | GT6 | 161 |  | GT | NG | 39.7113 | -86.1969 | 5 | 2002 | 0 | 0 | 0 | 990 |  |  | GT6 | Generator match on plant and gen IDs Step 1a: Exact match
856 | IN | IPL - Eagle Valley Generating Station | 991 | 1 | ST1 | 46 | Diesel Oil | 39.4851 | -86.4176 | RET | 2014-12-01T00:00:00 | 2014 | 1 | ST1 | IN | Eagle Valley (IN) | 991 | ST1 | 46 | 1 | ST | DFO | 39.4852 | -86.4183 | 3 | 1949 | 6 | 2013 | 0 | 991 | 1 | ST1 | ST1 | Generator match on plant and gen IDs Step 1a: Exact match | 6_1_EnviroAssoc (boilers and generators) match on plant, boiler, and gen IDs Step 2a: Exact match
857 | IN | IPL - Eagle Valley Generating Station | 991 | 2 | 2 | 46 | Diesel Oil | 39.4851 | -86.4176 | RET | 2014-12-01T00:00:00 | 2014 | 2 | 2 | IN | Eagle Valley (IN) | 991 | 2 | 46 | 2 | ST | DFO | 39.4852 | -86.4183 | 5 | 1950 | 6 | 2013 | 0 | 991 | 2 | 2 | 2 | Generator match on plant and gen IDs Step 1a: Exact match | 6_1_EnviroAssoc (boilers and generators) match on plant, boiler, and gen IDs Step 2a: Exact match
858 | IN | IPL - Eagle Valley Generating Station | 991 | 3 | 3 | 50 | Coal | 39.4851 | -86.4176 | RET | 2016-04-15T00:00:00 | 2016 | 3 | 3 | IN | Eagle Valley (IN) | 991 | 3 | 50 | 3 | ST | BIT | 39.4852 | -86.4183 | 12 | 1951 | 4 | 2016 | 0 | 991 | 3 | 3 | 3 | Generator match on plant and gen IDs Step 1a: Exact match | 6_1_EnviroAssoc (boilers and generators) match on plant, boiler, and gen IDs Step 2a: Exact match
859 | IN | IPL - Eagle Valley Generating Station | 991 | 4 | 4 | 69 | Coal | 39.4851 | -86.4176 | RET | 2016-04-15T00:00:00 | 2016 | 4 | 4 | IN | Eagle Valley (IN) | 991 | 4 | 69 | 4 | ST | BIT | 39.4852 | -86.4183 | 1 | 1953 | 4 | 2016 | 0 | 991 | 4 | 4 | 4 | Generator match on plant and gen IDs Step 1a: Exact match | 6_1_EnviroAssoc (boilers and generators) match on plant, boiler, and gen IDs Step 2a: Exact match
860 | IN | IPL - Eagle Valley Generating Station | 991 | 5 | 5 | 69 | Coal | 39.4851 | -86.4176 | RET | 2016-04-15T00:00:00 | 2016 | 5 | 5 | IN | Eagle Valley (IN) | 991 | 5 | 69 | 5 | ST | BIT | 39.4852 | -86.4183 | 12 | 1953 | 4 | 2016 | 0 | 991 | 5 | 5 | 5 | Generator match on plant and gen IDs Step 1a: Exact match | 6_1_EnviroAssoc (boilers and generators) match on plant, boiler, and gen IDs Step 2a: Exact match
861 | IN | IPL - Eagle Valley Generating Station | 991 | 6 | 6 | 113.6 | Coal | 39.4851 | -86.4176 | RET | 2016-04-15T00:00:00 | 2016 | 6 | 6 | IN | Eagle Valley (IN) | 991 | 6 | 113.6 | 6 | ST | BIT | 39.4852 | -86.4183 | 10 | 1956 | 4 | 2016 | 0 | 991 | 6 | 6 | 6 | Generator match on plant and gen IDs Step 1a: Exact match | 6_1_EnviroAssoc (boilers and generators) match on plant, boiler, and gen IDs Step 2a: Exact match
862 | IN | IPL - Eagle Valley Generating Station | 991 | GT1 | GT1 | 207 | Pipeline Natural Gas | 39.4851 | -86.4176 | OPR | 2017-10-30T00:00:00 | 0 | GT1 | GT1 | IN | Eagle Valley (IN) | 991 | GT1 | 207 |  | CT | NG | 39.4852 | -86.4183 | 4 | 2018 | 0 | 0 | 0 | 991 |  |  | GT1 | Generator match on plant and gen IDs Step 1a: Exact match
863 | IN | IPL - Eagle Valley Generating Station | 991 | GT1 | STG1 | 230 | Pipeline Natural Gas | 39.4851 | -86.4176 | OPR | 2017-10-30T00:00:00 | 0 | GT1 | STG1 | IN | Eagle Valley (IN) | 991 | STG1 | 230 | HRSG1 | CA | NG | 39.4852 | -86.4183 | 4 | 2018 | 0 | 0 | 0 | 991 | 1 | 1 | STG1 | Generator match on plant and gen IDs Step 1a: Exact match | 6_1_EnviroAssoc (boilers and generators) match on plant, boiler, and gen IDs Step 2d: Modify IDs; remove leading letters
865 | IN | IPL - Eagle Valley Generating Station | 991 | GT2 | GT2 | 207 | Pipeline Natural Gas | 39.4851 | -86.4176 | OPR | 2017-11-13T00:00:00 | 0 | GT2 | GT2 | IN | Eagle Valley (IN) | 991 | GT2 | 207 |  | CT | NG | 39.4852 | -86.4183 | 4 | 2018 | 0 | 0 | 0 | 991 |  |  | GT2 | Generator match on plant and gen IDs Step 1a: Exact match
864 | IN | IPL - Eagle Valley Generating Station | 991 | GT2 | STG1 | 230 | Pipeline Natural Gas | 39.4851 | -86.4176 | OPR | 2017-11-13T00:00:00 | 0 | GT2 | STG1 | IN | Eagle Valley (IN) | 991 | STG1 | 230 | HRSG2 | CA | NG | 39.4852 | -86.4183 | 4 | 2018 | 0 | 0 | 0 | 991 | 2 | 1 | STG1 | Generator match on plant and gen IDs Step 1a: Exact match | 6_1_EnviroAssoc (boilers and generators) match on plant, boiler, and gen IDs Step 2d: Modify IDs; remove leading letters
866 | IN | C. C. Perry K Steam Plant | 992 | 11 | 6 | 5 | Pipeline Natural Gas | 39.7622 | -86.1667 | OPR | 1938-08-01T00:00:00 | 0 | 11 | 6 | IN | CC Perry K | 992 | 6 | 5 | 11 | ST | NG | 39.7631 | -86.1667 | 7 | 1938 | 0 | 0 | 0 | 992 | 11 | 6 | 6 | Generator match on plant and gen IDs Step 1a: Exact match | 6_1_EnviroAssoc (boilers and generators) match on plant, boiler, and gen IDs Step 2a: Exact match
867 | IN | C. C. Perry K Steam Plant | 992 | 12 | 6 | 5 | Pipeline Natural Gas | 39.7622 | -86.1667 | OPR | 1938-08-01T00:00:00 | 0 | 12 | 6 | IN | CC Perry K | 992 | 6 | 5 | 12 | ST | NG | 39.7631 | -86.1667 | 7 | 1938 | 0 | 0 | 0 | 992 | 12 | 6 | 6 | Generator match on plant and gen IDs Step 1a: Exact match | 6_1_EnviroAssoc (boilers and generators) match on plant, boiler, and gen IDs Step 2a: Exact match
868 | IN | C. C. Perry K Steam Plant | 992 | 13 | 4 | 15 | Pipeline Natural Gas | 39.7622 | -86.1667 | OPR | 1947-08-01T00:00:00 | 0 | 13 | 4 | IN | CC Perry K | 992 | 4 | 15 | 13 | ST | NG | 39.7631 | -86.1667 | 1 | 1925 | 5 | 2014 | 0 | 992 | 13 | 4 | 4 | Generator match on plant and gen IDs Step 1a: Exact match | 6_1_EnviroAssoc (boilers and generators) match on plant, boiler, and gen IDs Step 2a: Exact match
869 | IN | C. C. Perry K Steam Plant | 992 | 14 | 4 | 15 | Pipeline Natural Gas | 39.7622 | -86.1667 | OPR | 1947-08-01T00:00:00 | 0 | 14 | 4 | IN | CC Perry K | 992 | 4 | 15 | 14 | ST | NG | 39.7631 | -86.1667 | 1 | 1925 | 5 | 2014 | 0 | 992 | 14 | 4 | 4 | Generator match on plant and gen IDs Step 1a: Exact match | 6_1_EnviroAssoc (boilers and generators) match on plant, boiler, and gen IDs Step 2a: Exact match
870 | IN | C. C. Perry K Steam Plant | 992 | 15 | 4 | 15 |  | 39.7622 | -86.1667 | LTCS | 2014-03-31T00:00:00 | 2014 | 15 | 4 | IN | CC Perry K | 992 | 4 | 15 | 15 | ST | NG | 39.7631 | -86.1667 | 1 | 1925 | 5 | 2014 | 0 | 992 | 15 | 4 | 4 | Generator match on plant and gen IDs Step 1a: Exact match | 6_1_EnviroAssoc (boilers and generators) match on plant, boiler, and gen IDs Step 2a: Exact match
871 | IN | C. C. Perry K Steam Plant | 992 | 16 | 4 | 15 | Pipeline Natural Gas | 39.7622 | -86.1667 | OPR | 1958-06-01T00:00:00 | 0 | 16 | 4 | IN | CC Perry K | 992 | 4 | 15 | 16 | ST | NG | 39.7631 | -86.1667 | 1 | 1925 | 5 | 2014 | 0 | 992 | 16 | 4 | 4 | Generator match on plant and gen IDs Step 1a: Exact match | 6_1_EnviroAssoc (boilers and generators) match on plant, boiler, and gen IDs Step 2a: Exact match
872 | IN | IPL - Petersburg Generating Station | 994 | 1 | ST1 | 253.4 | Coal | 38.5267 | -87.2525 | RET | 2021-05-31T00:00:00 | 2021 | 1 | ST1 | IN | AES Petersburg | 994 | ST1 | 281.6 | 1 | ST | BIT | 38.5281 | -87.2525 | 6 | 1967 | 5 | 2021 | 0 | 994 | 1 | ST1 | ST1 | Generator match on plant and gen IDs Step 1a: Exact match | 6_1_EnviroAssoc (boilers and generators) match on plant, boiler, and gen IDs Step 2a: Exact match
873 | IN | IPL - Petersburg Generating Station | 994 | 2 | ST2 | 471 | Coal | 38.5267 | -87.2525 | OPR | 1969-12-01T00:00:00 | 0 | 2 | ST2 | IN | AES Petersburg | 994 | ST2 | 523.3 | 2 | ST | BIT | 38.5281 | -87.2525 | 12 | 1969 | 5 | 2023 | 0 | 994 | 2 | ST2 | ST2 | Generator match on plant and gen IDs Step 1a: Exact match | 6_1_EnviroAssoc (boilers and generators) match on plant, boiler, and gen IDs Step 2a: Exact match
874 | IN | IPL - Petersburg Generating Station | 994 | 3 | ST3 | 574.4 | Coal | 38.5267 | -87.2525 | OPR | 1977-11-01T00:00:00 | 0 | 3 | ST3 | IN | AES Petersburg | 994 | ST3 | 670.9 | 3 | ST | BIT | 38.5281 | -87.2525 | 11 | 1977 | 0 | 0 | 0 | 994 | 3 | ST3 | ST3 | Generator match on plant and gen IDs Step 1a: Exact match | 6_1_EnviroAssoc (boilers and generators) match on plant, boiler, and gen IDs Step 2a: Exact match
875 | IN | IPL - Petersburg Generating Station | 994 | 4 | 4 | 574.2 | Coal | 38.5267 | -87.2525 | OPR | 1986-04-01T00:00:00 | 0 | 4 | 4 | IN | AES Petersburg | 994 | 4 | 670.9 | 4 | ST | BIT | 38.5281 | -87.2525 | 4 | 1986 | 0 | 0 | 0 | 994 | 4 | 4 | 4 | Generator match on plant and gen IDs Step 1a: Exact match | 6_1_EnviroAssoc (boilers and generators) match on plant, boiler, and gen IDs Step 2a: Exact match
876 | IN | Bailly Generating Station | 995 | 10 | 10 | 37.5 | Pipeline Natural Gas | 41.6433 | -87.1225 | RET | 2020-07-15T00:00:00 | 2020 | 10 | 10 | IN | Bailly | 995 | 10 | 37.5 |  | GT | NG | 41.645 | -87.1225 | 11 | 1968 | 7 | 2020 | 0 | 995 |  |  | 10 | Generator match on plant and gen IDs Step 1a: Exact match
877 | IN | Bailly Generating Station | 995 | 7 | 7 | 194 | Coal | 41.6433 | -87.1225 | RET | 2018-05-31T00:00:00 | 2018 | 7 | 7 | IN | Bailly | 995 | 7 | 190.4 | 7 | ST | BIT | 41.645 | -87.1225 | 11 | 1962 | 6 | 2018 | 0 | 995 | 7 | 7 | 7 | Generator match on plant and gen IDs Step 1a: Exact match | 6_1_EnviroAssoc (boilers and generators) match on plant, boiler, and gen IDs Step 2a: Exact match
878 | IN | Bailly Generating Station | 995 | 8 | 8 | 421.6 | Coal | 41.6433 | -87.1225 | RET | 2018-05-31T00:00:00 | 2018 | 8 | 8 | IN | Bailly | 995 | 8 | 413.1 | 8 | ST | BIT | 41.645 | -87.1225 | 7 | 1968 | 6 | 2018 | 0 | 995 | 8 | 8 | 8 | Generator match on plant and gen IDs Step 1a: Exact match | 6_1_EnviroAssoc (boilers and generators) match on plant, boiler, and gen IDs Step 2a: Exact match
879 | IN | Dean H Mitchell Generating Station | 996 | 11 | 11 | 115.1 | Coal | 41.6394 | -87.4069 | RET | 2010-09-01T00:00:00 | 2010 | 11 | 11 | IN | Dean H Mitchell | 996 | 11 | 127.5 | 11 | ST | SUB | 41.6392 | -87.4069 | 5 | 1970 | 9 | 2010 | 0 | 996 | 11 | 11 | 11 | Generator match on plant and gen IDs Step 1a: Exact match | 6_1_EnviroAssoc (boilers and generators) match on plant, boiler, and gen IDs Step 2a: Exact match
880 | IN | Dean H Mitchell Generating Station | 996 | 4 | 4 | 138.1 | Pipeline Natural Gas | 41.6394 | -87.4069 | RET | 2010-09-01T00:00:00 | 2010 | 4 | 4 | IN | Dean H Mitchell | 996 | 4 | 138.1 | 4 | ST | NG | 41.6392 | -87.4069 | 12 | 1956 | 9 | 2010 | 0 | 996 | 4 | 4 | 4 | Generator match on plant and gen IDs Step 1a: Exact match | 6_1_EnviroAssoc (boilers and generators) match on plant, boiler, and gen IDs Step 2a: Exact match
881 | IN | Dean H Mitchell Generating Station | 996 | 5 | 5 | 138.1 | Coal | 41.6394 | -87.4069 | RET | 2010-09-01T00:00:00 | 2010 | 5 | 5 | IN | Dean H Mitchell | 996 | 5 | 128 | 5 | ST | SUB | 41.6392 | -87.4069 | 5 | 1959 | 9 | 2010 | 0 | 996 | 5 | 5 | 5 | Generator match on plant and gen IDs Step 1a: Exact match | 6_1_EnviroAssoc (boilers and generators) match on plant, boiler, and gen IDs Step 2a: Exact match
882 | IN | Dean H Mitchell Generating Station | 996 | 6 | 6 | 138.1 | Coal | 41.6394 | -87.4069 | RET | 2010-09-01T00:00:00 | 2010 | 6 | 6 | IN | Dean H Mitchell | 996 | 6 | 128 | 6 | ST | SUB | 41.6392 | -87.4069 | 9 | 1959 | 9 | 2010 | 0 | 996 | 6 | 6 | 6 | Generator match on plant and gen IDs Step 1a: Exact match | 6_1_EnviroAssoc (boilers and generators) match on plant, boiler, and gen IDs Step 2a: Exact match
883 | IN | Michigan City Generating Station | 997 | 12 | 12 | 540 | Coal | 41.7203 | -86.9097 | OPR | 1974-05-31T00:00:00 | 0 | 12 | 12 | IN | Michigan City | 997 | 12 | 540 | 12 | ST | SUB | 41.7208 | -86.9086 | 5 | 1974 | 5 | 2028 | 0 | 997 | 12 | 12 | 12 | Generator match on plant and gen IDs Step 1a: Exact match | 6_1_EnviroAssoc (boilers and generators) match on plant, boiler, and gen IDs Step 2a: Exact match
885 | IN | Michigan City Generating Station | 997 | 4 | 2 | 70 | Pipeline Natural Gas | 41.7203 | -86.9097 | RET | 2010-11-01T00:00:00 | 2010 | 4 | 2 | IN | Michigan City | 997 | 2 | 70 | 4 | ST | NG | 41.7208 | -86.9086 | 11 | 1950 | 9 | 2010 | 0 | 997 | 4 | 2 | 2 | Generator match on plant and gen IDs Step 1a: Exact match | 6_1_EnviroAssoc (boilers and generators) match on plant, boiler, and gen IDs Step 2a: Exact match
884 | IN | Michigan City Generating Station | 997 | 4 | 3 | 70 | Pipeline Natural Gas | 41.7203 | -86.9097 | RET | 2010-11-01T00:00:00 | 2010 | 4 | 3 | IN | Michigan City | 997 | 3 | 70 | 4 | ST | NG | 41.7208 | -86.9086 | 10 | 1951 | 9 | 2010 | 0 | 997 | 4 | 3 | 3 | Generator match on plant and gen IDs Step 1a: Exact match | 6_1_EnviroAssoc (boilers and generators) match on plant, boiler, and gen IDs Step 2a: Exact match
886 | IN | Michigan City Generating Station | 997 | 5 | 2 | 70 | Pipeline Natural Gas | 41.7203 | -86.9097 | RET | 2010-11-01T00:00:00 | 2010 | 5 | 2 | IN | Michigan City | 997 | 2 | 70 | 5 | ST | NG | 41.7208 | -86.9086 | 11 | 1950 | 9 | 2010 | 0 | 997 | 5 | 2 | 2 | Generator match on plant and gen IDs Step 1a: Exact match | 6_1_EnviroAssoc (boilers and generators) match on plant, boiler, and gen IDs Step 2a: Exact match
887 | IN | Michigan City Generating Station | 997 | 5 | 3 | 70 | Pipeline Natural Gas | 41.7203 | -86.9097 | RET | 2010-11-01T00:00:00 | 2010 | 5 | 3 | IN | Michigan City | 997 | 3 | 70 | 5 | ST | NG | 41.7208 | -86.9086 | 10 | 1951 | 9 | 2010 | 0 | 997 | 5 | 3 | 3 | Generator match on plant and gen IDs Step 1a: Exact match | 6_1_EnviroAssoc (boilers and generators) match on plant, boiler, and gen IDs Step 2a: Exact match
889 | IN | Michigan City Generating Station | 997 | 6 | 2 | 70 | Pipeline Natural Gas | 41.7203 | -86.9097 | RET | 2010-11-01T00:00:00 | 2010 | 6 | 2 | IN | Michigan City | 997 | 2 | 70 | 6 | ST | NG | 41.7208 | -86.9086 | 11 | 1950 | 9 | 2010 | 0 | 997 | 6 | 2 | 2 | Generator match on plant and gen IDs Step 1a: Exact match | 6_1_EnviroAssoc (boilers and generators) match on plant, boiler, and gen IDs Step 2a: Exact match
888 | IN | Michigan City Generating Station | 997 | 6 | 3 | 70 | Pipeline Natural Gas | 41.7203 | -86.9097 | RET | 2010-11-01T00:00:00 | 2010 | 6 | 3 | IN | Michigan City | 997 | 3 | 70 | 6 | ST | NG | 41.7208 | -86.9086 | 10 | 1951 | 9 | 2010 | 0 | 997 | 6 | 3 | 3 | Generator match on plant and gen IDs Step 1a: Exact match | 6_1_EnviroAssoc (boilers and generators) match on plant, boiler, and gen IDs Step 2a: Exact match
890 | IN | Cayuga | 1001 | 1 | 1 | 531 | Coal | 39.9239 | -87.4272 | OPR | 1970-10-04T00:00:00 | 0 | 1 | 1 | IN | Cayuga | 1001 | 1 | 531 | 1 | ST | BIT | 39.9242 | -87.4244 | 10 | 1970 | 0 | 0 | 0 | 1001 | 1 | 1 | 1 | Generator match on plant and gen IDs Step 1a: Exact match | 6_1_EnviroAssoc (boilers and generators) match on plant, boiler, and gen IDs Step 2a: Exact match
891 | IN | Cayuga | 1001 | 2 | 2 | 531 | Coal | 39.9239 | -87.4272 | OPR | 1972-06-22T00:00:00 | 0 | 2 | 2 | IN | Cayuga | 1001 | 2 | 531 | 2 | ST | BIT | 39.9242 | -87.4244 | 6 | 1972 | 0 | 0 | 0 | 1001 | 2 | 2 | 2 | Generator match on plant and gen IDs Step 1a: Exact match | 6_1_EnviroAssoc (boilers and generators) match on plant, boiler, and gen IDs Step 2a: Exact match
6516 | IN | Cayuga | 1001 | 4 | CT4 | 121 | Pipeline Natural Gas | 39.9239 | -87.4272 | OPR | 1993-06-29T00:00:00 | 0 | 4 | 4 | IN | Cayuga | 1001 | 4 | 112.5 |  | GT | NG | 39.9242 | -87.4244 | 6 | 1993 | 0 | 0 | 0 | 1001 |  |  | 4 | Generator match on plant and gen IDs Step 1d: Modify IDs; remove leading letters
892 | IN | Connersville Peaking Station | 1002 | 1A | 1 | 41.9 | Diesel Oil | 39.6561 | -85.1758 | RET | 2018-06-01T00:00:00 | 2018 | 1A | 1 | IN | Connersville | 1002 | 1 | 41.8 |  | GT | DFO | 39.6561 | -85.1758 | 5 | 1972 | 6 | 2018 | 0 | 1002 |  |  | 1 | Generator match on plant and gen IDs Step 1a: Exact match
893 | IN | Connersville Peaking Station | 1002 | 1B | 1 | 41.9 | Diesel Oil | 39.6561 | -85.1758 | RET | 2018-06-01T00:00:00 | 2018 | 1B | 1 | IN | Connersville | 1002 | 1 | 41.8 |  | GT | DFO | 39.6561 | -85.1758 | 5 | 1972 | 6 | 2018 | 0 | 1002 |  |  | 1 | Generator match on plant and gen IDs Step 1a: Exact match
894 | IN | Connersville Peaking Station | 1002 | 2A | 2 | 41.9 | Diesel Oil | 39.6561 | -85.1758 | RET | 2018-06-01T00:00:00 | 2018 | 2A | 2 | IN | Connersville | 1002 | 2 | 41.8 |  | GT | DFO | 39.6561 | -85.1758 | 5 | 1972 | 6 | 2018 | 0 | 1002 |  |  | 2 | Generator match on plant and gen IDs Step 1a: Exact match
895 | IN | Connersville Peaking Station | 1002 | 2B | 2 | 41.9 | Diesel Oil | 39.6561 | -85.1758 | RET | 2018-06-01T00:00:00 | 2018 | 2B | 2 | IN | Connersville | 1002 | 2 | 41.8 |  | GT | DFO | 39.6561 | -85.1758 | 5 | 1972 | 6 | 2018 | 0 | 1002 |  |  | 2 | Generator match on plant and gen IDs Step 1a: Exact match
896 | IN | Edwardsport Generating Station | 1004 | 6-1 | 6 | 35 | Diesel Oil | 38.8067 | -87.2472 | RET | 2011-03-01T00:00:00 | 2011 | 6-1 | 6 | IN | Edwardsport | 1004 | 6 | 35 | 6-1 | ST | DFO | 38.8067 | -87.2472 | 7 | 1944 | 3 | 2011 | 0 | 1004 | 6-1 | 6 | 6 | Generator match on plant and gen IDs Step 1a: Exact match | 6_1_EnviroAssoc (boilers and generators) match on plant, boiler, and gen IDs Step 2a: Exact match
897 | IN | Edwardsport Generating Station | 1004 | 7-1 | 7 | 40.3 | Coal | 38.8067 | -87.2472 | RET | 2011-03-01T00:00:00 | 2011 | 7-1 | 7 | IN | Edwardsport | 1004 | 7 | 40.2 | 7-1 | ST | BIT | 38.8067 | -87.2472 | 1 | 1949 | 3 | 2011 | 0 | 1004 | 7-1 | 7 | 7 | Generator match on plant and gen IDs Step 1a: Exact match | 6_1_EnviroAssoc (boilers and generators) match on plant, boiler, and gen IDs Step 2a: Exact match
898 | IN | Edwardsport Generating Station | 1004 | 7-2 | 7 | 40.3 | Coal | 38.8067 | -87.2472 | RET | 2011-03-01T00:00:00 | 2011 | 7-2 | 7 | IN | Edwardsport | 1004 | 7 | 40.2 | 7-2 | ST | BIT | 38.8067 | -87.2472 | 1 | 1949 | 3 | 2011 | 0 | 1004 | 7-2 | 7 | 7 | Generator match on plant and gen IDs Step 1a: Exact match | 6_1_EnviroAssoc (boilers and generators) match on plant, boiler, and gen IDs Step 2a: Exact match
899 | IN | Edwardsport Generating Station | 1004 | 8-1 | 8 | 69 | Coal | 38.8067 | -87.2472 | RET | 2011-03-01T00:00:00 | 2011 | 8-1 | 8 | IN | Edwardsport | 1004 | 8 | 69 | 8-1 | ST | BIT | 38.8067 | -87.2472 | 12 | 1951 | 3 | 2011 | 0 | 1004 | 8-1 | 8 | 8 | Generator match on plant and gen IDs Step 1a: Exact match | 6_1_EnviroAssoc (boilers and generators) match on plant, boiler, and gen IDs Step 2a: Exact match
900 | IN | Edwardsport Generating Station | 1004 | CTG1 | CT1 | 234 | Coal | 38.8067 | -87.2472 | OPR | 2012-03-30T00:00:00 | 0 | CTG1 | CT1 | IN | Edwardsport | 1004 | CT1 | 236.5 |  | CT | SGC | 38.8067 | -87.2472 | 6 | 2013 | 0 | 0 | 0 | 1004 |  |  | CT1 | Generator match on plant and gen IDs Step 1a: Exact match
901 | IN | Edwardsport Generating Station | 1004 | CTG1 | ST | 321.9 | Coal | 38.8067 | -87.2472 | OPR | 2012-03-30T00:00:00 | 0 | CTG1 | ST | IN | Edwardsport | 1004 | ST | 331.5 | HRSG1 | CA | SGC | 38.8067 | -87.2472 | 6 | 2013 | 0 | 0 | 0 | 1004 | 1 | ST | ST | Generator match on plant and gen IDs Step 1a: Exact match | 6_1_EnviroAssoc (boilers and generators) match on plant, boiler, and gen IDs Step 2d: Modify IDs; remove leading letters
903 | IN | Edwardsport Generating Station | 1004 | CTG2 | CT2 | 234 | Coal | 38.8067 | -87.2472 | OPR | 2012-05-18T00:00:00 | 0 | CTG2 | CT2 | IN | Edwardsport | 1004 | CT2 | 236.5 |  | CT | SGC | 38.8067 | -87.2472 | 6 | 2013 | 0 | 0 | 0 | 1004 |  |  | CT2 | Generator match on plant and gen IDs Step 1a: Exact match
902 | IN | Edwardsport Generating Station | 1004 | CTG2 | ST | 321.9 | Coal | 38.8067 | -87.2472 | OPR | 2012-05-18T00:00:00 | 0 | CTG2 | ST | IN | Edwardsport | 1004 | ST | 331.5 | HRSG2 | CA | SGC | 38.8067 | -87.2472 | 6 | 2013 | 0 | 0 | 0 | 1004 | 2 | ST | ST | Generator match on plant and gen IDs Step 1a: Exact match | 6_1_EnviroAssoc (boilers and generators) match on plant, boiler, and gen IDs Step 2d: Modify IDs; remove leading letters
906 | IN | Noblesville | 1007 | CT3 | 1 | 50 | Pipeline Natural Gas | 40.0969 | -85.9714 | OPR | 2003-04-17T00:00:00 | 0 | CT3 | 1 | IN | Noblesville | 1007 | 1 | 50 | CT3 | CA | NG | 40.0969 | -85.9714 | 12 | 1950 | 0 | 0 | 0 | 1007 | CT3 | 1 | 1 | Generator match on plant and gen IDs Step 1a: Exact match | 6_1_EnviroAssoc (boilers and generators) match on plant, boiler, and gen IDs Step 2a: Exact match
905 | IN | Noblesville | 1007 | CT3 | 2 | 50 | Pipeline Natural Gas | 40.0969 | -85.9714 | OPR | 2003-04-17T00:00:00 | 0 | CT3 | 2 | IN | Noblesville | 1007 | 2 | 50 | CT3 | CA | NG | 40.0969 | -85.9714 | 9 | 1950 | 0 | 0 | 0 | 1007 | CT3 | 2 | 2 | Generator match on plant and gen IDs Step 1a: Exact match | 6_1_EnviroAssoc (boilers and generators) match on plant, boiler, and gen IDs Step 2a: Exact match
904 | IN | Noblesville | 1007 | CT3 | 3 | 76 | Pipeline Natural Gas | 40.0969 | -85.9714 | OPR | 2003-04-17T00:00:00 | 0 | CT3 | 3 | IN | Noblesville | 1007 | 3 | 61 |  | CT | NG | 40.0969 | -85.9714 | 6 | 2003 | 0 | 0 | 0 | 1007 |  |  | 3 | Generator match on plant and gen IDs Step 1a: Exact match
909 | IN | Noblesville | 1007 | CT4 | 1 | 50 | Pipeline Natural Gas | 40.0969 | -85.9714 | OPR | 2003-04-24T00:00:00 | 0 | CT4 | 1 | IN | Noblesville | 1007 | 1 | 50 | CT4 | CA | NG | 40.0969 | -85.9714 | 12 | 1950 | 0 | 0 | 0 | 1007 | CT4 | 1 | 1 | Generator match on plant and gen IDs Step 1a: Exact match | 6_1_EnviroAssoc (boilers and generators) match on plant, boiler, and gen IDs Step 2a: Exact match
907 | IN | Noblesville | 1007 | CT4 | 2 | 50 | Pipeline Natural Gas | 40.0969 | -85.9714 | OPR | 2003-04-24T00:00:00 | 0 | CT4 | 2 | IN | Noblesville | 1007 | 2 | 50 | CT4 | CA | NG | 40.0969 | -85.9714 | 9 | 1950 | 0 | 0 | 0 | 1007 | CT4 | 2 | 2 | Generator match on plant and gen IDs Step 1a: Exact match | 6_1_EnviroAssoc (boilers and generators) match on plant, boiler, and gen IDs Step 2a: Exact match
908 | IN | Noblesville | 1007 | CT4 | 4 | 76 | Pipeline Natural Gas | 40.0969 | -85.9714 | OPR | 2003-04-24T00:00:00 | 0 | CT4 | 4 | IN | Noblesville | 1007 | 4 | 61 |  | CT | NG | 40.0969 | -85.9714 | 6 | 2003 | 0 | 0 | 0 | 1007 |  |  | 4 | Generator match on plant and gen IDs Step 1a: Exact match
910 | IN | Noblesville | 1007 | CT5 | 1 | 50 | Pipeline Natural Gas | 40.0969 | -85.9714 | OPR | 2003-05-11T00:00:00 | 0 | CT5 | 1 | IN | Noblesville | 1007 | 1 | 50 | CT5 | CA | NG | 40.0969 | -85.9714 | 12 | 1950 | 0 | 0 | 0 | 1007 | CT5 | 1 | 1 | Generator match on plant and gen IDs Step 1a: Exact match | 6_1_EnviroAssoc (boilers and generators) match on plant, boiler, and gen IDs Step 2a: Exact match
912 | IN | Noblesville | 1007 | CT5 | 2 | 50 | Pipeline Natural Gas | 40.0969 | -85.9714 | OPR | 2003-05-11T00:00:00 | 0 | CT5 | 2 | IN | Noblesville | 1007 | 2 | 50 | CT5 | CA | NG | 40.0969 | -85.9714 | 9 | 1950 | 0 | 0 | 0 | 1007 | CT5 | 2 | 2 | Generator match on plant and gen IDs Step 1a: Exact match | 6_1_EnviroAssoc (boilers and generators) match on plant, boiler, and gen IDs Step 2a: Exact match
911 | IN | Noblesville | 1007 | CT5 | 5 | 76 | Pipeline Natural Gas | 40.0969 | -85.9714 | OPR | 2003-05-11T00:00:00 | 0 | CT5 | 5 | IN | Noblesville | 1007 | 5 | 61 |  | CT | NG | 40.0969 | -85.9714 | 6 | 2003 | 0 | 0 | 0 | 1007 |  |  | 5 | Generator match on plant and gen IDs Step 1a: Exact match
913 | IN | R Gallagher | 1008 | 1 | 1 | 150 | Coal | 38.2636 | -85.8381 | RET | 2012-02-01T00:00:00 | 2012 | 1 | 1 | IN | R Gallagher | 1008 | 1 | 150 | 1 | ST | BIT | 38.2636 | -85.8381 | 6 | 1959 | 2 | 2012 | 0 | 1008 | 1 | 1 | 1 | Generator match on plant and gen IDs Step 1a: Exact match | 6_1_EnviroAssoc (boilers and generators) match on plant, boiler, and gen IDs Step 2a: Exact match
914 | IN | R Gallagher | 1008 | 2 | 2 | 150 |  | 38.2636 | -85.8381 | RET | 2021-06-01T00:00:00 | 2021 | 2 | 2 | IN | R Gallagher | 1008 | 2 | 150 | 2 | ST | BIT | 38.2636 | -85.8381 | 12 | 1958 | 6 | 2021 | 0 | 1008 | 2 | 2 | 2 | Generator match on plant and gen IDs Step 1a: Exact match | 6_1_EnviroAssoc (boilers and generators) match on plant, boiler, and gen IDs Step 2a: Exact match
915 | IN | R Gallagher | 1008 | 3 | 3 | 150 | Coal | 38.2636 | -85.8381 | RET | 2012-02-01T00:00:00 | 2012 | 3 | 3 | IN | R Gallagher | 1008 | 3 | 150 | 3 | ST | BIT | 38.2636 | -85.8381 | 4 | 1960 | 2 | 2012 | 0 | 1008 | 3 | 3 | 3 | Generator match on plant and gen IDs Step 1a: Exact match | 6_1_EnviroAssoc (boilers and generators) match on plant, boiler, and gen IDs Step 2a: Exact match
916 | IN | R Gallagher | 1008 | 4 | 4 | 150 |  | 38.2636 | -85.8381 | RET | 2021-06-01T00:00:00 | 2021 | 4 | 4 | IN | R Gallagher | 1008 | 4 | 150 | 4 | ST | BIT | 38.2636 | -85.8381 | 3 | 1961 | 6 | 2021 | 0 | 1008 | 4 | 4 | 4 | Generator match on plant and gen IDs Step 1a: Exact match | 6_1_EnviroAssoc (boilers and generators) match on plant, boiler, and gen IDs Step 2a: Exact match
917 | IN | Wabash River Gen Station | 1010 | 2 | 2 | 112.5 | Coal | 39.53 | -87.4247 | RET | 2016-04-16T00:00:00 | 2016 | 2 | 2 | IN | Wabash River | 1010 | 2 | 112.5 | 2 | ST | BIT | 39.53 | -87.4247 | 8 | 1953 | 4 | 2016 | 0 | 1010 | 2 | 2 | 2 | Generator match on plant and gen IDs Step 1a: Exact match | 6_1_EnviroAssoc (boilers and generators) match on plant, boiler, and gen IDs Step 2a: Exact match
918 | IN | Wabash River Gen Station | 1010 | 3 | 3 | 123.3 | Coal | 39.53 | -87.4247 | RET | 2016-04-16T00:00:00 | 2016 | 3 | 3 | IN | Wabash River | 1010 | 3 | 123.2 | 3 | ST | BIT | 39.53 | -87.4247 | 9 | 1954 | 4 | 2016 | 0 | 1010 | 3 | 3 | 3 | Generator match on plant and gen IDs Step 1a: Exact match | 6_1_EnviroAssoc (boilers and generators) match on plant, boiler, and gen IDs Step 2a: Exact match
919 | IN | Wabash River Gen Station | 1010 | 4 | 4 | 112.5 | Coal | 39.53 | -87.4247 | RET | 2016-04-16T00:00:00 | 2016 | 4 | 4 | IN | Wabash River | 1010 | 4 | 112.5 | 4 | ST | BIT | 39.53 | -87.4247 | 1 | 1955 | 4 | 2016 | 0 | 1010 | 4 | 4 | 4 | Generator match on plant and gen IDs Step 1a: Exact match | 6_1_EnviroAssoc (boilers and generators) match on plant, boiler, and gen IDs Step 2a: Exact match
920 | IN | Wabash River Gen Station | 1010 | 5 | 5 | 125 | Coal | 39.53 | -87.4247 | RET | 2016-04-16T00:00:00 | 2016 | 5 | 5 | IN | Wabash River | 1010 | 5 | 125 | 5 | ST | BIT | 39.53 | -87.4247 | 5 | 1956 | 4 | 2016 | 0 | 1010 | 5 | 5 | 5 | Generator match on plant and gen IDs Step 1a: Exact match | 6_1_EnviroAssoc (boilers and generators) match on plant, boiler, and gen IDs Step 2a: Exact match
921 | IN | Wabash River Gen Station | 1010 | 6 | 6 | 387 | Coal | 39.53 | -87.4247 | RET | 2016-12-07T00:00:00 | 2016 | 6 | 6 | IN | Wabash River | 1010 | 6 | 387 | 6 | ST | BIT | 39.53 | -87.4247 | 8 | 1968 | 12 | 2016 | 0 | 1010 | 6 | 6 | 6 | Generator match on plant and gen IDs Step 1a: Exact match | 6_1_EnviroAssoc (boilers and generators) match on plant, boiler, and gen IDs Step 2a: Exact match
922 | IN | Broadway Avenue Generating Station | 1011 | 1 | 1 | 62 | Pipeline Natural Gas | 37.9694 | -87.6044 | RET | 2018-02-15T00:00:00 | 2018 | 1 | 1 | IN | Broadway (IN) | 1011 | 1 | 53.1 |  | GT | NG | 37.9691 | -87.6049 | 9 | 1971 | 2 | 2018 | 0 | 1011 |  |  | 1 | Generator match on plant and gen IDs Step 1a: Exact match
923 | IN | Broadway Avenue Generating Station | 1011 | 2 | 2 | 80 | Pipeline Natural Gas | 37.9694 | -87.6044 | RET | 2019-12-22T00:00:00 | 2019 | 2 | 2 | IN | Broadway (IN) | 1011 | 2 | 88.8 |  | GT | NG | 37.9691 | -87.6049 | 5 | 1981 | 12 | 2019 | 0 | 1011 |  |  | 2 | Generator match on plant and gen IDs Step 1a: Exact match
924 | IN | F B Culley Generating Station | 1012 | 2 | 2 | 100 | Coal | 37.91 | -87.3267 | OPR | 1966-12-01T00:00:00 | 0 | 2 | 2 | IN | F B Culley | 1012 | 2 | 103.7 | 2 | ST | BIT | 37.9111 | -87.3275 | 12 | 1966 | 12 | 2025 | 0 | 1012 | 2 | 2 | 2 | Generator match on plant and gen IDs Step 1a: Exact match | 6_1_EnviroAssoc (boilers and generators) match on plant, boiler, and gen IDs Step 2a: Exact match
925 | IN | F B Culley Generating Station | 1012 | 3 | 3 | 289 | Coal | 37.91 | -87.3267 | OPR | 1973-04-01T00:00:00 | 0 | 3 | 3 | IN | F B Culley | 1012 | 3 | 265.2 | 3 | ST | BIT | 37.9111 | -87.3275 | 6 | 1973 | 0 | 0 | 0 | 1012 | 3 | 3 | 3 | Generator match on plant and gen IDs Step 1a: Exact match | 6_1_EnviroAssoc (boilers and generators) match on plant, boiler, and gen IDs Step 2a: Exact match
927 | NC | Butler-Warner Generation Plant | 1016 | GT-1 | 1 | 28.8 | Pipeline Natural Gas | 35.0986 | -78.8294 | OPR | 1976-11-01T00:00:00 | 0 | GT-1 | 1 | NC | Butler-Warner Generation Plant | 1016 | 1 | 28.8 |  | CT | NG | 35.0986 | -78.8294 | 12 | 1976 | 0 | 0 | 0 | 1016 |  |  | 1 | Generator match on plant and gen IDs Step 1a: Exact match
926 | NC | Butler-Warner Generation Plant | 1016 | GT-1 | 9 | 73 | Pipeline Natural Gas | 35.0986 | -78.8294 | OPR | 1976-11-01T00:00:00 | 0 | GT-1 | 9 | NC | Butler-Warner Generation Plant | 1016 | 9 | 73 | 1 | CA | NG | 35.0986 | -78.8294 | 12 | 1988 | 0 | 0 | 0 | 1016 | 1 | 9 | 9 | Generator match on plant and gen IDs Step 1a: Exact match | 6_1_EnviroAssoc (boilers and generators) match on plant, boiler, and gen IDs Step 2d: Modify IDs; remove leading letters
929 | NC | Butler-Warner Generation Plant | 1016 | GT-2 | 2 | 28.8 | Pipeline Natural Gas | 35.0986 | -78.8294 | OPR | 1976-11-01T00:00:00 | 0 | GT-2 | 2 | NC | Butler-Warner Generation Plant | 1016 | 2 | 28.8 |  | CT | NG | 35.0986 | -78.8294 | 12 | 1976 | 0 | 0 | 0 | 1016 |  |  | 2 | Generator match on plant and gen IDs Step 1a: Exact match
928 | NC | Butler-Warner Generation Plant | 1016 | GT-2 | 9 | 73 | Pipeline Natural Gas | 35.0986 | -78.8294 | OPR | 1976-11-01T00:00:00 | 0 | GT-2 | 9 | NC | Butler-Warner Generation Plant | 1016 | 9 | 73 | 2 | CA | NG | 35.0986 | -78.8294 | 12 | 1988 | 0 | 0 | 0 | 1016 | 2 | 9 | 9 | Generator match on plant and gen IDs Step 1a: Exact match | 6_1_EnviroAssoc (boilers and generators) match on plant, boiler, and gen IDs Step 2d: Modify IDs; remove leading letters
930 | NC | Butler-Warner Generation Plant | 1016 | GT-3 | 3 | 28.8 | Pipeline Natural Gas | 35.0986 | -78.8294 | OPR | 1976-06-01T00:00:00 | 0 | GT-3 | 3 | NC | Butler-Warner Generation Plant | 1016 | 3 | 28.8 |  | CT | NG | 35.0986 | -78.8294 | 7 | 1976 | 0 | 0 | 0 | 1016 |  |  | 3 | Generator match on plant and gen IDs Step 1a: Exact match
931 | NC | Butler-Warner Generation Plant | 1016 | GT-3 | 9 | 73 | Pipeline Natural Gas | 35.0986 | -78.8294 | OPR | 1976-06-01T00:00:00 | 0 | GT-3 | 9 | NC | Butler-Warner Generation Plant | 1016 | 9 | 73 | 3 | CA | NG | 35.0986 | -78.8294 | 12 | 1988 | 0 | 0 | 0 | 1016 | 3 | 9 | 9 | Generator match on plant and gen IDs Step 1a: Exact match | 6_1_EnviroAssoc (boilers and generators) match on plant, boiler, and gen IDs Step 2d: Modify IDs; remove leading letters
932 | NC | Butler-Warner Generation Plant | 1016 | GT-4 | 4 | 28.8 | Pipeline Natural Gas | 35.0986 | -78.8294 | OPR | 1976-06-01T00:00:00 | 0 | GT-4 | 4 | NC | Butler-Warner Generation Plant | 1016 | 4 | 28.8 |  | GT | NG | 35.0986 | -78.8294 | 7 | 1976 | 0 | 0 | 0 | 1016 |  |  | 4 | Generator match on plant and gen IDs Step 1a: Exact match
933 | NC | Butler-Warner Generation Plant | 1016 | GT-5 | 5 | 28.8 | Pipeline Natural Gas | 35.0986 | -78.8294 | OPR | 1977-06-01T00:00:00 | 0 | GT-5 | 5 | NC | Butler-Warner Generation Plant | 1016 | 5 | 28.8 |  | GT | NG | 35.0986 | -78.8294 | 7 | 1977 | 0 | 0 | 0 | 1016 |  |  | 5 | Generator match on plant and gen IDs Step 1a: Exact match
934 | NC | Butler-Warner Generation Plant | 1016 | GT-6 | 6 | 28.8 | Pipeline Natural Gas | 35.0986 | -78.8294 | OPR | 1978-05-01T00:00:00 | 0 | GT-6 | 6 | NC | Butler-Warner Generation Plant | 1016 | 6 | 28.8 |  | CT | NG | 35.0986 | -78.8294 | 6 | 1978 | 0 | 0 | 0 | 1016 |  |  | 6 | Generator match on plant and gen IDs Step 1a: Exact match
935 | NC | Butler-Warner Generation Plant | 1016 | GT-6 | 9 | 73 | Pipeline Natural Gas | 35.0986 | -78.8294 | OPR | 1978-05-01T00:00:00 | 0 | GT-6 | 9 | NC | Butler-Warner Generation Plant | 1016 | 9 | 73 |  | CA | NG | 35.0986 | -78.8294 | 12 | 1988 | 0 | 0 | 0 | 1016 |  |  | 9 | Generator match on plant and gen IDs Step 1a: Exact match
937 | NC | Butler-Warner Generation Plant | 1016 | GT-7 | 7 | 28.8 | Pipeline Natural Gas | 35.0986 | -78.8294 | OPR | 1979-05-01T00:00:00 | 0 | GT-7 | 7 | NC | Butler-Warner Generation Plant | 1016 | 7 | 28.8 |  | CT | NG | 35.0986 | -78.8294 | 6 | 1979 | 0 | 0 | 0 | 1016 |  |  | 7 | Generator match on plant and gen IDs Step 1a: Exact match
936 | NC | Butler-Warner Generation Plant | 1016 | GT-7 | 9 | 73 | Pipeline Natural Gas | 35.0986 | -78.8294 | OPR | 1979-05-01T00:00:00 | 0 | GT-7 | 9 | NC | Butler-Warner Generation Plant | 1016 | 9 | 73 |  | CA | NG | 35.0986 | -78.8294 | 12 | 1988 | 0 | 0 | 0 | 1016 |  |  | 9 | Generator match on plant and gen IDs Step 1a: Exact match
939 | NC | Butler-Warner Generation Plant | 1016 | GT-8 | 8 | 28.8 | Pipeline Natural Gas | 35.0986 | -78.8294 | OPR | 1980-05-01T00:00:00 | 0 | GT-8 | 8 | NC | Butler-Warner Generation Plant | 1016 | 8 | 28.8 |  | CT | NG | 35.0986 | -78.8294 | 5 | 1980 | 0 | 0 | 0 | 1016 |  |  | 8 | Generator match on plant and gen IDs Step 1a: Exact match
938 | NC | Butler-Warner Generation Plant | 1016 | GT-8 | 9 | 73 | Pipeline Natural Gas | 35.0986 | -78.8294 | OPR | 1980-05-01T00:00:00 | 0 | GT-8 | 9 | NC | Butler-Warner Generation Plant | 1016 | 9 | 73 |  | CA | NG | 35.0986 | -78.8294 | 12 | 1988 | 0 | 0 | 0 | 1016 |  |  | 9 | Generator match on plant and gen IDs Step 1a: Exact match
940 | IN | Whitewater Valley | 1040 | 1 | 1 | 33 | Coal | 39.8028 | -84.8953 | OPR | 1955-03-13T00:00:00 | 0 | 1 | 1 | IN | Whitewater Valley | 1040 | 1 | 33 | 1 | ST | BIT | 39.8028 | -84.8953 | 3 | 1955 | 0 | 0 | 0 | 1040 | 1 | 1 | 1 | Generator match on plant and gen IDs Step 1a: Exact match | 6_1_EnviroAssoc (boilers and generators) match on plant, boiler, and gen IDs Step 2a: Exact match
941 | IN | Whitewater Valley | 1040 | 2 | 2 | 60.9 | Coal | 39.8028 | -84.8953 | OPR | 1973-04-16T00:00:00 | 0 | 2 | 2 | IN | Whitewater Valley | 1040 | 2 | 60.9 | 2 | ST | BIT | 39.8028 | -84.8953 | 8 | 1973 | 0 | 0 | 0 | 1040 | 2 | 2 | 2 | Generator match on plant and gen IDs Step 1a: Exact match | 6_1_EnviroAssoc (boilers and generators) match on plant, boiler, and gen IDs Step 2a: Exact match
942 | IN | Frank E Ratts | 1043 | 1SG1 | 1 | 116.6 | Coal | 38.5201 | -87.2662 | RET | 2015-03-31T00:00:00 | 2015 | 1SG1 | 1 | IN | Frank E Ratts | 1043 | 1 | 116.6 | 1SG1 | ST | BIT | 38.5201 | -87.2662 | 4 | 1970 | 3 | 2015 | 0 | 1043 | 1SG1 | 1 | 1 | Generator match on plant and gen IDs Step 1a: Exact match | 6_1_EnviroAssoc (boilers and generators) match on plant, boiler, and gen IDs Step 2a: Exact match
943 | IN | Frank E Ratts | 1043 | 2SG1 | 2 | 116.6 | Coal | 38.5201 | -87.2662 | RET | 2014-12-31T00:00:00 | 2014 | 2SG1 | 2 | IN | Frank E Ratts | 1043 | 2 | 116.6 | 2SG1 | ST | BIT | 38.5201 | -87.2662 | 4 | 1970 | 3 | 2015 | 0 | 1043 | 2SG1 | 2 | 2 | Generator match on plant and gen IDs Step 1a: Exact match | 6_1_EnviroAssoc (boilers and generators) match on plant, boiler, and gen IDs Step 2a: Exact match
944 | IA | Dubuque | 1046 | 1 | 4 | 37.5 | Natural Gas | 42.506 | -90.6527 | RET | 2017-06-01T00:00:00 | 2017 | 1 | 4 | IA | Dubuque | 1046 | 4 | 37.5 | 1 | ST | NG | 42.5031 | -90.6586 | 1 | 1959 | 6 | 2017 | 0 | 1046 | 1 | 4 | 4 | Generator match on plant and gen IDs Step 1a: Exact match | 6_1_EnviroAssoc (boilers and generators) match on plant, boiler, and gen IDs Step 2a: Exact match
945 | IA | Dubuque | 1046 | 5 | 3 | 28.8 | Natural Gas | 42.506 | -90.6527 | RET | 2017-06-01T00:00:00 | 2017 | 5 | 3 | IA | Dubuque | 1046 | 3 | 28.7 | 5 | ST | NG | 42.5031 | -90.6586 | 1 | 1952 | 6 | 2017 | 0 | 1046 | 5 | 3 | 3 | Generator match on plant and gen IDs Step 1a: Exact match | 6_1_EnviroAssoc (boilers and generators) match on plant, boiler, and gen IDs Step 2a: Exact match
946 | IA | Dubuque | 1046 | 6 | 3 | 28.8 | Natural Gas | 42.506 | -90.6527 | RET | 2017-06-01T00:00:00 | 2017 | 6 | 3 | IA | Dubuque | 1046 | 3 | 28.7 | 6 | ST | NG | 42.5031 | -90.6586 | 1 | 1952 | 6 | 2017 | 0 | 1046 | 6 | 3 | 3 | Generator match on plant and gen IDs Step 1a: Exact match | 6_1_EnviroAssoc (boilers and generators) match on plant, boiler, and gen IDs Step 2a: Exact match
947 | IA | Lansing | 1047 | 1 | 2 | 11.5 | Coal | 43.3359 | -91.1672 | RET | 2010-12-31T00:00:00 | 2010 | 1 | 2 | IA | Lansing | 1047 | 2 | 11.5 | 1 | ST | SUB | 43.3359 | -91.1675 | 1 | 1949 | 11 | 2010 | 0 | 1047 | 1 | 2 | 2 | Generator match on plant and gen IDs Step 1a: Exact match | 6_1_EnviroAssoc (boilers and generators) match on plant, boiler, and gen IDs Step 2a: Exact match
948 | IA | Lansing | 1047 | 2 | 2 | 11.5 | Coal | 43.3359 | -91.1672 | RET | 2010-12-31T00:00:00 | 2010 | 2 | 2 | IA | Lansing | 1047 | 2 | 11.5 | 2 | ST | SUB | 43.3359 | -91.1675 | 1 | 1949 | 11 | 2010 | 0 | 1047 | 2 | 2 | 2 | Generator match on plant and gen IDs Step 1a: Exact match | 6_1_EnviroAssoc (boilers and generators) match on plant, boiler, and gen IDs Step 2a: Exact match
949 | IA | Lansing | 1047 | 3 | 3 | 37.5 | Coal | 43.3359 | -91.1672 | RET | 2013-06-30T00:00:00 | 2013 | 3 | 3 | IA | Lansing | 1047 | 3 | 37.5 | 3 | ST | SUB | 43.3359 | -91.1675 | 1 | 1957 | 6 | 2013 | 0 | 1047 | 3 | 3 | 3 | Generator match on plant and gen IDs Step 1a: Exact match | 6_1_EnviroAssoc (boilers and generators) match on plant, boiler, and gen IDs Step 2a: Exact match
950 | IA | Lansing | 1047 | 4 | 4 | 274.5 | Coal | 43.3359 | -91.1672 | OPR | 1977-04-01T00:00:00 | 0 | 4 | 4 | IA | Lansing | 1047 | 4 | 274.5 | 4 | ST | SUB | 43.3359 | -91.1675 | 5 | 1977 | 12 | 2022 | 0 | 1047 | 4 | 4 | 4 | Generator match on plant and gen IDs Step 1a: Exact match | 6_1_EnviroAssoc (boilers and generators) match on plant, boiler, and gen IDs Step 2a: Exact match
951 | IA | Milton L Kapp | 1048 | 2 | 2 | 218.5 | Pipeline Natural Gas | 41.8081 | -90.2345 | RET | 2018-06-01T00:00:00 | 2018 | 2 | 2 | IA | Milton L Kapp | 1048 | 2 | 218.5 | 2 | ST | NG | 41.8081 | -90.2336 | 1 | 1967 | 6 | 2018 | 0 | 1048 | 2 | 2 | 2 | Generator match on plant and gen IDs Step 1a: Exact match | 6_1_EnviroAssoc (boilers and generators) match on plant, boiler, and gen IDs Step 2a: Exact match
955 | IA | Sixth Street | 1058 | 2 | 2 | 6 | Coal | 41.9839 | -91.6686 | RET | 2010-12-31T00:00:00 | 2010 | 2 | 2 | IA | Sixth Street | 1058 | 2 | 6 | 2 | ST | SUB | 41.9848 | -91.6686 | 11 | 1930 | 11 | 2010 | 0 | 1058 | 2 | 2 | 2 | Generator match on plant and gen IDs Step 1a: Exact match | 6_1_EnviroAssoc (boilers and generators) match on plant, boiler, and gen IDs Step 2a: Exact match
954 | IA | Sixth Street | 1058 | 2 | 4 | 15 | Coal | 41.9839 | -91.6686 | RET | 2010-12-31T00:00:00 | 2010 | 2 | 4 | IA | Sixth Street | 1058 | 4 | 15 | 2 | ST | SUB | 41.9848 | -91.6686 | 6 | 1942 | 11 | 2010 | 0 | 1058 | 2 | 4 | 4 | Generator match on plant and gen IDs Step 1a: Exact match | 6_1_EnviroAssoc (boilers and generators) match on plant, boiler, and gen IDs Step 2a: Exact match
953 | IA | Sixth Street | 1058 | 2 | 7 | 15 | Coal | 41.9839 | -91.6686 | RET | 2010-12-31T00:00:00 | 2010 | 2 | 7 | IA | Sixth Street | 1058 | 7 | 15 | 2 | ST | SUB | 41.9848 | -91.6686 | 3 | 1945 | 11 | 2010 | 0 | 1058 | 2 | 7 | 7 | Generator match on plant and gen IDs Step 1a: Exact match | 6_1_EnviroAssoc (boilers and generators) match on plant, boiler, and gen IDs Step 2a: Exact match
952 | IA | Sixth Street | 1058 | 2 | 8 | 28.8 | Coal | 41.9839 | -91.6686 | RET | 2010-12-31T00:00:00 | 2010 | 2 | 8 | IA | Sixth Street | 1058 | 8 | 28.7 | 2 | ST | SUB | 41.9848 | -91.6686 | 10 | 1950 | 11 | 2010 | 0 | 1058 | 2 | 8 | 8 | Generator match on plant and gen IDs Step 1a: Exact match | 6_1_EnviroAssoc (boilers and generators) match on plant, boiler, and gen IDs Step 2a: Exact match
958 | IA | Sixth Street | 1058 | 3 | 2 | 6 | Coal | 41.9839 | -91.6686 | RET | 2010-12-31T00:00:00 | 2010 | 3 | 2 | IA | Sixth Street | 1058 | 2 | 6 | 3 | ST | SUB | 41.9848 | -91.6686 | 11 | 1930 | 11 | 2010 | 0 | 1058 | 3 | 2 | 2 | Generator match on plant and gen IDs Step 1a: Exact match | 6_1_EnviroAssoc (boilers and generators) match on plant, boiler, and gen IDs Step 2a: Exact match
956 | IA | Sixth Street | 1058 | 3 | 4 | 15 | Coal | 41.9839 | -91.6686 | RET | 2010-12-31T00:00:00 | 2010 | 3 | 4 | IA | Sixth Street | 1058 | 4 | 15 | 3 | ST | SUB | 41.9848 | -91.6686 | 6 | 1942 | 11 | 2010 | 0 | 1058 | 3 | 4 | 4 | Generator match on plant and gen IDs Step 1a: Exact match | 6_1_EnviroAssoc (boilers and generators) match on plant, boiler, and gen IDs Step 2a: Exact match
957 | IA | Sixth Street | 1058 | 3 | 7 | 15 | Coal | 41.9839 | -91.6686 | RET | 2010-12-31T00:00:00 | 2010 | 3 | 7 | IA | Sixth Street | 1058 | 7 | 15 | 3 | ST | SUB | 41.9848 | -91.6686 | 3 | 1945 | 11 | 2010 | 0 | 1058 | 3 | 7 | 7 | Generator match on plant and gen IDs Step 1a: Exact match | 6_1_EnviroAssoc (boilers and generators) match on plant, boiler, and gen IDs Step 2a: Exact match
959 | IA | Sixth Street | 1058 | 3 | 8 | 28.8 | Coal | 41.9839 | -91.6686 | RET | 2010-12-31T00:00:00 | 2010 | 3 | 8 | IA | Sixth Street | 1058 | 8 | 28.7 | 3 | ST | SUB | 41.9848 | -91.6686 | 10 | 1950 | 11 | 2010 | 0 | 1058 | 3 | 8 | 8 | Generator match on plant and gen IDs Step 1a: Exact match | 6_1_EnviroAssoc (boilers and generators) match on plant, boiler, and gen IDs Step 2a: Exact match
963 | IA | Sixth Street | 1058 | 4 | 2 | 6 | Coal | 41.9839 | -91.6686 | RET | 2010-12-31T00:00:00 | 2010 | 4 | 2 | IA | Sixth Street | 1058 | 2 | 6 | 4 | ST | SUB | 41.9848 | -91.6686 | 11 | 1930 | 11 | 2010 | 0 | 1058 | 4 | 2 | 2 | Generator match on plant and gen IDs Step 1a: Exact match | 6_1_EnviroAssoc (boilers and generators) match on plant, boiler, and gen IDs Step 2a: Exact match
961 | IA | Sixth Street | 1058 | 4 | 4 | 15 | Coal | 41.9839 | -91.6686 | RET | 2010-12-31T00:00:00 | 2010 | 4 | 4 | IA | Sixth Street | 1058 | 4 | 15 | 4 | ST | SUB | 41.9848 | -91.6686 | 6 | 1942 | 11 | 2010 | 0 | 1058 | 4 | 4 | 4 | Generator match on plant and gen IDs Step 1a: Exact match | 6_1_EnviroAssoc (boilers and generators) match on plant, boiler, and gen IDs Step 2a: Exact match
960 | IA | Sixth Street | 1058 | 4 | 7 | 15 | Coal | 41.9839 | -91.6686 | RET | 2010-12-31T00:00:00 | 2010 | 4 | 7 | IA | Sixth Street | 1058 | 7 | 15 | 4 | ST | SUB | 41.9848 | -91.6686 | 3 | 1945 | 11 | 2010 | 0 | 1058 | 4 | 7 | 7 | Generator match on plant and gen IDs Step 1a: Exact match | 6_1_EnviroAssoc (boilers and generators) match on plant, boiler, and gen IDs Step 2a: Exact match
962 | IA | Sixth Street | 1058 | 4 | 8 | 28.8 | Coal | 41.9839 | -91.6686 | RET | 2010-12-31T00:00:00 | 2010 | 4 | 8 | IA | Sixth Street | 1058 | 8 | 28.7 | 4 | ST | SUB | 41.9848 | -91.6686 | 10 | 1950 | 11 | 2010 | 0 | 1058 | 4 | 8 | 8 | Generator match on plant and gen IDs Step 1a: Exact match | 6_1_EnviroAssoc (boilers and generators) match on plant, boiler, and gen IDs Step 2a: Exact match
967 | IA | Sixth Street | 1058 | 5 | 2 | 6 | Coal | 41.9839 | -91.6686 | RET | 2010-12-31T00:00:00 | 2010 | 5 | 2 | IA | Sixth Street | 1058 | 2 | 6 | 5 | ST | SUB | 41.9848 | -91.6686 | 11 | 1930 | 11 | 2010 | 0 | 1058 | 5 | 2 | 2 | Generator match on plant and gen IDs Step 1a: Exact match | 6_1_EnviroAssoc (boilers and generators) match on plant, boiler, and gen IDs Step 2a: Exact match
964 | IA | Sixth Street | 1058 | 5 | 4 | 15 | Coal | 41.9839 | -91.6686 | RET | 2010-12-31T00:00:00 | 2010 | 5 | 4 | IA | Sixth Street | 1058 | 4 | 15 | 5 | ST | SUB | 41.9848 | -91.6686 | 6 | 1942 | 11 | 2010 | 0 | 1058 | 5 | 4 | 4 | Generator match on plant and gen IDs Step 1a: Exact match | 6_1_EnviroAssoc (boilers and generators) match on plant, boiler, and gen IDs Step 2a: Exact match
965 | IA | Sixth Street | 1058 | 5 | 7 | 15 | Coal | 41.9839 | -91.6686 | RET | 2010-12-31T00:00:00 | 2010 | 5 | 7 | IA | Sixth Street | 1058 | 7 | 15 | 5 | ST | SUB | 41.9848 | -91.6686 | 3 | 1945 | 11 | 2010 | 0 | 1058 | 5 | 7 | 7 | Generator match on plant and gen IDs Step 1a: Exact match | 6_1_EnviroAssoc (boilers and generators) match on plant, boiler, and gen IDs Step 2a: Exact match
966 | IA | Sixth Street | 1058 | 5 | 8 | 28.8 | Coal | 41.9839 | -91.6686 | RET | 2010-12-31T00:00:00 | 2010 | 5 | 8 | IA | Sixth Street | 1058 | 8 | 28.7 | 5 | ST | SUB | 41.9848 | -91.6686 | 10 | 1950 | 11 | 2010 | 0 | 1058 | 5 | 8 | 8 | Generator match on plant and gen IDs Step 1a: Exact match | 6_1_EnviroAssoc (boilers and generators) match on plant, boiler, and gen IDs Step 2a: Exact match
968 | IA | Marshalltown CTs | 1068 | 1A | 1 | 63 | Pipeline Natural Gas | 42.0474 | -92.8594 | OPR | 1978-06-15T00:00:00 | 0 | 1A | 1 | IA | Marshalltown | 1068 | 1 | 63 |  | GT | NG | 42.0474 | -92.8594 | 6 | 1978 | 0 | 0 | 0 | 1068 |  |  | 1 | Generator match on plant and gen IDs Step 1a: Exact match
969 | IA | Marshalltown CTs | 1068 | 1B | 1 | 63 | Pipeline Natural Gas | 42.0474 | -92.8594 | OPR | 1978-06-15T00:00:00 | 0 | 1B | 1 | IA | Marshalltown | 1068 | 1 | 63 |  | GT | NG | 42.0474 | -92.8594 | 6 | 1978 | 0 | 0 | 0 | 1068 |  |  | 1 | Generator match on plant and gen IDs Step 1a: Exact match
970 | IA | Marshalltown CTs | 1068 | 2A | 2 | 63 | Pipeline Natural Gas | 42.0474 | -92.8594 | OPR | 1978-06-24T00:00:00 | 0 | 2A | 2 | IA | Marshalltown | 1068 | 2 | 63 |  | GT | NG | 42.0474 | -92.8594 | 6 | 1978 | 0 | 0 | 0 | 1068 |  |  | 2 | Generator match on plant and gen IDs Step 1a: Exact match
971 | IA | Marshalltown CTs | 1068 | 2B | 2 | 63 | Pipeline Natural Gas | 42.0474 | -92.8594 | OPR | 1978-06-24T00:00:00 | 0 | 2B | 2 | IA | Marshalltown | 1068 | 2 | 63 |  | GT | NG | 42.0474 | -92.8594 | 6 | 1978 | 0 | 0 | 0 | 1068 |  |  | 2 | Generator match on plant and gen IDs Step 1a: Exact match
972 | IA | Marshalltown CTs | 1068 | 3A | 3 | 63 | Pipeline Natural Gas | 42.0474 | -92.8594 | OPR | 1978-07-08T00:00:00 | 0 | 3A | 3 | IA | Marshalltown | 1068 | 3 | 63 |  | GT | NG | 42.0474 | -92.8594 | 7 | 1978 | 0 | 0 | 0 | 1068 |  |  | 3 | Generator match on plant and gen IDs Step 1a: Exact match
973 | IA | Marshalltown CTs | 1068 | 3B | 3 | 63 | Pipeline Natural Gas | 42.0474 | -92.8594 | OPR | 1978-07-08T00:00:00 | 0 | 3B | 3 | IA | Marshalltown | 1068 | 3 | 63 |  | GT | NG | 42.0474 | -92.8594 | 7 | 1978 | 0 | 0 | 0 | 1068 |  |  | 3 | Generator match on plant and gen IDs Step 1a: Exact match
974 | IA | Prairie Creek | 1073 | 3 | 3 | 50 | Coal | 41.9439 | -91.6386 | OPR | 1958-08-01T00:00:00 | 0 | 3 | 3 | IA | Prairie Creek | 1073 | 3 | 50 | 3 | ST | SUB | 41.944 | -91.6392 | 10 | 1958 | 0 | 0 | 0 | 1073 | 3 | 3 | 3 | Generator match on plant and gen IDs Step 1a: Exact match | 6_1_EnviroAssoc (boilers and generators) match on plant, boiler, and gen IDs Step 2a: Exact match
975 | IA | Prairie Creek | 1073 | 4 | 4 | 148.8 | Natural Gas | 41.9439 | -91.6386 | OPR | 1967-11-01T00:00:00 | 0 | 4 | 4 | IA | Prairie Creek | 1073 | 4 | 148.8 | 4 | ST | NG | 41.944 | -91.6392 | 4 | 1967 | 0 | 0 | 0 | 1073 | 4 | 4 | 4 | Generator match on plant and gen IDs Step 1a: Exact match | 6_1_EnviroAssoc (boilers and generators) match on plant, boiler, and gen IDs Step 2a: Exact match
976 | IA | Sutherland | 1077 | 1 | 1 | 37.5 | Pipeline Natural Gas | 42.0472 | -92.8627 | RET | 2017-06-22T00:00:00 | 2017 | 1 | 1 | IA | Sutherland | 1077 | 1 | 37.5 | 1 | ST | NG | 42.0473 | -92.8594 | 5 | 1955 | 6 | 2017 | 0 | 1077 | 1 | 1 | 1 | Generator match on plant and gen IDs Step 1a: Exact match | 6_1_EnviroAssoc (boilers and generators) match on plant, boiler, and gen IDs Step 2a: Exact match
977 | IA | Sutherland | 1077 | 2 | 2 | 37.5 | Coal | 42.0472 | -92.8627 | RET | 2010-12-31T00:00:00 | 2010 | 2 | 2 | IA | Sutherland | 1077 | 2 | 37.5 | 2 | ST | SUB | 42.0473 | -92.8594 | 5 | 1955 | 11 | 2010 | 0 | 1077 | 2 | 2 | 2 | Generator match on plant and gen IDs Step 1a: Exact match | 6_1_EnviroAssoc (boilers and generators) match on plant, boiler, and gen IDs Step 2a: Exact match
978 | IA | Sutherland | 1077 | 3 | 3 | 81.6 | Pipeline Natural Gas | 42.0472 | -92.8627 | RET | 2017-06-01T00:00:00 | 2017 | 3 | 3 | IA | Sutherland | 1077 | 3 | 81.6 | 3 | ST | NG | 42.0473 | -92.8594 | 1 | 1961 | 6 | 2017 | 0 | 1077 | 3 | 3 | 3 | Generator match on plant and gen IDs Step 1a: Exact match | 6_1_EnviroAssoc (boilers and generators) match on plant, boiler, and gen IDs Step 2a: Exact match
979 | IA | Riverside (1081) | 1081 | 9 | 5 | 136 | Pipeline Natural Gas | 41.5404 | -90.4483 | RET | 2021-01-01T00:00:00 | 2021 | 9 | 5 | IA | Riverside | 1081 | 5 | 136 | 9 | ST | NG | 41.54 | -90.4481 | 6 | 1961 | 1 | 2021 | 0 | 1081 | 9 | 5 | 5 | Generator match on plant and gen IDs Step 1a: Exact match | 6_1_EnviroAssoc (boilers and generators) match on plant, boiler, and gen IDs Step 2a: Exact match
980 | IA | Walter Scott Jr. Energy Center | 1082 | 1 | 1 | 49 | Coal | 41.18 | -95.8408 | RET | 2015-12-02T00:00:00 | 2015 | 1 | 1 | IA | Walter Scott Jr Energy Center | 1082 | 1 | 49 |  | ST | SUB | 41.18 | -95.8408 | 3 | 1954 | 3 | 2015 | 0 | 1082 |  |  | 1 | Generator match on plant and gen IDs Step 1a: Exact match
981 | IA | Walter Scott Jr. Energy Center | 1082 | 2 | 2 | 81.6 | Coal | 41.18 | -95.8408 | RET | 2015-12-02T00:00:00 | 2015 | 2 | 2 | IA | Walter Scott Jr Energy Center | 1082 | 2 | 81.6 |  | ST | SUB | 41.18 | -95.8408 | 10 | 1958 | 3 | 2015 | 0 | 1082 |  |  | 2 | Generator match on plant and gen IDs Step 1a: Exact match
982 | IA | Walter Scott Jr. Energy Center | 1082 | 3 | 3 | 725.9 | Coal | 41.18 | -95.8408 | OPR | 1978-12-01T00:00:00 | 0 | 3 | 3 | IA | Walter Scott Jr Energy Center | 1082 | 3 | 725.8 | 3 | ST | RC | 41.18 | -95.8408 | 12 | 1978 | 0 | 0 | 0 | 1082 | 3 | 3 | 3 | Generator match on plant and gen IDs Step 1a: Exact match | 6_1_EnviroAssoc (boilers and generators) match on plant, boiler, and gen IDs Step 2a: Exact match
983 | IA | Walter Scott Jr. Energy Center | 1082 | 4 | 4 | 923 | Coal | 41.18 | -95.8408 | OPR | 2007-02-01T00:00:00 | 0 | 4 | 4 | IA | Walter Scott Jr Energy Center | 1082 | 4 | 922.5 | 4 | ST | RC | 41.18 | -95.8408 | 6 | 2007 | 0 | 0 | 0 | 1082 | 4 | 4 | 4 | Generator match on plant and gen IDs Step 1a: Exact match | 6_1_EnviroAssoc (boilers and generators) match on plant, boiler, and gen IDs Step 2a: Exact match
984 | IA | George Neal North | 1091 | 1 | 1 | 147.1 | Coal | 42.3251 | -96.3797 | RET | 2016-04-15T00:00:00 | 2016 | 1 | 1 | IA | George Neal North | 1091 | 1 | 147 | 1 | ST | SUB | 42.2998 | -96.3617 | 5 | 1964 | 4 | 2016 | 0 | 1091 | 1 | 1 | 1 | Generator match on plant and gen IDs Step 1a: Exact match | 6_1_EnviroAssoc (boilers and generators) match on plant, boiler, and gen IDs Step 2a: Exact match
985 | IA | George Neal North | 1091 | 2 | 2 | 349.2 | Coal | 42.3251 | -96.3797 | RET | 2016-04-15T00:00:00 | 2016 | 2 | 2 | IA | George Neal North | 1091 | 2 | 349.2 | 2 | ST | SUB | 42.2998 | -96.3617 | 5 | 1972 | 4 | 2016 | 0 | 1091 | 2 | 2 | 2 | Generator match on plant and gen IDs Step 1a: Exact match | 6_1_EnviroAssoc (boilers and generators) match on plant, boiler, and gen IDs Step 2a: Exact match
986 | IA | George Neal North | 1091 | 3 | 3 | 549.8 | Coal | 42.3251 | -96.3797 | OPR | 1975-12-30T00:00:00 | 0 | 3 | 3 | IA | George Neal North | 1091 | 3 | 584.1 | 3 | ST | RC | 42.2998 | -96.3617 | 5 | 1975 | 0 | 0 | 0 | 1091 | 3 | 3 | 3 | Generator match on plant and gen IDs Step 1a: Exact match | 6_1_EnviroAssoc (boilers and generators) match on plant, boiler, and gen IDs Step 2a: Exact match
987 | IA | Burlington (IA) | 1104 | 1 | 1 | 212 | Pipeline Natural Gas | 40.7412 | -91.1168 | OPR | 1968-06-09T00:00:00 | 0 | 1 | 1 | IA | Burlington (IA) | 1104 | 1 | 212 | 1 | ST | SUB | 40.7412 | -91.1167 | 6 | 1968 | 0 | 0 | 0 | 1104 | 1 | 1 | 1 | Generator match on plant and gen IDs Step 1a: Exact match | 6_1_EnviroAssoc (boilers and generators) match on plant, boiler, and gen IDs Step 2a: Exact match
988 | IA | Centerville | 1105 | 1 | GT1 | 27 | Diesel Oil | 40.7478 | -92.8731 | RET | 2017-11-01T00:00:00 | 2017 | 1 | GT1 | IA | Centerville | 1105 | GT1 | 27 |  | GT | DFO | 40.7478 | -92.8731 | 8 | 1990 | 11 | 2017 | 0 | 1105 |  |  | GT1 | Generator match on plant and gen IDs Step 1a: Exact match
989 | IA | Centerville | 1105 | 2 | GT2 | 27 | Diesel Oil | 40.7478 | -92.8731 | RET | 2017-11-01T00:00:00 | 2017 | 2 | GT2 | IA | Centerville | 1105 | GT2 | 27 |  | GT | DFO | 40.7478 | -92.8731 | 9 | 1990 | 11 | 2017 | 0 | 1105 |  |  | GT2 | Generator match on plant and gen IDs Step 1a: Exact match
990 | IA | Ames | 1122 | 7 | 7 | 33 | Natural Gas | 42.0247 | -93.6069 | OPR | 1968-08-01T00:00:00 | 0 | 7 | 7 | IA | Ames Electric Services Power Plant | 1122 | 7 | 37.5 | 7 | ST | NG | 42.0258 | -93.6089 | 5 | 1968 | 0 | 0 | 0 | 1122 | 7 | 7 | 7 | Generator match on plant and gen IDs Step 1a: Exact match | 6_1_EnviroAssoc (boilers and generators) match on plant, boiler, and gen IDs Step 2a: Exact match
991 | IA | Ames | 1122 | 8 | 8 | 65 | Natural Gas | 42.0247 | -93.6069 | OPR | 1982-03-01T00:00:00 | 0 | 8 | 8 | IA | Ames Electric Services Power Plant | 1122 | 8 | 71.3 | 8 | ST | NG | 42.0258 | -93.6089 | 6 | 1982 | 0 | 0 | 0 | 1122 | 8 | 8 | 8 | Generator match on plant and gen IDs Step 1a: Exact match | 6_1_EnviroAssoc (boilers and generators) match on plant, boiler, and gen IDs Step 2a: Exact match
992 | IA | Streeter Station | 1131 | 7 | 7 | 35 | Coal | 42.5267 | -92.4394 | OPR | 1973-03-01T00:00:00 | 0 | 7 | 7 | IA | Streeter Station | 1131 | 7 | 35 | 7 | ST | NG | 42.5267 | -92.4394 | 6 | 1973 | 0 | 0 | 0 | 1131 | 7 | 7 | 7 | Generator match on plant and gen IDs Step 1a: Exact match | 6_1_EnviroAssoc (boilers and generators) match on plant, boiler, and gen IDs Step 2a: Exact match
993 | IA | Muscatine | 1167 | 8 | 8 | 75 | Coal | 41.3917 | -91.0569 | OPR | 1969-12-01T00:00:00 | 0 | 8 | 8 | IA | Muscatine Plant #1 | 1167 | 8 | 75 | 8 | ST | SUB | 41.3917 | -91.0569 | 1 | 1969 | 6 | 2023 | 0 | 1167 | 8 | 8 | 8 | Generator match on plant and gen IDs Step 1a: Exact match | 6_1_EnviroAssoc (boilers and generators) match on plant, boiler, and gen IDs Step 2a: Exact match
994 | IA | Muscatine | 1167 | 9 | 9 | 175.5 | Coal | 41.3917 | -91.0569 | OPR | 1983-05-01T00:00:00 | 0 | 9 | 9 | IA | Muscatine Plant #1 | 1167 | 9 | 175.5 | 9 | ST | SUB | 41.3917 | -91.0569 | 4 | 1983 | 0 | 0 | 0 | 1167 | 9 | 9 | 9 | Generator match on plant and gen IDs Step 1a: Exact match | 6_1_EnviroAssoc (boilers and generators) match on plant, boiler, and gen IDs Step 2a: Exact match
996 | IA | Pella | 1175 | 6 | 5 | 11.5 | Coal | 41.3981 | -92.9144 | RET | 2012-06-30T00:00:00 | 2012 | 6 | 5 | IA | Pella | 1175 | 5 | 11.5 | 6 | ST | SUB | 41.3981 | -92.9144 | 5 | 1964 | 6 | 2012 | 0 | 1175 | 6 | 5 | 5 | Generator match on plant and gen IDs Step 1a: Exact match | 6_1_EnviroAssoc (boilers and generators) match on plant, boiler, and gen IDs Step 2a: Exact match
995 | IA | Pella | 1175 | 6 | 6 | 26.5 | Coal | 41.3981 | -92.9144 | RET | 2012-06-30T00:00:00 | 2012 | 6 | 6 | IA | Pella | 1175 | 6 | 26.5 | 6 | ST | SUB | 41.3981 | -92.9144 | 7 | 1972 | 6 | 2012 | 0 | 1175 | 6 | 6 | 6 | Generator match on plant and gen IDs Step 1a: Exact match | 6_1_EnviroAssoc (boilers and generators) match on plant, boiler, and gen IDs Step 2a: Exact match
998 | IA | Pella | 1175 | 7 | 5 | 11.5 | Coal | 41.3981 | -92.9144 | RET | 2012-06-30T00:00:00 | 2012 | 7 | 5 | IA | Pella | 1175 | 5 | 11.5 | 7 | ST | SUB | 41.3981 | -92.9144 | 5 | 1964 | 6 | 2012 | 0 | 1175 | 7 | 5 | 5 | Generator match on plant and gen IDs Step 1a: Exact match | 6_1_EnviroAssoc (boilers and generators) match on plant, boiler, and gen IDs Step 2a: Exact match
997 | IA | Pella | 1175 | 7 | 6 | 26.5 | Coal | 41.3981 | -92.9144 | RET | 2012-06-30T00:00:00 | 2012 | 7 | 6 | IA | Pella | 1175 | 6 | 26.5 | 7 | ST | SUB | 41.3981 | -92.9144 | 7 | 1972 | 6 | 2012 | 0 | 1175 | 7 | 6 | 6 | Generator match on plant and gen IDs Step 1a: Exact match | 6_1_EnviroAssoc (boilers and generators) match on plant, boiler, and gen IDs Step 2a: Exact match
999 | IA | Pella | 1175 | 8 | 5 | 11.5 | Pipeline Natural Gas | 41.3981 | -92.9144 | RET | 2012-06-30T00:00:00 | 2012 | 8 | 5 | IA | Pella | 1175 | 5 | 11.5 | 8 | ST | SUB | 41.3981 | -92.9144 | 5 | 1964 | 6 | 2012 | 0 | 1175 | 8 | 5 | 5 | Generator match on plant and gen IDs Step 1a: Exact match | 6_1_EnviroAssoc (boilers and generators) match on plant, boiler, and gen IDs Step 2a: Exact match
1000 | IA | Pella | 1175 | 8 | 6 | 26.5 | Pipeline Natural Gas | 41.3981 | -92.9144 | RET | 2012-06-30T00:00:00 | 2012 | 8 | 6 | IA | Pella | 1175 | 6 | 26.5 | 8 | ST | SUB | 41.3981 | -92.9144 | 7 | 1972 | 6 | 2012 | 0 | 1175 | 8 | 6 | 6 | Generator match on plant and gen IDs Step 1a: Exact match | 6_1_EnviroAssoc (boilers and generators) match on plant, boiler, and gen IDs Step 2a: Exact match
1001 | IA | Summit Lake | 1206 | 1G | GT1 | 27 | Pipeline Natural Gas | 41.1141 | -94.3499 | OPR | 1973-07-01T00:00:00 | 0 | 1G | GT1 | IA | Summit Lake | 1206 | GT1 | 27 |  | GT | NG | 41.1136 | -94.3472 | 7 | 1973 | 0 | 0 | 0 | 1206 |  |  | GT1 | Generator match on plant and gen IDs Step 1a: Exact match
1002 | IA | Summit Lake | 1206 | 2G | GT2 | 35.3 | Pipeline Natural Gas | 41.1141 | -94.3499 | OPR | 1975-06-01T00:00:00 | 0 | 2G | GT2 | IA | Summit Lake | 1206 | GT2 | 35.3 |  | GT | NG | 41.1136 | -94.3472 | 6 | 1975 | 0 | 0 | 0 | 1206 |  |  | GT2 | Generator match on plant and gen IDs Step 1a: Exact match
1003 | IA | Earl F Wisdom | 1217 | 1 | 1 | 33 | Pipeline Natural Gas | 43.1606 | -95.2569 | OPR | 1960-05-29T00:00:00 | 0 | 1 | 1 | IA | Earl F Wisdom | 1217 | 1 | 37.5 | 1 | ST | NG | 43.1606 | -95.2569 | 4 | 1960 | 0 | 0 | 0 | 1217 | 1 | 1 | 1 | Generator match on plant and gen IDs Step 1a: Exact match | 6_1_EnviroAssoc (boilers and generators) match on plant, boiler, and gen IDs Step 2a: Exact match
1004 | IA | Earl F Wisdom | 1217 | 2 | 2 | 96 | Pipeline Natural Gas | 43.1606 | -95.2569 | OPR | 2004-03-18T00:00:00 | 0 | 2 | 2 | IA | Earl F Wisdom | 1217 | 2 | 81.6 |  | GT | NG | 43.1606 | -95.2569 | 4 | 2004 | 0 | 0 | 0 | 1217 |  |  | 2 | Generator match on plant and gen IDs Step 1a: Exact match
1005 | IA | Fair Station | 1218 | 2 | 2 | 37.5 | Coal | 41.4569 | -90.8233 | RET | 2013-11-02T00:00:00 | 2013 | 2 | 2 | IA | Fair Station | 1218 | 2 | 37.5 | 2 | ST | BIT | 41.4569 | -90.8233 | 4 | 1967 | 11 | 2013 | 0 | 1218 | 2 | 2 | 2 | Generator match on plant and gen IDs Step 1a: Exact match | 6_1_EnviroAssoc (boilers and generators) match on plant, boiler, and gen IDs Step 2a: Exact match
1006 | KS | Cimarron River | 1230 | 1 | 1 | 62 | Pipeline Natural Gas | 37.1611 | -100.7619 | OPR | 1963-10-03T00:00:00 | 0 | 1 | 1 | KS | Cimarron River | 1230 | 1 | 50 | 1 | ST | NG | 37.1611 | -100.7619 | 10 | 1963 | 0 | 0 | 0 | 1230 | 1 | 1 | 1 | Generator match on plant and gen IDs Step 1a: Exact match | 6_1_EnviroAssoc (boilers and generators) match on plant, boiler, and gen IDs Step 2a: Exact match
1007 | KS | Fort Dodge aka Judson Large | 1233 | 4 | 4 | 160 | Pipeline Natural Gas | 37.7328 | -99.9497 | OPR | 1969-06-01T00:00:00 | 0 | 4 | 4 | KS | Fort Dodge | 1233 | 4 | 149 | 4 | ST | NG | 37.7328 | -99.9497 | 6 | 1969 | 0 | 0 | 0 | 1233 | 4 | 4 | 4 | Generator match on plant and gen IDs Step 1a: Exact match | 6_1_EnviroAssoc (boilers and generators) match on plant, boiler, and gen IDs Step 2a: Exact match
1008 | KS | Great Bend Station aka Arthur Mullergren | 1235 | 3 | 3 | 105 | Pipeline Natural Gas | 38.41 | -98.8689 | OPR | 1963-12-17T00:00:00 | 0 | 3 | 3 | KS | Great Bend - Sunflower | 1235 | 3 | 81.6 | 3 | ST | NG | 38.41 | -98.8689 | 6 | 1963 | 0 | 0 | 0 | 1235 | 3 | 3 | 3 | Generator match on plant and gen IDs Step 1a: Exact match | 6_1_EnviroAssoc (boilers and generators) match on plant, boiler, and gen IDs Step 2a: Exact match
1010 | KS | Riverton | 1239 | 12 | 12 | 150 | Pipeline Natural Gas | 37.0719 | -94.6986 | OPR | 2007-01-11T00:00:00 | 0 | 12 | 12 | KS | Riverton | 1239 | 12 | 148.8 |  | CT | NG | 37.0726 | -94.6987 | 5 | 2007 | 0 | 0 | 0 | 1239 |  |  | 12 | Generator match on plant and gen IDs Step 1a: Exact match
1009 | KS | Riverton | 1239 | 12 | 12-2 | 118.8 | Pipeline Natural Gas | 37.0719 | -94.6986 | OPR | 2007-01-11T00:00:00 | 0 | 12 | 12-2 | KS | Riverton | 1239 | 12-2 | 118.8 | HSG12 | CA | NG | 37.0726 | -94.6987 | 5 | 2016 | 0 | 0 | 0 | 1239 | 12 | 2 | 12-2 | Generator match on plant and gen IDs Step 1a: Exact match | 6_1_EnviroAssoc (boilers and generators) match on plant, boiler, and gen IDs Step 2d: Modify IDs; remove leading letters
1011 | KS | Riverton | 1239 | 39 | 7 | 38 | Pipeline Natural Gas | 37.0719 | -94.6986 | RET | 2014-06-30T00:00:00 | 2014 | 39 | 7 | KS | Riverton | 1239 | 7 | 37.5 | 39 | ST | NG | 37.0726 | -94.6987 | 6 | 1950 | 9 | 2014 | 0 | 1239 | 39 | 7 | 7 | Generator match on plant and gen IDs Step 1a: Exact match | 6_1_EnviroAssoc (boilers and generators) match on plant, boiler, and gen IDs Step 2a: Exact match
1012 | KS | Riverton | 1239 | 40 | 8 | 54 | Pipeline Natural Gas | 37.0719 | -94.6986 | RET | 2015-06-30T00:00:00 | 2015 | 40 | 8 | KS | Riverton | 1239 | 8 | 50 | 40 | ST | NG | 37.0726 | -94.6987 | 6 | 1954 | 6 | 2015 | 0 | 1239 | 40 | 8 | 8 | Generator match on plant and gen IDs Step 1a: Exact match | 6_1_EnviroAssoc (boilers and generators) match on plant, boiler, and gen IDs Step 2a: Exact match
1013 | KS | Gordon Evans Energy Center | 1240 | 1 | 1 | 165 | Pipeline Natural Gas | 37.7903 | -97.5217 | RET | 2018-10-01T00:00:00 | 2018 | 1 | 1 | KS | Gordon Evans Energy Center | 1240 | 1 | 136 | 1 | ST | NG | 37.7903 | -97.5217 | 6 | 1961 | 10 | 2018 | 0 | 1240 | 1 | 1 | 1 | Generator match on plant and gen IDs Step 1a: Exact match | 6_1_EnviroAssoc (boilers and generators) match on plant, boiler, and gen IDs Step 2a: Exact match
1014 | KS | Gordon Evans Energy Center | 1240 | 2 | 2 | 400 | Pipeline Natural Gas | 37.7903 | -97.5217 | RET | 2018-10-01T00:00:00 | 2018 | 2 | 2 | KS | Gordon Evans Energy Center | 1240 | 2 | 390 | 2 | ST | NG | 37.7903 | -97.5217 | 6 | 1967 | 10 | 2018 | 0 | 1240 | 2 | 2 | 2 | Generator match on plant and gen IDs Step 1a: Exact match | 6_1_EnviroAssoc (boilers and generators) match on plant, boiler, and gen IDs Step 2a: Exact match
1015 | KS | Gordon Evans Energy Center | 1240 | E1CT | GT1 | 88 | Pipeline Natural Gas | 37.7903 | -97.5217 | OPR | 2000-05-02T00:00:00 | 0 | E1CT | GT1 | KS | Gordon Evans Energy Center | 1240 | GT1 | 98.3 |  | GT | NG | 37.7903 | -97.5217 | 6 | 2000 | 0 | 0 | 0 | 1240 |  |  | GT1 | Generator match on plant and gen IDs Step 1a: Exact match
1016 | KS | Gordon Evans Energy Center | 1240 | E2CT | GT2 | 88 | Pipeline Natural Gas | 37.7903 | -97.5217 | OPR | 2000-05-02T00:00:00 | 0 | E2CT | GT2 | KS | Gordon Evans Energy Center | 1240 | GT2 | 98.3 |  | GT | NG | 37.7903 | -97.5217 | 6 | 2000 | 0 | 0 | 0 | 1240 |  |  | GT2 | Generator match on plant and gen IDs Step 1a: Exact match
1017 | KS | Gordon Evans Energy Center | 1240 | E3CT | GT3 | 180 | Pipeline Natural Gas | 37.7903 | -97.5217 | OPR | 2001-05-05T00:00:00 | 0 | E3CT | GT3 | KS | Gordon Evans Energy Center | 1240 | GT3 | 178.5 |  | GT | NG | 37.7903 | -97.5217 | 6 | 2001 | 0 | 0 | 0 | 1240 |  |  | GT3 | Generator match on plant and gen IDs Step 1a: Exact match
1018 | KS | La Cygne | 1241 | 1 | 1 | 893 | Coal | 38.3472 | -94.6389 | OPR | 1973-03-01T00:00:00 | 0 | 1 | 1 | KS | La Cygne | 1241 | 1 | 873 | 1 | ST | SUB | 38.3481 | -94.6456 | 6 | 1973 | 0 | 0 | 0 | 1241 | 1 | 1 | 1 | Generator match on plant and gen IDs Step 1a: Exact match | 6_1_EnviroAssoc (boilers and generators) match on plant, boiler, and gen IDs Step 2a: Exact match
1019 | KS | La Cygne | 1241 | 2 | 2 | 685 | Coal | 38.3472 | -94.6389 | OPR | 1977-02-01T00:00:00 | 0 | 2 | 2 | KS | La Cygne | 1241 | 2 | 725.9 | 2 | ST | SUB | 38.3481 | -94.6456 | 5 | 1977 | 0 | 0 | 0 | 1241 | 2 | 2 | 2 | Generator match on plant and gen IDs Step 1a: Exact match | 6_1_EnviroAssoc (boilers and generators) match on plant, boiler, and gen IDs Step 2a: Exact match
1020 | KS | Murray Gill Energy Center | 1242 | 1 | 1 | 45 | Pipeline Natural Gas | 37.5956 | -97.4131 | RET | 2015-01-01T00:00:00 | 2015 | 1 | 1 | KS | Murray Gill | 1242 | 1 | 46 | 1 | ST | NG | 37.5967 | -97.4136 | 5 | 1952 | 12 | 2014 | 0 | 1242 | 1 | 1 | 1 | Generator match on plant and gen IDs Step 1a: Exact match | 6_1_EnviroAssoc (boilers and generators) match on plant, boiler, and gen IDs Step 2a: Exact match
1021 | KS | Murray Gill Energy Center | 1242 | 2 | 2 | 73 | Pipeline Natural Gas | 37.5956 | -97.4131 | RET | 2015-01-01T00:00:00 | 2015 | 2 | 2 | KS | Murray Gill | 1242 | 2 | 75 | 2 | ST | NG | 37.5967 | -97.4136 | 2 | 1954 | 12 | 2014 | 0 | 1242 | 2 | 2 | 2 | Generator match on plant and gen IDs Step 1a: Exact match | 6_1_EnviroAssoc (boilers and generators) match on plant, boiler, and gen IDs Step 2a: Exact match
1022 | KS | Murray Gill Energy Center | 1242 | 3 | 3 | 115 | Pipeline Natural Gas | 37.5956 | -97.4131 | RET | 2018-11-01T00:00:00 | 2018 | 3 | 3 | KS | Murray Gill | 1242 | 3 | 114 | 3 | ST | NG | 37.5967 | -97.4136 | 6 | 1956 | 11 | 2018 | 0 | 1242 | 3 | 3 | 3 | Generator match on plant and gen IDs Step 1a: Exact match | 6_1_EnviroAssoc (boilers and generators) match on plant, boiler, and gen IDs Step 2a: Exact match
1023 | KS | Murray Gill Energy Center | 1242 | 4 | 4 | 115 | Pipeline Natural Gas | 37.5956 | -97.4131 | RET | 2018-11-01T00:00:00 | 2018 | 4 | 4 | KS | Murray Gill | 1242 | 4 | 114 | 4 | ST | NG | 37.5967 | -97.4136 | 4 | 1959 | 11 | 2018 | 0 | 1242 | 4 | 4 | 4 | Generator match on plant and gen IDs Step 1a: Exact match | 6_1_EnviroAssoc (boilers and generators) match on plant, boiler, and gen IDs Step 2a: Exact match
1024 | KS | Neosho Energy Center | 1243 | 7 | 3 | 80 | Pipeline Natural Gas | 37.3062 | -95.1118 | RET | 2012-06-22T00:00:00 | 2012 | 7 | 3 | KS | Neosho | 1243 | 3 | 69 | 7 | ST | NG | 37.3056 | -95.1103 | 11 | 1954 | 6 | 2012 | 0 | 1243 | 7 | 3 | 3 | Generator match on plant and gen IDs Step 1a: Exact match | 6_1_EnviroAssoc (boilers and generators) match on plant, boiler, and gen IDs Step 2a: Exact match
1025 | KS | Hutchinson Energy Center | 1248 | 4 | ST4 | 200 | Pipeline Natural Gas | 38.0906 | -97.8747 | RET | 2015-12-31T00:00:00 | 2015 | 4 | ST4 | KS | Hutchinson Energy Center | 1248 | ST4 | 172 | 4 | ST | NG | 38.0906 | -97.8747 | 5 | 1965 | 11 | 2015 | 0 | 1248 | 4 | ST4 | ST4 | Generator match on plant and gen IDs Step 1a: Exact match | 6_1_EnviroAssoc (boilers and generators) match on plant, boiler, and gen IDs Step 2a: Exact match
1026 | KS | Hutchinson Energy Center | 1248 | CT-1 | GT1 | 79.1 | Pipeline Natural Gas | 38.0906 | -97.8747 | OPR | 1974-05-30T00:00:00 | 0 | CT-1 | GT1 | KS | Hutchinson Energy Center | 1248 | GT1 | 71 |  | GT | NG | 38.0906 | -97.8747 | 5 | 1974 | 0 | 0 | 0 | 1248 |  |  | GT1 | Generator match on plant and gen IDs Step 1a: Exact match
1027 | KS | Hutchinson Energy Center | 1248 | CT-2 | GT2 | 79.1 | Pipeline Natural Gas | 38.0906 | -97.8747 | OPR | 1974-05-18T00:00:00 | 0 | CT-2 | GT2 | KS | Hutchinson Energy Center | 1248 | GT2 | 71 |  | GT | NG | 38.0906 | -97.8747 | 5 | 1974 | 0 | 0 | 0 | 1248 |  |  | GT2 | Generator match on plant and gen IDs Step 1a: Exact match
1028 | KS | Hutchinson Energy Center | 1248 | CT-3 | GT3 | 79.1 | Pipeline Natural Gas | 38.0906 | -97.8747 | OPR | 1974-05-11T00:00:00 | 0 | CT-3 | GT3 | KS | Hutchinson Energy Center | 1248 | GT3 | 71 |  | GT | NG | 38.0906 | -97.8747 | 5 | 1974 | 0 | 0 | 0 | 1248 |  |  | GT3 | Generator match on plant and gen IDs Step 1a: Exact match
1029 | KS | Hutchinson Energy Center | 1248 | CT-4 | GT4 | 84.3 | Diesel Oil | 38.0906 | -97.8747 | OPR | 1975-06-28T00:00:00 | 0 | CT-4 | GT4 | KS | Hutchinson Energy Center | 1248 | GT4 | 70 |  | GT | DFO | 38.0906 | -97.8747 | 6 | 1975 | 0 | 0 | 0 | 1248 |  |  | GT4 | Generator match on plant and gen IDs Step 1a: Exact match
1030 | KS | Lawrence Energy Center | 1250 | 3 | 3 | 80 | Coal | 39.0072 | -95.2692 | RET | 2015-12-31T00:00:00 | 2015 | 3 | 3 | KS | Lawrence Energy Center | 1250 | 3 | 49 | 3 | ST | SUB | 39.0072 | -95.2692 | 1 | 1955 | 11 | 2015 | 0 | 1250 | 3 | 3 | 3 | Generator match on plant and gen IDs Step 1a: Exact match | 6_1_EnviroAssoc (boilers and generators) match on plant, boiler, and gen IDs Step 2a: Exact match
1031 | KS | Lawrence Energy Center | 1250 | 4 | 4 | 135 | Coal | 39.0072 | -95.2692 | OPR | 1995-06-04T00:00:00 | 0 | 4 | 4 | KS | Lawrence Energy Center | 1250 | 4 | 114 | 4 | ST | SUB | 39.0072 | -95.2692 | 3 | 1960 | 0 | 0 | 0 | 1250 | 4 | 4 | 4 | Generator match on plant and gen IDs Step 1a: Exact match | 6_1_EnviroAssoc (boilers and generators) match on plant, boiler, and gen IDs Step 2a: Exact match
1032 | KS | Lawrence Energy Center | 1250 | 5 | 5 | 415 | Coal | 39.0072 | -95.2692 | OPR | 1971-03-16T00:00:00 | 0 | 5 | 5 | KS | Lawrence Energy Center | 1250 | 5 | 403 | 5 | ST | SUB | 39.0072 | -95.2692 | 5 | 1971 | 0 | 0 | 0 | 1250 | 5 | 5 | 5 | Generator match on plant and gen IDs Step 1a: Exact match | 6_1_EnviroAssoc (boilers and generators) match on plant, boiler, and gen IDs Step 2a: Exact match
1033 | KS | Abilene | 1251 | CT-1 | GT1 | 77 | Pipeline Natural Gas | 38.8831 | -97.2014 | RET | 2012-12-31T00:00:00 | 2012 | CT-1 | GT1 | KS | Abilene Energy Center Combustion Turbine | 1251 | GT1 | 77 |  | GT | NG | 38.8831 | -97.2014 | 7 | 1973 | 12 | 2012 | 0 | 1251 |  |  | GT1 | Generator match on plant and gen IDs Step 1a: Exact match
1034 | KS | Tecumseh Energy Center | 1252 | 10 | 8 | 170 | Coal | 39.0522 | -95.5669 | RET | 2015-12-31T00:00:00 | 2015 | 10 | 8 | KS | Tecumseh Energy Center | 1252 | 8 | 150 | 10 | ST | SUB | 39.0539 | -95.5689 | 4 | 1962 | 11 | 2015 | 0 | 1252 | 10 | 8 | 8 | Generator match on plant and gen IDs Step 1a: Exact match | 6_1_EnviroAssoc (boilers and generators) match on plant, boiler, and gen IDs Step 2a: Exact match
1035 | KS | Tecumseh Energy Center | 1252 | 9 | 7 | 90 | Coal | 39.0522 | -95.5669 | RET | 2018-10-01T00:00:00 | 2018 | 9 | 7 | KS | Tecumseh Energy Center | 1252 | 7 | 82 | 9 | ST | SUB | 39.0539 | -95.5689 | 8 | 1957 | 10 | 2018 | 0 | 1252 | 9 | 7 | 7 | Generator match on plant and gen IDs Step 1a: Exact match | 6_1_EnviroAssoc (boilers and generators) match on plant, boiler, and gen IDs Step 2a: Exact match
1036 | KS | Chanute 2 | 1268 | 14 | 14 | 60 | Pipeline Natural Gas | 37.6953 | -95.4586 | OPR | 2001-07-01T00:00:00 | 0 | 14 | 14 | KS | Chanute 2 | 1268 | 14 | 60 |  | GT | NG | 37.6953 | -95.4586 | 2 | 2002 | 0 | 0 | 0 | 1268 |  |  | 14 | Generator match on plant and gen IDs Step 1a: Exact match
1037 | KS | Coffeyville | 1271 | 4 | 7 | 40 | Pipeline Natural Gas | 37.0456 | -95.6076 | OPR | 1973-01-01T00:00:00 | 0 | 4 | 7 | KS | Coffeyville | 1271 | 7 | 40 | 4 | ST | NG | 37.0373 | -95.6127 | 6 | 1973 | 0 | 0 | 0 | 1271 | 4 | 7 | 7 | Generator match on plant and gen IDs Step 1a: Exact match | 6_1_EnviroAssoc (boilers and generators) match on plant, boiler, and gen IDs Step 2a: Exact match
1038 | KS | Kaw | 1294 | 1 | 1 | 37 | Pipeline Natural Gas | 39.0864 | -94.6514 | LTCS | 2008-07-01T00:00:00 | 2008 | 1 | 1 | KS | Kaw | 1294 | 1 | 50.1 | 1 | ST | NG | 39.0867 | -94.6514 | 6 | 1955 | 0 | 0 | 0 | 1294 | 1 | 1 | 1 | Generator match on plant and gen IDs Step 1a: Exact match | 6_1_EnviroAssoc (boilers and generators) match on plant, boiler, and gen IDs Step 2a: Exact match
1039 | KS | Kaw | 1294 | 2 | 2 | 37 | Coal | 39.0864 | -94.6514 | LTCS | 2008-07-01T00:00:00 | 2008 | 2 | 2 | KS | Kaw | 1294 | 2 | 50.1 | 2 | ST | NG | 39.0867 | -94.6514 | 4 | 1957 | 0 | 0 | 0 | 1294 | 2 | 2 | 2 | Generator match on plant and gen IDs Step 1a: Exact match | 6_1_EnviroAssoc (boilers and generators) match on plant, boiler, and gen IDs Step 2a: Exact match
1040 | KS | Kaw | 1294 | 3 | 3 | 55 | Pipeline Natural Gas | 39.0864 | -94.6514 | LTCS | 2008-07-01T00:00:00 | 2008 | 3 | 3 | KS | Kaw | 1294 | 3 | 65.5 | 3 | ST | NG | 39.0867 | -94.6514 | 5 | 1962 | 0 | 0 | 0 | 1294 | 3 | 3 | 3 | Generator match on plant and gen IDs Step 1a: Exact match | 6_1_EnviroAssoc (boilers and generators) match on plant, boiler, and gen IDs Step 2a: Exact match
1041 | KS | Quindaro | 1295 | 1 | ST1 | 81.6 | Natural Gas | 39.1486 | -94.6405 | LTCS | 2019-10-01T00:00:00 | 2019 | 1 | ST1 | KS | Quindaro | 1295 | ST1 | 81.6 | 1 | ST | NG | 39.1492 | -94.6381 | 5 | 1965 | 0 | 0 | 0 | 1295 | 1 | ST1 | ST1 | Generator match on plant and gen IDs Step 1a: Exact match | 6_1_EnviroAssoc (boilers and generators) match on plant, boiler, and gen IDs Step 2a: Exact match
1042 | KS | Quindaro | 1295 | 2 | ST2 | 157.5 | Natural Gas | 39.1486 | -94.6405 | LTCS | 2019-10-01T00:00:00 | 2019 | 2 | ST2 | KS | Quindaro | 1295 | ST2 | 157.5 | 2 | ST | NG | 39.1492 | -94.6381 | 12 | 1971 | 0 | 0 | 0 | 1295 | 2 | ST2 | ST2 | Generator match on plant and gen IDs Step 1a: Exact match | 6_1_EnviroAssoc (boilers and generators) match on plant, boiler, and gen IDs Step 2a: Exact match
1043 | KS | Quindaro | 1295 | CT2 | GT2 | 64.7 | Diesel Oil | 39.1486 | -94.6405 | OPR | 1969-10-01T00:00:00 | 0 | CT2 | GT2 | KS | Quindaro | 1295 | GT2 | 65.7 |  | GT | DFO | 39.1492 | -94.6381 | 7 | 1974 | 0 | 0 | 0 | 1295 |  |  | GT2 | Generator match on plant and gen IDs Step 1a: Exact match
1044 | KS | Quindaro | 1295 | CT3 | GT3 | 64.7 | Diesel Oil | 39.1486 | -94.6405 | OPR | 1977-08-01T00:00:00 | 0 | CT3 | GT3 | KS | Quindaro | 1295 | GT3 | 65.7 |  | GT | DFO | 39.1492 | -94.6381 | 8 | 1977 | 0 | 0 | 0 | 1295 |  |  | GT3 | Generator match on plant and gen IDs Step 1a: Exact match
1045 | KS | McPherson 2 | 1305 | GT1 | GT1 | 65.5 | Pipeline Natural Gas | 38.3461 | -97.6761 | OPR | 1973-06-01T00:00:00 | 0 | GT1 | GT1 | KS | McPherson 2 | 1305 | GT1 | 72.4 |  | GT | NG | 38.3634 | -97.6834 | 6 | 1973 | 0 | 0 | 0 | 1305 |  |  | GT1 | Generator match on plant and gen IDs Step 1a: Exact match
1046 | KS | McPherson 2 | 1305 | GT2 | GT2 | 65.5 | Diesel Oil | 38.3461 | -97.6761 | OPR | 1976-06-01T00:00:00 | 0 | GT2 | GT2 | KS | McPherson 2 | 1305 | GT2 | 71.2 |  | GT | DFO | 38.3634 | -97.6834 | 6 | 1976 | 0 | 0 | 0 | 1305 |  |  | GT2 | Generator match on plant and gen IDs Step 1a: Exact match
1047 | KS | McPherson 2 | 1305 | GT3 | GT3 | 65.5 | Pipeline Natural Gas | 38.3461 | -97.6761 | OPR | 1979-06-01T00:00:00 | 0 | GT3 | GT3 | KS | McPherson 2 | 1305 | GT3 | 71.2 |  | GT | NG | 38.3634 | -97.6834 | 6 | 1979 | 0 | 0 | 0 | 1305 |  |  | GT3 | Generator match on plant and gen IDs Step 1a: Exact match
1048 | KS | Garden City | 1336 | S-2 | S2 | 105 | Pipeline Natural Gas | 37.9703 | -100.8956 | OPR | 1999-07-16T00:00:00 | 0 | S-2 | S2 | KS | Garden City | 1336 | S2 | 97.9 | S-2 | ST | NG | 37.9703 | -100.8956 | 4 | 1973 | 0 | 0 | 0 | 1336 | S-2 | S2 | S2 | Generator match on plant and gen IDs Step 1a: Exact match | 6_1_EnviroAssoc (boilers and generators) match on plant, boiler, and gen IDs Step 2a: Exact match
1049 | KS | Garden City | 1336 | S-4 | S4 | 71.2 | Pipeline Natural Gas | 37.9703 | -100.8956 | OPR | 1976-05-15T00:00:00 | 0 | S-4 | S4 | KS | Garden City | 1336 | S4 | 71.2 |  | GT | NG | 37.9703 | -100.8956 | 5 | 1976 | 0 | 0 | 0 | 1336 |  |  | S4 | Generator match on plant and gen IDs Step 1a: Exact match
1050 | KS | Garden City | 1336 | S-5 | S5 | 71.2 | Pipeline Natural Gas | 37.9703 | -100.8956 | OPR | 1979-07-16T00:00:00 | 0 | S-5 | S5 | KS | Garden City | 1336 | S5 | 71.2 |  | GT | NG | 37.9703 | -100.8956 | 7 | 1979 | 0 | 0 | 0 | 1336 |  |  | S5 | Generator match on plant and gen IDs Step 1a: Exact match
| KY | Big Sandy | 1353 | AUX2 |  |  | Diesel Oil | 38.1707 | -82.6176 | RET | 2015-05-31T00:00:00 | 2015 | AUX2 | [20 empty] | CAMD Unmatched | CAMD Unmatched
1051 | KY | Big Sandy | 1353 | BSU1 | 1 | 280.5 | Natural Gas | 38.1707 | -82.6176 | OPR | 1963-01-01T00:00:00 | 0 | BSU1 | 1 | KY | Big Sandy | 1353 | 1 | 280.5 | BSU1 | ST | NG | 38.1707 | -82.6176 | 1 | 1963 | 0 | 0 | 0 | 1353 | BSU1 | 1 | 1 | Generator match on plant and gen IDs Step 1a: Exact match | 6_1_EnviroAssoc (boilers and generators) match on plant, boiler, and gen IDs Step 2a: Exact match
1052 | KY | Big Sandy | 1353 | BSU2 | 2 | 816.3 | Coal | 38.1707 | -82.6176 | RET | 2015-12-31T00:00:00 | 2015 | BSU2 | 2 | KY | Big Sandy | 1353 | 2 | 816.3 | BSU2 | ST | BIT | 38.1707 | -82.6176 | 10 | 1969 | 5 | 2015 | 0 | 1353 | BSU2 | 2 | 2 | Generator match on plant and gen IDs Step 1a: Exact match | 6_1_EnviroAssoc (boilers and generators) match on plant, boiler, and gen IDs Step 2a: Exact match
1053 | KY | E W Brown | 1355 | 1 | 1 | 113.6 | Coal | 37.7889 | -84.7139 | RET | 2019-03-01T00:00:00 | 2019 | 1 | 1 | KY | E W Brown | 1355 | 1 | 113.6 | 1 | ST | BIT | 37.7883 | -84.7126 | 5 | 1957 | 2 | 2019 | 0 | 1355 | 1 | 1 | 1 | Generator match on plant and gen IDs Step 1a: Exact match | 6_1_EnviroAssoc (boilers and generators) match on plant, boiler, and gen IDs Step 2a: Exact match
1054 | KY | E W Brown | 1355 | 10 | 10 | 126 | Pipeline Natural Gas | 37.7889 | -84.7139 | OPR | 1995-12-22T00:00:00 | 0 | 10 | 10 | KY | E W Brown | 1355 | 10 | 126 |  | GT | NG | 37.7883 | -84.7126 | 12 | 1995 | 0 | 0 | 0 | 1355 |  |  | 10 | Generator match on plant and gen IDs Step 1a: Exact match
1055 | KY | E W Brown | 1355 | 11 | 11 | 126 | Pipeline Natural Gas | 37.7889 | -84.7139 | OPR | 1996-04-01T00:00:00 | 0 | 11 | 11 | KY | E W Brown | 1355 | 11 | 126 |  | GT | NG | 37.7883 | -84.7126 | 5 | 1996 | 0 | 0 | 0 | 1355 |  |  | 11 | Generator match on plant and gen IDs Step 1a: Exact match
1056 | KY | E W Brown | 1355 | 2 | 2 | 179.5 |  | 37.7889 | -84.7139 | RET | 2019-03-01T00:00:00 | 2019 | 2 | 2 | KY | E W Brown | 1355 | 2 | 179.5 | 2 | ST | BIT | 37.7883 | -84.7126 | 6 | 1963 | 2 | 2019 | 0 | 1355 | 2 | 2 | 2 | Generator match on plant and gen IDs Step 1a: Exact match | 6_1_EnviroAssoc (boilers and generators) match on plant, boiler, and gen IDs Step 2a: Exact match
1057 | KY | E W Brown | 1355 | 3 | 3 | 446.4 | Coal | 37.7889 | -84.7139 | OPR | 1971-07-19T00:00:00 | 0 | 3 | 3 | KY | E W Brown | 1355 | 3 | 464 | 3 | ST | BIT | 37.7883 | -84.7126 | 7 | 1971 | 0 | 0 | 0 | 1355 | 3 | 3 | 3 | Generator match on plant and gen IDs Step 1a: Exact match | 6_1_EnviroAssoc (boilers and generators) match on plant, boiler, and gen IDs Step 2a: Exact match
1058 | KY | E W Brown | 1355 | 5 | 5 | 123 | Pipeline Natural Gas | 37.7889 | -84.7139 | OPR | 2001-06-09T00:00:00 | 0 | 5 | 5 | KY | E W Brown | 1355 | 5 | 123 |  | GT | NG | 37.7883 | -84.7126 | 6 | 2001 | 0 | 0 | 0 | 1355 |  |  | 5 | Generator match on plant and gen IDs Step 1a: Exact match
1059 | KY | E W Brown | 1355 | 6 | 6 | 181 | Pipeline Natural Gas | 37.7889 | -84.7139 | OPR | 1999-08-11T00:00:00 | 0 | 6 | 6 | KY | E W Brown | 1355 | 6 | 176.8 |  | GT | NG | 37.7883 | -84.7126 | 8 | 1999 | 0 | 0 | 0 | 1355 |  |  | 6 | Generator match on plant and gen IDs Step 1a: Exact match
1060 | KY | E W Brown | 1355 | 7 | 7 | 181 | Pipeline Natural Gas | 37.7889 | -84.7139 | OPR | 1999-08-08T00:00:00 | 0 | 7 | 7 | KY | E W Brown | 1355 | 7 | 176.8 |  | GT | NG | 37.7883 | -84.7126 | 8 | 1999 | 0 | 0 | 0 | 1355 |  |  | 7 | Generator match on plant and gen IDs Step 1a: Exact match
1061 | KY | E W Brown | 1355 | 8 | 8 | 126 | Pipeline Natural Gas | 37.7889 | -84.7139 | OPR | 1995-01-01T00:00:00 | 0 | 8 | 8 | KY | E W Brown | 1355 | 8 | 126 |  | GT | NG | 37.7883 | -84.7126 | 2 | 1995 | 0 | 0 | 0 | 1355 |  |  | 8 | Generator match on plant and gen IDs Step 1a: Exact match
1062 | KY | E W Brown | 1355 | 9 | 9 | 126 | Pipeline Natural Gas | 37.7889 | -84.7139 | OPR | 1995-01-01T00:00:00 | 0 | 9 | 9 | KY | E W Brown | 1355 | 9 | 126 |  | GT | NG | 37.7883 | -84.7126 | 8 | 1994 | 0 | 0 | 0 | 1355 |  |  | 9 | Generator match on plant and gen IDs Step 1a: Exact match
1063 | KY | Ghent | 1356 | 1 | 1 | 556.9 | Coal | 38.7497 | -85.035 | OPR | 1974-02-19T00:00:00 | 0 | 1 | 1 | KY | Ghent | 1356 | 1 | 556.9 | 1 | ST | RC | 38.7497 | -85.035 | 2 | 1974 | 0 | 0 | 0 | 1356 | 1 | 1 | 1 | Generator match on plant and gen IDs Step 1a: Exact match | 6_1_EnviroAssoc (boilers and generators) match on plant, boiler, and gen IDs Step 2a: Exact match
1064 | KY | Ghent | 1356 | 2 | 2 | 556.4 | Coal | 38.7497 | -85.035 | OPR | 1977-04-20T00:00:00 | 0 | 2 | 2 | KY | Ghent | 1356 | 2 | 556.3 | 2 | ST | RC | 38.7497 | -85.035 | 4 | 1977 | 0 | 0 | 0 | 1356 | 2 | 2 | 2 | Generator match on plant and gen IDs Step 1a: Exact match | 6_1_EnviroAssoc (boilers and generators) match on plant, boiler, and gen IDs Step 2a: Exact match
1065 | KY | Ghent | 1356 | 3 | 3 | 556.6 | Coal | 38.7497 | -85.035 | OPR | 1981-05-31T00:00:00 | 0 | 3 | 3 | KY | Ghent | 1356 | 3 | 556.5 | 3 | ST | RC | 38.7497 | -85.035 | 5 | 1981 | 0 | 0 | 0 | 1356 | 3 | 3 | 3 | Generator match on plant and gen IDs Step 1a: Exact match | 6_1_EnviroAssoc (boilers and generators) match on plant, boiler, and gen IDs Step 2a: Exact match
1066 | KY | Ghent | 1356 | 4 | 4 | 556.2 | Coal | 38.7497 | -85.035 | OPR | 1984-08-18T00:00:00 | 0 | 4 | 4 | KY | Ghent | 1356 | 4 | 556.2 | 4 | ST | RC | 38.7497 | -85.035 | 8 | 1984 | 0 | 0 | 0 | 1356 | 4 | 4 | 4 | Generator match on plant and gen IDs Step 1a: Exact match | 6_1_EnviroAssoc (boilers and generators) match on plant, boiler, and gen IDs Step 2a: Exact match
1067 | KY | Green River | 1357 | 4 | 3 | 75 | Coal | 37.3636 | -87.1214 | RET | 2015-09-30T00:00:00 | 2015 | 4 | 3 | KY | Green River | 1357 | 3 | 75 | 4 | ST | BIT | 37.3636 | -87.1214 | 4 | 1954 | 10 | 2015 | 0 | 1357 | 4 | 3 | 3 | Generator match on plant and gen IDs Step 1a: Exact match | 6_1_EnviroAssoc (boilers and generators) match on plant, boiler, and gen IDs Step 2a: Exact match
1068 | KY | Green River | 1357 | 5 | 4 | 113.6 | Coal | 37.3636 | -87.1214 | RET | 2015-09-30T00:00:00 | 2015 | 5 | 4 | KY | Green River | 1357 | 4 | 113.6 | 5 | ST | BIT | 37.3636 | -87.1214 | 7 | 1959 | 10 | 2015 | 0 | 1357 | 5 | 4 | 4 | Generator match on plant and gen IDs Step 1a: Exact match | 6_1_EnviroAssoc (boilers and generators) match on plant, boiler, and gen IDs Step 2a: Exact match
1069 | KY | Tyrone | 1361 | 5 | 3 | 75 | Coal | 38.0478 | -84.8483 | RET | 2013-02-01T00:00:00 | 2013 | 5 | 3 | KY | Tyrone | 1361 | 3 | 75 | 5 | ST | BIT | 38.0478 | -84.8483 | 7 | 1953 | 2 | 2013 | 0 | 1361 | 5 | 3 | 3 | Generator match on plant and gen IDs Step 1a: Exact match | 6_1_EnviroAssoc (boilers and generators) match on plant, boiler, and gen IDs Step 2a: Exact match
1070 | KY | Cane Run | 1363 | 4 | 4 | 163.2 | Coal | 38.1828 | -85.8894 | RET | 2015-06-30T00:00:00 | 2015 | 4 | 4 | KY | Cane Run | 1363 | 4 | 163.2 | 4 | ST | BIT | 38.1831 | -85.8892 | 5 | 1962 | 6 | 2015 | 0 | 1363 | 4 | 4 | 4 | Generator match on plant and gen IDs Step 1a: Exact match | 6_1_EnviroAssoc (boilers and generators) match on plant, boiler, and gen IDs Step 2a: Exact match
1071 | KY | Cane Run | 1363 | 5 | 5 | 209.4 | Coal | 38.1828 | -85.8894 | RET | 2015-06-30T00:00:00 | 2015 | 5 | 5 | KY | Cane Run | 1363 | 5 | 209.4 | 5 | ST | BIT | 38.1831 | -85.8892 | 5 | 1966 | 6 | 2015 | 0 | 1363 | 5 | 5 | 5 | Generator match on plant and gen IDs Step 1a: Exact match | 6_1_EnviroAssoc (boilers and generators) match on plant, boiler, and gen IDs Step 2a: Exact match
1072 | KY | Cane Run | 1363 | 6 | 6 | 272 | Coal | 38.1828 | -85.8894 | RET | 2015-03-31T00:00:00 | 2015 | 6 | 6 | KY | Cane Run | 1363 | 6 | 272 | 6 | ST | BIT | 38.1831 | -85.8892 | 5 | 1969 | 4 | 2015 | 0 | 1363 | 6 | 6 | 6 | Generator match on plant and gen IDs Step 1a: Exact match | 6_1_EnviroAssoc (boilers and generators) match on plant, boiler, and gen IDs Step 2a: Exact match
6676 | KY | Cane Run | 1363 | 7A | 7-STG | 287 | Pipeline Natural Gas | 38.1828 | -85.8894 | OPR | 2015-02-16T00:00:00 | 0 | 7A | 7-STG | KY | Cane Run | 1363 | 7S | 287 |  | CA | NG | 38.1831 | -85.8892 | 6 | 2015 | 0 | 0 | 0 | 1363 |  |  |  | Manual Match | Manual Match
6677 | KY | Cane Run | 1363 | 7A | 7A | 260 | Pipeline Natural Gas | 38.1828 | -85.8894 | OPR | 2015-02-16T00:00:00 | 0 | 7A | 7A | KY | Cane Run | 1363 | 7A | 260 |  | CT | NG | 38.1831 | -85.8892 | 6 | 2015 | 0 | 0 | 0 | 1363 |  |  |  | Manual Match | Manual Match
6679 | KY | Cane Run | 1363 | 7B | 7-STG | 287 | Pipeline Natural Gas | 38.1828 | -85.8894 | OPR | 2015-03-07T00:00:00 | 0 | 7B | 7-STG | KY | Cane Run | 1363 | 7S | 287 |  | CA | NG | 38.1831 | -85.8892 | 6 | 2015 | 0 | 0 | 0 | 1363 |  |  |  | Manual Match | Manual Match
6678 | KY | Cane Run | 1363 | 7B | 7B | 260 | Pipeline Natural Gas | 38.1828 | -85.8894 | OPR | 2015-03-07T00:00:00 | 0 | 7B | 7B | KY | Cane Run | 1363 | 7B | 260 |  | CT | NG | 38.1831 | -85.8892 | 6 | 2015 | 0 | 0 | 0 | 1363 |  |  |  | Manual Match | Manual Match
1073 | KY | Mill Creek | 1364 | 1 | 1 | 355.5 | Coal | 38.0531 | -85.91 | OPR | 1972-07-11T00:00:00 | 0 | 1 | 1 | KY | Mill Creek (KY) | 1364 | 1 | 355.5 | 1 | ST | BIT | 38.0525 | -85.9103 | 8 | 1972 | 0 | 0 | 0 | 1364 | 1 | 1 | 1 | Generator match on plant and gen IDs Step 1a: Exact match | 6_1_EnviroAssoc (boilers and generators) match on plant, boiler, and gen IDs Step 2a: Exact match
1074 | KY | Mill Creek | 1364 | 2 | 2 | 355.5 | Coal | 38.0531 | -85.91 | OPR | 1974-06-11T00:00:00 | 0 | 2 | 2 | KY | Mill Creek (KY) | 1364 | 2 | 355.5 | 2 | ST | BIT | 38.0525 | -85.9103 | 7 | 1974 | 0 | 0 | 0 | 1364 | 2 | 2 | 2 | Generator match on plant and gen IDs Step 1a: Exact match | 6_1_EnviroAssoc (boilers and generators) match on plant, boiler, and gen IDs Step 2a: Exact match
1075 | KY | Mill Creek | 1364 | 3 | 3 | 462.6 | Coal | 38.0531 | -85.91 | OPR | 1978-06-28T00:00:00 | 0 | 3 | 3 | KY | Mill Creek (KY) | 1364 | 3 | 462.6 | 3 | ST | BIT | 38.0525 | -85.9103 | 8 | 1978 | 0 | 0 | 0 | 1364 | 3 | 3 | 3 | Generator match on plant and gen IDs Step 1a: Exact match | 6_1_EnviroAssoc (boilers and generators) match on plant, boiler, and gen IDs Step 2a: Exact match
1076 | KY | Mill Creek | 1364 | 4 | 4 | 543.6 | Coal | 38.0531 | -85.91 | OPR | 1982-07-15T00:00:00 | 0 | 4 | 4 | KY | Mill Creek (KY) | 1364 | 4 | 543.6 | 4 | ST | BIT | 38.0525 | -85.9103 | 9 | 1982 | 0 | 0 | 0 | 1364 | 4 | 4 | 4 | Generator match on plant and gen IDs Step 1a: Exact match | 6_1_EnviroAssoc (boilers and generators) match on plant, boiler, and gen IDs Step 2a: Exact match
1077 | KY | Paddy's Run | 1366 | 12 | 12 | 32.6 | Pipeline Natural Gas | 38.2147 | -85.8453 | OPR | 1968-07-01T00:00:00 | 0 | 12 | 12 | KY | Paddys Run | 1366 | 12 | 32.6 |  | GT | NG | 38.2236 | -85.8417 | 7 | 1968 | 0 | 0 | 0 | 1366 |  |  | 12 | Generator match on plant and gen IDs Step 1a: Exact match
1078 | KY | Paddy's Run | 1366 | 13 | 13 | 178 | Pipeline Natural Gas | 38.2147 | -85.8453 | OPR | 2001-06-25T00:00:00 | 0 | 13 | 13 | KY | Paddys Run | 1366 | 13 | 178 |  | GT | NG | 38.2236 | -85.8417 | 6 | 2001 | 0 | 0 | 0 | 1366 |  |  | 13 | Generator match on plant and gen IDs Step 1a: Exact match
1079 | KY | Henderson I | 1372 | 6 | 6 | 32.3 |  | 37.8453 | -87.5912 | RET | 2008-09-30T00:00:00 | 2008 | 6 | 6 | KY | Henderson I | 1372 | 6 | 32.3 |  | ST | BIT | 37.8425 | -87.5911 | 4 | 1968 | 9 | 2008 | 0 | 1372 |  |  | 6 | Generator match on plant and gen IDs Step 1a: Exact match
1080 | KY | Elmer Smith | 1374 | 1 | 1 | 163.2 | Coal | 37.7958 | -87.0597 | RET | 2020-06-01T00:00:00 | 2020 | 1 | 1 | KY | Elmer Smith | 1374 | 1 | 163.2 |  | ST | BIT | 37.7942 | -87.0608 | 4 | 1964 | 6 | 2020 | 0 | 1374 |  |  | 1 | Generator match on plant and gen IDs Step 1a: Exact match
1081 | KY | Elmer Smith | 1374 | 2 | 2 | 282.2 | Coal | 37.7958 | -87.0597 | RET | 2020-06-01T00:00:00 | 2020 | 2 | 2 | KY | Elmer Smith | 1374 | 2 | 282.1 |  | ST | BIT | 37.7942 | -87.0608 | 3 | 1974 | 6 | 2020 | 0 | 1374 |  |  | 2 | Generator match on plant and gen IDs Step 1a: Exact match
1082 | KY | Paradise | 1378 | 1 | 1 | 704 | Coal | 37.2608 | -86.9783 | RET | 2017-06-30T00:00:00 | 2017 | 1 | 1 | KY | Paradise | 1378 | 1 | 704 | 1 | ST | BIT | 37.2608 | -86.9783 | 11 | 1963 | 4 | 2017 | 0 | 1378 | 1 | 1 | 1 | Generator match on plant and gen IDs Step 1a: Exact match | 6_1_EnviroAssoc (boilers and generators) match on plant, boiler, and gen IDs Step 2a: Exact match
1083 | KY | Paradise | 1378 | 2 | 2 | 704 | Coal | 37.2608 | -86.9783 | RET | 2017-06-30T00:00:00 | 2017 | 2 | 2 | KY | Paradise | 1378 | 2 | 704 | 2 | ST | BIT | 37.2608 | -86.9783 | 5 | 1963 | 4 | 2017 | 0 | 1378 | 2 | 2 | 2 | Generator match on plant and gen IDs Step 1a: Exact match | 6_1_EnviroAssoc (boilers and generators) match on plant, boiler, and gen IDs Step 2a: Exact match
1084 | KY | Paradise | 1378 | 3 | 3 | 1150.2 | Coal | 37.2608 | -86.9783 | RET | 2020-12-31T00:00:00 | 2020 | 3 | 3 | KY | Paradise | 1378 | 3 | 1150.2 | 3 | ST | BIT | 37.2608 | -86.9783 | 2 | 1970 | 1 | 2020 | 0 | 1378 | 3 | 3 | 3 | Generator match on plant and gen IDs Step 1a: Exact match | 6_1_EnviroAssoc (boilers and generators) match on plant, boiler, and gen IDs Step 2a: Exact match
| KY | Paradise | 1378 | AUX1 |  |  | Pipeline Natural Gas | 37.2608 | -86.9783 | RET | 2020-12-31T00:00:00 | 2020 | AUX1 | [20 empty] | CAMD Unmatched | CAMD Unmatched
| KY | Paradise | 1378 | AUX2 |  |  | Pipeline Natural Gas | 37.2608 | -86.9783 | RET | 2020-12-31T00:00:00 | 2020 | AUX2 | [20 empty] | CAMD Unmatched | CAMD Unmatched
| KY | Paradise | 1378 | AUX3 |  |  | Pipeline Natural Gas | 37.2608 | -86.9783 | RET | 2020-12-31T00:00:00 | 2020 | AUX3 | [20 empty] | CAMD Unmatched | CAMD Unmatched
1085 | KY | Paradise | 1378 | PCC1 | CTG1 | 226 | Pipeline Natural Gas | 37.2608 | -86.9783 | OPR | 2016-10-11T00:00:00 | 0 | PCC1 | CTG1 | KY | Paradise | 1378 | CTG1 | 231 |  | CT | NG | 37.2608 | -86.9783 | 4 | 2017 | 0 | 0 | 0 | 1378 |  |  | CTG1 | Generator match on plant and gen IDs Step 1a: Exact match
1086 | KY | Paradise | 1378 | PCC1 | STG1 | 470 | Pipeline Natural Gas | 37.2608 | -86.9783 | OPR | 2016-10-11T00:00:00 | 0 | PCC1 | STG1 | KY | Paradise | 1378 | STG1 | 467 | HRSG1 | CA | NG | 37.2608 | -86.9783 | 4 | 2017 | 0 | 0 | 0 | 1378 | 1 | 1 | STG1 | Generator match on plant and gen IDs Step 1a: Exact match | 6_1_EnviroAssoc (boilers and generators) match on plant, boiler, and gen IDs Step 2d: Modify IDs; remove leading letters
1087 | KY | Paradise | 1378 | PCC2 | CTG2 | 226 | Pipeline Natural Gas | 37.2608 | -86.9783 | OPR | 2016-10-17T00:00:00 | 0 | PCC2 | CTG2 | KY | Paradise | 1378 | CTG2 | 231 |  | CT | NG | 37.2608 | -86.9783 | 4 | 2017 | 0 | 0 | 0 | 1378 |  |  | CTG2 | Generator match on plant and gen IDs Step 1a: Exact match
1088 | KY | Paradise | 1378 | PCC2 | STG1 | 470 | Pipeline Natural Gas | 37.2608 | -86.9783 | OPR | 2016-10-17T00:00:00 | 0 | PCC2 | STG1 | KY | Paradise | 1378 | STG1 | 467 | HRSG2 | CA | NG | 37.2608 | -86.9783 | 4 | 2017 | 0 | 0 | 0 | 1378 | 2 | 1 | STG1 | Generator match on plant and gen IDs Step 1a: Exact match | 6_1_EnviroAssoc (boilers and generators) match on plant, boiler, and gen IDs Step 2d: Modify IDs; remove leading letters
1089 | KY | Paradise | 1378 | PCC3 | CTG3 | 226 | Pipeline Natural Gas | 37.2608 | -86.9783 | OPR | 2016-10-28T00:00:00 | 0 | PCC3 | CTG3 | KY | Paradise | 1378 | CTG3 | 231 |  | CT | NG | 37.2608 | -86.9783 | 4 | 2017 | 0 | 0 | 0 | 1378 |  |  | CTG3 | Generator match on plant and gen IDs Step 1a: Exact match
1090 | KY | Paradise | 1378 | PCC3 | STG1 | 470 | Pipeline Natural Gas | 37.2608 | -86.9783 | OPR | 2016-10-28T00:00:00 | 0 | PCC3 | STG1 | KY | Paradise | 1378 | STG1 | 467 | HRSG3 | CA | NG | 37.2608 | -86.9783 | 4 | 2017 | 0 | 0 | 0 | 1378 | 3 | 1 | STG1 | Generator match on plant and gen IDs Step 1a: Exact match | 6_1_EnviroAssoc (boilers and generators) match on plant, boiler, and gen IDs Step 2d: Modify IDs; remove leading letters
1091 | KY | Shawnee | 1379 | 1 | 1 | 175 | Coal | 37.1517 | -88.775 | OPR | 1953-04-06T00:00:00 | 0 | 1 | 1 | KY | Shawnee | 1379 | 1 | 175 | 1 | ST | SUB | 37.1517 | -88.775 | 4 | 1953 | 12 | 2033 | 0 | 1379 | 1 | 1 | 1 | Generator match on plant and gen IDs Step 1a: Exact match | 6_1_EnviroAssoc (boilers and generators) match on plant, boiler, and gen IDs Step 2a: Exact match
1092 | KY | Shawnee | 1379 | 10 | 10 | 175 | Coal | 37.1517 | -88.775 | RET | 2014-06-30T00:00:00 | 2014 | 10 | 10 | KY | Shawnee | 1379 | 10 | 175 | 10 | ST | BIT | 37.1517 | -88.775 | 10 | 1956 | 6 | 2014 | 0 | 1379 | 10 | 10 | 10 | Generator match on plant and gen IDs Step 1a: Exact match | 6_1_EnviroAssoc (boilers and generators) match on plant, boiler, and gen IDs Step 2a: Exact match
1093 | KY | Shawnee | 1379 | 2 | 2 | 175 | Coal | 37.1517 | -88.775 | OPR | 1953-06-18T00:00:00 | 0 | 2 | 2 | KY | Shawnee | 1379 | 2 | 175 | 2 | ST | SUB | 37.1517 | -88.775 | 6 | 1953 | 12 | 2033 | 0 | 1379 | 2 | 2 | 2 | Generator match on plant and gen IDs Step 1a: Exact match | 6_1_EnviroAssoc (boilers and generators) match on plant, boiler, and gen IDs Step 2a: Exact match
1094 | KY | Shawnee | 1379 | 3 | 3 | 175 | Coal | 37.1517 | -88.775 | OPR | 1953-09-29T00:00:00 | 0 | 3 | 3 | KY | Shawnee | 1379 | 3 | 175 | 3 | ST | SUB | 37.1517 | -88.775 | 10 | 1953 | 0 | 0 | 0 | 1379 | 3 | 3 | 3 | Generator match on plant and gen IDs Step 1a: Exact match | 6_1_EnviroAssoc (boilers and generators) match on plant, boiler, and gen IDs Step 2a: Exact match
1095 | KY | Shawnee | 1379 | 4 | 4 | 175 | Coal | 37.1517 | -88.775 | OPR | 1954-01-02T00:00:00 | 0 | 4 | 4 | KY | Shawnee | 1379 | 4 | 175 | 4 | ST | SUB | 37.1517 | -88.775 | 1 | 1954 | 12 | 2033 | 0 | 1379 | 4 | 4 | 4 | Generator match on plant and gen IDs Step 1a: Exact match | 6_1_EnviroAssoc (boilers and generators) match on plant, boiler, and gen IDs Step 2a: Exact match
1096 | KY | Shawnee | 1379 | 5 | 5 | 175 | Coal | 37.1517 | -88.775 | OPR | 1954-09-20T00:00:00 | 0 | 5 | 5 | KY | Shawnee | 1379 | 5 | 175 | 5 | ST | SUB | 37.1517 | -88.775 | 10 | 1954 | 12 | 2033 | 0 | 1379 | 5 | 5 | 5 | Generator match on plant and gen IDs Step 1a: Exact match | 6_1_EnviroAssoc (boilers and generators) match on plant, boiler, and gen IDs Step 2a: Exact match
1097 | KY | Shawnee | 1379 | 6 | 6 | 175 | Coal | 37.1517 | -88.775 | OPR | 1954-10-26T00:00:00 | 0 | 6 | 6 | KY | Shawnee | 1379 | 6 | 175 | 6 | ST | SUB | 37.1517 | -88.775 | 11 | 1954 | 12 | 2033 | 0 | 1379 | 6 | 6 | 6 | Generator match on plant and gen IDs Step 1a: Exact match | 6_1_EnviroAssoc (boilers and generators) match on plant, boiler, and gen IDs Step 2a: Exact match
1098 | KY | Shawnee | 1379 | 7 | 7 | 175 | Coal | 37.1517 | -88.775 | OPR | 1954-12-19T00:00:00 | 0 | 7 | 7 | KY | Shawnee | 1379 | 7 | 175 | 7 | ST | SUB | 37.1517 | -88.775 | 12 | 1954 | 12 | 2033 | 0 | 1379 | 7 | 7 | 7 | Generator match on plant and gen IDs Step 1a: Exact match | 6_1_EnviroAssoc (boilers and generators) match on plant, boiler, and gen IDs Step 2a: Exact match
1099 | KY | Shawnee | 1379 | 8 | 8 | 175 | Coal | 37.1517 | -88.775 | OPR | 1955-02-10T00:00:00 | 0 | 8 | 8 | KY | Shawnee | 1379 | 8 | 175 | 8 | ST | SUB | 37.1517 | -88.775 | 3 | 1955 | 12 | 2033 | 0 | 1379 | 8 | 8 | 8 | Generator match on plant and gen IDs Step 1a: Exact match | 6_1_EnviroAssoc (boilers and generators) match on plant, boiler, and gen IDs Step 2a: Exact match
1100 | KY | Shawnee | 1379 | 9 | 9 | 175 | Coal | 37.1517 | -88.775 | OPR | 1955-06-24T00:00:00 | 0 | 9 | 9 | KY | Shawnee | 1379 | 9 | 175 | 9 | ST | SUB | 37.1517 | -88.775 | 7 | 1955 | 12 | 2033 | 0 | 1379 | 9 | 9 | 9 | Generator match on plant and gen IDs Step 1a: Exact match | 6_1_EnviroAssoc (boilers and generators) match on plant, boiler, and gen IDs Step 2a: Exact match
1101 | KY | Coleman | 1381 | C1 | 1 | 174.3 | Coal | 37.9628 | -86.7917 | RET | 2020-09-30T00:00:00 | 2020 | C1 | 1 | KY | Kenneth C Coleman | 1381 | 1 | 205 | C1 | ST | BIT | 37.9631 | -86.7911 | 9 | 1969 | 9 | 2020 | 0 | 1381 | C1 | 1 | 1 | Generator match on plant and gen IDs Step 1a: Exact match | 6_1_EnviroAssoc (boilers and generators) match on plant, boiler, and gen IDs Step 2a: Exact match
1102 | KY | Coleman | 1381 | C2 | 2 | 174.3 | Coal | 37.9628 | -86.7917 | RET | 2020-09-30T00:00:00 | 2020 | C2 | 2 | KY | Kenneth C Coleman | 1381 | 2 | 205 | C2 | ST | BIT | 37.9631 | -86.7911 | 7 | 1970 | 9 | 2020 | 0 | 1381 | C2 | 2 | 2 | Generator match on plant and gen IDs Step 1a: Exact match | 6_1_EnviroAssoc (boilers and generators) match on plant, boiler, and gen IDs Step 2a: Exact match
1103 | KY | Coleman | 1381 | C3 | 3 | 172.8 | Coal | 37.9628 | -86.7917 | RET | 2020-09-30T00:00:00 | 2020 | C3 | 3 | KY | Kenneth C Coleman | 1381 | 3 | 192 | C3 | ST | BIT | 37.9631 | -86.7911 | 12 | 1971 | 9 | 2020 | 0 | 1381 | C3 | 3 | 3 | Generator match on plant and gen IDs Step 1a: Exact match | 6_1_EnviroAssoc (boilers and generators) match on plant, boiler, and gen IDs Step 2a: Exact match
1104 | KY | HMP and L Station 2 | 1382 | H1 | 1 | 180 | Coal | 37.6472 | -87.5028 | RET | 2019-02-01T00:00:00 | 2019 | H1 | 1 | KY | HMP&L Station Two Henderson | 1382 | 1 | 200 | H1 | ST | BIT | 37.6469 | -87.5028 | 6 | 1973 | 2 | 2019 | 0 | 1382 | H1 | 1 | 1 | Generator match on plant and gen IDs Step 1a: Exact match | 6_1_EnviroAssoc (boilers and generators) match on plant, boiler, and gen IDs Step 2a: Exact match
1105 | KY | HMP and L Station 2 | 1382 | H2 | 2 | 184.5 | Coal | 37.6472 | -87.5028 | RET | 2019-02-01T00:00:00 | 2019 | H2 | 2 | KY | HMP&L Station Two Henderson | 1382 | 2 | 205 | H2 | ST | BIT | 37.6469 | -87.5028 | 4 | 1974 | 2 | 2019 | 0 | 1382 | H2 | 2 | 2 | Generator match on plant and gen IDs Step 1a: Exact match | 6_1_EnviroAssoc (boilers and generators) match on plant, boiler, and gen IDs Step 2a: Exact match
1106 | KY | Robert Reid | 1383 | R1 | 1 | 81.6 | Coal | 37.6467 | -87.5033 | RET | 2020-09-30T00:00:00 | 2020 | R1 | 1 | KY | Robert A Reid | 1383 | 1 | 96 | R1 | ST | BIT | 37.6461 | -87.5019 | 1 | 1966 | 9 | 2020 | 0 | 1383 | R1 | 1 | 1 | Generator match on plant and gen IDs Step 1a: Exact match | 6_1_EnviroAssoc (boilers and generators) match on plant, boiler, and gen IDs Step 2a: Exact match
1107 | KY | Robert Reid | 1383 | RT | GEN2 | 98.9 | Other Gas | 37.6467 | -87.5033 | OPR | 1976-03-01T00:00:00 | 0 | RT | GEN2 | KY | Robert A Reid | 1383 | GEN2 | 98.8 |  | GT | NG | 37.6461 | -87.5019 | 3 | 1976 | 0 | 0 | 0 | 1383 |  |  | GEN2 | Generator match on plant and gen IDs Step 1a: Exact match
1108 | KY | John S. Cooper | 1384 | 1 | 1 | 100 | Coal | 37 | -84.5917 | OPR | 1965-02-09T00:00:00 | 0 | 1 | 1 | KY | Cooper | 1384 | 1 | 113.6 | 1 | ST | BIT | 36.9981 | -84.5919 | 2 | 1965 | 0 | 0 | 0 | 1384 | 1 | 1 | 1 | Generator match on plant and gen IDs Step 1a: Exact match | 6_1_EnviroAssoc (boilers and generators) match on plant, boiler, and gen IDs Step 2a: Exact match
1109 | KY | John S. Cooper | 1384 | 2 | 2 | 221 | Coal | 37 | -84.5917 | OPR | 1969-10-28T00:00:00 | 0 | 2 | 2 | KY | Cooper | 1384 | 2 | 230.4 | 2 | ST | BIT | 36.9981 | -84.5919 | 10 | 1969 | 0 | 0 | 0 | 1384 | 2 | 2 | 2 | Generator match on plant and gen IDs Step 1a: Exact match | 6_1_EnviroAssoc (boilers and generators) match on plant, boiler, and gen IDs Step 2a: Exact match
1110 | KY | William C. Dale | 1385 | 1 | 1 | 24 | Coal | 37.8807 | -84.2634 | RET | 2015-04-16T00:00:00 | 2015 | 1 | 1 | KY | Dale | 1385 | 1 | 27 | 1 | ST | BIT | 37.8806 | -84.2619 | 12 | 1954 | 4 | 2015 | 0 | 1385 | 1 | 1 | 1 | Generator match on plant and gen IDs Step 1a: Exact match | 6_1_EnviroAssoc (boilers and generators) match on plant, boiler, and gen IDs Step 2a: Exact match
1111 | KY | William C. Dale | 1385 | 2 | 2 | 24 | Coal | 37.8807 | -84.2634 | RET | 2015-04-16T00:00:00 | 2015 | 2 | 2 | KY | Dale | 1385 | 2 | 27 | 2 | ST | BIT | 37.8806 | -84.2619 | 12 | 1954 | 4 | 2015 | 0 | 1385 | 2 | 2 | 2 | Generator match on plant and gen IDs Step 1a: Exact match | 6_1_EnviroAssoc (boilers and generators) match on plant, boiler, and gen IDs Step 2a: Exact match
1112 | KY | William C. Dale | 1385 | 3 | 3 | 80 | Coal | 37.8807 | -84.2634 | RET | 2016-04-15T00:00:00 | 2016 | 3 | 3 | KY | Dale | 1385 | 3 | 81 | 3 | ST | BIT | 37.8806 | -84.2619 | 10 | 1957 | 4 | 2016 | 0 | 1385 | 3 | 3 | 3 | Generator match on plant and gen IDs Step 1a: Exact match | 6_1_EnviroAssoc (boilers and generators) match on plant, boiler, and gen IDs Step 2a: Exact match
1113 | KY | William C. Dale | 1385 | 4 | 4 | 80 | Coal | 37.8807 | -84.2634 | RET | 2016-04-15T00:00:00 | 2016 | 4 | 4 | KY | Dale | 1385 | 4 | 81 | 4 | ST | BIT | 37.8806 | -84.2619 | 8 | 1960 | 4 | 2016 | 0 | 1385 | 4 | 4 | 4 | Generator match on plant and gen IDs Step 1a: Exact match | 6_1_EnviroAssoc (boilers and generators) match on plant, boiler, and gen IDs Step 2a: Exact match
1114 | LA | Louisiana 1 | 1391 | 1A | 1A | 23 | Process Gas | 30.4903 | -91.1875 | OPR | 1951-09-01T00:00:00 | 0 | 1A | 1A | LA | Louisiana 1 | 1391 | 1A | 23 | 1A | ST | OG | 30.4922 | -91.1864 | 10 | 1951 | 0 | 0 | 0 | 1391 | 1A | 1A | 1A | Generator match on plant and gen IDs Step 1a: Exact match | 6_1_EnviroAssoc (boilers and generators) match on plant, boiler, and gen IDs Step 2a: Exact match
1115 | LA | Louisiana 1 | 1391 | 2A | 2A | 62.5 | Process Gas | 30.4903 | -91.1875 | OPR | 1951-09-01T00:00:00 | 0 | 2A | 2A | LA | Louisiana 1 | 1391 | 2A | 62.5 | 2A | ST | OG | 30.4922 | -91.1864 | 12 | 1954 | 0 | 0 | 0 | 1391 | 2A | 2A | 2A | Generator match on plant and gen IDs Step 1a: Exact match | 6_1_EnviroAssoc (boilers and generators) match on plant, boiler, and gen IDs Step 2a: Exact match
1116 | LA | Louisiana 1 | 1391 | 3A | 3A | 63 | Process Gas | 30.4903 | -91.1875 | OPR | 1951-09-01T00:00:00 | 0 | 3A | 3A | LA | Louisiana 1 | 1391 | 3A | 63 | 3A | ST | OG | 30.4922 | -91.1864 | 9 | 1954 | 0 | 0 | 0 | 1391 | 3A | 3A | 3A | Generator match on plant and gen IDs Step 1a: Exact match | 6_1_EnviroAssoc (boilers and generators) match on plant, boiler, and gen IDs Step 2a: Exact match
1117 | LA | Louisiana 1 | 1391 | 4A | 4A | 129 | Process Gas | 30.4903 | -91.1875 | OPR | 1988-01-01T00:00:00 | 0 | 4A | 4A | LA | Louisiana 1 | 1391 | 4A | 129.1 |  | GT | OG | 30.4922 | -91.1864 | 8 | 1987 | 0 | 0 | 0 | 1391 |  |  | 4A | Generator match on plant and gen IDs Step 1a: Exact match
1118 | LA | Louisiana 1 | 1391 | 5A | 5A | 173.3 | Process Gas | 30.4903 | -91.1875 | OPR | 1999-04-01T00:00:00 | 0 | 5A | 5A | LA | Louisiana 1 | 1391 | 5A | 173.3 |  | GT | OG | 30.4922 | -91.1864 | 1 | 1999 | 0 | 0 | 0 | 1391 |  |  | 5A | Generator match on plant and gen IDs Step 1a: Exact match
| LA | Louisiana 2 | 1392 | 10 | 7 | 50 | Pipeline Natural Gas | 30.4903 | -91.1875 | LTCS | 2008-07-01T00:00:00 | 2008 | 10 | 7 | [19 empty] | CAMD Unmatched | CAMD Unmatched
| LA | Louisiana 2 | 1392 | 11 | 8 | 50 | Pipeline Natural Gas | 30.4903 | -91.1875 | LTCS | 2008-07-01T00:00:00 | 2008 | 11 | 8 | [19 empty] | CAMD Unmatched | CAMD Unmatched
| LA | Louisiana 2 | 1392 | 12 | 9 | 75 | Pipeline Natural Gas | 30.4903 | -91.1875 | LTCS | 2008-07-01T00:00:00 | 2008 | 12 | 9 | [19 empty] | CAMD Unmatched | CAMD Unmatched
6680 | LA | R S Nelson | 1393 | 3 | 3 | 163.2 | Pipeline Natural Gas | 30.2861 | -93.2917 | RET | 2017-01-01T00:00:00 | 2017 | 3 | 3 | LA | R S Nelson | 1393 | 3 | 163.2 |  | ST | NG | 30.2844 | -93.2911 | 1 | 1960 | 1 | 2017 | 1 | 50030 |  |  |  | Manual Match | Manual Match
6681 | LA | R S Nelson | 1393 | 4 | 4 | 591.8 | Pipeline Natural Gas | 30.2861 | -93.2917 | RET | 2020-06-01T00:00:00 | 2020 | 4 | 4 | LA | R S Nelson | 1393 | 4 | 591.8 | 4 | ST | NG | 30.2844 | -93.2911 | 7 | 1970 | 0 | 0 | 1 | 50030 |  |  |  | Manual Match | Manual Match
6682 | LA | R S Nelson | 1393 | 6 | 6 | 614.6 | Coal | 30.2861 | -93.2917 | OPR | 1995-01-19T00:00:00 | 0 | 6 | 6 | LA | R S Nelson | 1393 | 6 | 614.6 | 6 | ST | SUB | 30.2844 | -93.2911 | 5 | 1982 | 0 | 0 | 1 | 50030 |  |  |  | Manual Match | Manual Match
1119 | LA | Willow Glen | 1394 | 1 | 1 | 163.2 | Pipeline Natural Gas | 30.2743 | -91.1164 | RET | 2016-10-01T00:00:00 | 2016 | 1 | 1 | LA | Willow Glen | 1394 | 1 | 163.2 | 1 | ST | NG | 30.2743 | -91.1164 | 1 | 1960 | 10 | 2016 | 0 | 1394 | 1 | 1 | 1 | Generator match on plant and gen IDs Step 1a: Exact match | 6_1_EnviroAssoc (boilers and generators) match on plant, boiler, and gen IDs Step 2a: Exact match
1120 | LA | Willow Glen | 1394 | 2 | 2 | 239.4 | Pipeline Natural Gas | 30.2743 | -91.1164 | RET | 2018-03-30T00:00:00 | 2018 | 2 | 2 | LA | Willow Glen | 1394 | 2 | 239.4 | 2 | ST | NG | 30.2743 | -91.1164 | 1 | 1964 | 3 | 2018 | 0 | 1394 | 2 | 2 | 2 | Generator match on plant and gen IDs Step 1a: Exact match | 6_1_EnviroAssoc (boilers and generators) match on plant, boiler, and gen IDs Step 2a: Exact match
1121 | LA | Willow Glen | 1394 | 3 | 3 | 591.8 | Pipeline Natural Gas | 30.2743 | -91.1164 | RET | 2016-10-01T00:00:00 | 2016 | 3 | 3 | LA | Willow Glen | 1394 | 3 | 591.8 | 3 | ST | NG | 30.2743 | -91.1164 | 12 | 1968 | 10 | 2016 | 0 | 1394 | 3 | 3 | 3 | Generator match on plant and gen IDs Step 1a: Exact match | 6_1_EnviroAssoc (boilers and generators) match on plant, boiler, and gen IDs Step 2a: Exact match
1122 | LA | Willow Glen | 1394 | 4 | 4 | 591.8 | Pipeline Natural Gas | 30.2743 | -91.1164 | RET | 2018-03-30T00:00:00 | 2018 | 4 | 4 | LA | Willow Glen | 1394 | 4 | 591.8 | 4 | ST | NG | 30.2743 | -91.1164 | 1 | 1973 | 3 | 2018 | 0 | 1394 | 4 | 4 | 4 | Generator match on plant and gen IDs Step 1a: Exact match | 6_1_EnviroAssoc (boilers and generators) match on plant, boiler, and gen IDs Step 2a: Exact match
1123 | LA | Willow Glen | 1394 | 5 | 5 | 591.8 | Pipeline Natural Gas | 30.2743 | -91.1164 | RET | 2016-10-01T00:00:00 | 2016 | 5 | 5 | LA | Willow Glen | 1394 | 5 | 591.8 | 5 | ST | NG | 30.2743 | -91.1164 | 1 | 1976 | 10 | 2016 | 0 | 1394 | 5 | 5 | 5 | Generator match on plant and gen IDs Step 1a: Exact match | 6_1_EnviroAssoc (boilers and generators) match on plant, boiler, and gen IDs Step 2a: Exact match
1124 | LA | Coughlin Power Station | 1396 | 6-1 | 6 | 125 | Pipeline Natural Gas | 30.8442 | -92.2606 | OPR | 2000-02-23T00:00:00 | 0 | 6-1 | 6 | LA | Coughlin Power Station | 1396 | 6 | 113.6 | 6-1 | CA | NG | 30.8439 | -92.2611 | 4 | 1961 | 0 | 0 | 0 | 1396 | 6-1 | 6 | 6 | Generator match on plant and gen IDs Step 1a: Exact match | 6_1_EnviroAssoc (boilers and generators) match on plant, boiler, and gen IDs Step 2a: Exact match
1126 | LA | Coughlin Power Station | 1396 | 6-1 | 7 | 243 | Pipeline Natural Gas | 30.8442 | -92.2606 | OPR | 2000-02-23T00:00:00 | 0 | 6-1 | 7 | LA | Coughlin Power Station | 1396 | 7 | 243.1 |  | CA | NG | 30.8439 | -92.2611 | 2 | 1966 | 0 | 0 | 0 | 1396 |  |  | 7 | Generator match on plant and gen IDs Step 1a: Exact match
1125 | LA | Coughlin Power Station | 1396 | 6-1 | U6CT | 188.7 | Pipeline Natural Gas | 30.8442 | -92.2606 | OPR | 2000-02-23T00:00:00 | 0 | 6-1 | U6CT | LA | Coughlin Power Station | 1396 | U6CT | 188.7 |  | CT | NG | 30.8439 | -92.2611 | 6 | 2000 | 0 | 0 | 0 | 1396 |  |  | U6CT | Generator match on plant and gen IDs Step 1a: Exact match
1128 | LA | Coughlin Power Station | 1396 | 7-1 | 6 | 125 | Pipeline Natural Gas | 30.8442 | -92.2606 | OPR | 2000-02-23T00:00:00 | 0 | 7-1 | 6 | LA | Coughlin Power Station | 1396 | 6 | 113.6 |  | CA | NG | 30.8439 | -92.2611 | 4 | 1961 | 0 | 0 | 0 | 1396 |  |  | 6 | Generator match on plant and gen IDs Step 1a: Exact match
1129 | LA | Coughlin Power Station | 1396 | 7-1 | 7 | 243 | Pipeline Natural Gas | 30.8442 | -92.2606 | OPR | 2000-02-23T00:00:00 | 0 | 7-1 | 7 | LA | Coughlin Power Station | 1396 | 7 | 243.1 | 7-1 | CA | NG | 30.8439 | -92.2611 | 2 | 1966 | 0 | 0 | 0 | 1396 | 7-1 | 7 | 7 | Generator match on plant and gen IDs Step 1a: Exact match | 6_1_EnviroAssoc (boilers and generators) match on plant, boiler, and gen IDs Step 2a: Exact match
1127 | LA | Coughlin Power Station | 1396 | 7-1 | U7CT | 188.5 | Pipeline Natural Gas | 30.8442 | -92.2606 | OPR | 2000-02-23T00:00:00 | 0 | 7-1 | U7CT | LA | Coughlin Power Station | 1396 | U7CT | 188.7 |  | CT | NG | 30.8439 | -92.2611 | 6 | 2000 | 0 | 0 | 0 | 1396 |  |  | U7CT | Generator match on plant and gen IDs Step 1a: Exact match
1130 | LA | Coughlin Power Station | 1396 | 7-2 | 6 | 125 | Pipeline Natural Gas | 30.8442 | -92.2606 | OPR | 2000-03-27T00:00:00 | 0 | 7-2 | 6 | LA | Coughlin Power Station | 1396 | 6 | 113.6 |  | CA | NG | 30.8439 | -92.2611 | 4 | 1961 | 0 | 0 | 0 | 1396 |  |  | 6 | Generator match on plant and gen IDs Step 1a: Exact match
1131 | LA | Coughlin Power Station | 1396 | 7-2 | 7 | 243 | Pipeline Natural Gas | 30.8442 | -92.2606 | OPR | 2000-03-27T00:00:00 | 0 | 7-2 | 7 | LA | Coughlin Power Station | 1396 | 7 | 243.1 | 7-2 | CA | NG | 30.8439 | -92.2611 | 2 | 1966 | 0 | 0 | 0 | 1396 | 7-2 | 7 | 7 | Generator match on plant and gen IDs Step 1a: Exact match | 6_1_EnviroAssoc (boilers and generators) match on plant, boiler, and gen IDs Step 2a: Exact match
1132 | LA | Coughlin Power Station | 1396 | 7-2 | U72 | 188.5 | Pipeline Natural Gas | 30.8442 | -92.2606 | OPR | 2000-03-27T00:00:00 | 0 | 7-2 | U72 | LA | Coughlin Power Station | 1396 | U72 | 188.7 |  | CT | NG | 30.8439 | -92.2611 | 6 | 2000 | 0 | 0 | 0 | 1396 |  |  | U72 | Generator match on plant and gen IDs Step 1a: Exact match
1133 | LA | Teche Power Station | 1400 | 2 | 2 | 54.4 | Pipeline Natural Gas | 29.8223 | -91.5427 | RET | 2011-12-08T00:00:00 | 2011 | 2 | 2 | LA | Teche | 1400 | 2 | 54.4 | 2 | ST | NG | 29.8222 | -91.5425 | 5 | 1956 | 12 | 2011 | 0 | 1400 | 2 | 2 | 2 | Generator match on plant and gen IDs Step 1a: Exact match | 6_1_EnviroAssoc (boilers and generators) match on plant, boiler, and gen IDs Step 2a: Exact match
1134 | LA | Teche Power Station | 1400 | 3 | 3 | 348.5 | Pipeline Natural Gas | 29.8223 | -91.5427 | OPR | 1971-03-09T00:00:00 | 0 | 3 | 3 | LA | Teche | 1400 | 3 | 348.5 | 3 | ST | NG | 29.8222 | -91.5425 | 3 | 1971 | 0 | 0 | 0 | 1400 | 3 | 3 | 3 | Generator match on plant and gen IDs Step 1a: Exact match | 6_1_EnviroAssoc (boilers and generators) match on plant, boiler, and gen IDs Step 2a: Exact match
1135 | LA | Teche Power Station | 1400 | 4 | 4 | 35 | Pipeline Natural Gas | 29.8223 | -91.5427 | OPR | 2011-03-21T00:00:00 | 0 | 4 | 4 | LA | Teche | 1400 | 4 | 42.2 |  | GT | NG | 29.8222 | -91.5425 | 3 | 2011 | 0 | 0 | 0 | 1400 |  |  | 4 | Generator match on plant and gen IDs Step 1a: Exact match
1136 | LA | Little Gypsy | 1402 | 1 | 1 | 247.8 | Pipeline Natural Gas | 30.0033 | -90.4611 | RET | 2015-06-01T00:00:00 | 2015 | 1 | 1 | LA | Little Gypsy | 1402 | 1 | 247.7 | 1 | ST | NG | 30.0051 | -90.4617 | 3 | 1961 | 6 | 2015 | 0 | 1402 | 1 | 1 | 1 | Generator match on plant and gen IDs Step 1a: Exact match | 6_1_EnviroAssoc (boilers and generators) match on plant, boiler, and gen IDs Step 2a: Exact match
1137 | LA | Little Gypsy | 1402 | 2 | 2 | 420.8 | Pipeline Natural Gas | 30.0033 | -90.4611 | OPR | 1965-12-01T00:00:00 | 0 | 2 | 2 | LA | Little Gypsy | 1402 | 2 | 420.7 | 2 | ST | NG | 30.0051 | -90.4617 | 4 | 1966 | 6 | 2026 | 0 | 1402 | 2 | 2 | 2 | Generator match on plant and gen IDs Step 1a: Exact match | 6_1_EnviroAssoc (boilers and generators) match on plant, boiler, and gen IDs Step 2a: Exact match
1138 | LA | Little Gypsy | 1402 | 3 | 3 | 582.3 | Pipeline Natural Gas | 30.0033 | -90.4611 | OPR | 1969-02-01T00:00:00 | 0 | 3 | 3 | LA | Little Gypsy | 1402 | 3 | 582.2 | 3 | ST | NG | 30.0051 | -90.4617 | 3 | 1969 | 6 | 2029 | 0 | 1402 | 3 | 3 | 3 | Generator match on plant and gen IDs Step 1a: Exact match | 6_1_EnviroAssoc (boilers and generators) match on plant, boiler, and gen IDs Step 2a: Exact match
1139 | LA | Ninemile Point | 1403 | 1 | 1 | 69 | Pipeline Natural Gas | 29.9472 | -90.1458 | RET | 2014-12-30T00:00:00 | 2014 | 1 | 1 | LA | Nine Mile Point | 1403 | 1 | 69 | 1 | ST | NG | 29.9472 | -90.1458 | 5 | 1951 | 9 | 2011 | 0 | 1403 | 1 | 1 | 1 | Generator match on plant and gen IDs Step 1a: Exact match | 6_1_EnviroAssoc (boilers and generators) match on plant, boiler, and gen IDs Step 2a: Exact match
1140 | LA | Ninemile Point | 1403 | 2 | 2 | 112.5 | Pipeline Natural Gas | 29.9472 | -90.1458 | RET | 2014-12-30T00:00:00 | 2014 | 2 | 2 | LA | Nine Mile Point | 1403 | 2 | 112.5 | 2 | ST | NG | 29.9472 | -90.1458 | 7 | 1953 | 9 | 2011 | 0 | 1403 | 2 | 2 | 2 | Generator match on plant and gen IDs Step 1a: Exact match | 6_1_EnviroAssoc (boilers and generators) match on plant, boiler, and gen IDs Step 2a: Exact match
1141 | LA | Ninemile Point | 1403 | 3 | 3 | 169.8 | Pipeline Natural Gas | 29.9472 | -90.1458 | RET | 2016-11-01T00:00:00 | 2016 | 3 | 3 | LA | Nine Mile Point | 1403 | 3 | 169.8 | 3 | ST | NG | 29.9472 | -90.1458 | 11 | 1955 | 11 | 2016 | 0 | 1403 | 3 | 3 | 3 | Generator match on plant and gen IDs Step 1a: Exact match | 6_1_EnviroAssoc (boilers and generators) match on plant, boiler, and gen IDs Step 2a: Exact match
6683 | LA | Ninemile Point | 1403 | 4 | 4 | 895.1 | Pipeline Natural Gas | 29.9472 | -90.1458 | OPR | 1971-01-01T00:00:00 | 0 | 4 | 4 | LA | Nine Mile Point | 1403 | 6(4) | 895.1 | 4 | ST | NG | 29.9472 | -90.1458 | 5 | 1971 | 6 | 2031 | 0 | 1403 |  |  |  | Manual Match | Manual Match
1142 | LA | Ninemile Point | 1403 | 5 | 5 | 895.1 | Pipeline Natural Gas | 29.9472 | -90.1458 | OPR | 1973-01-01T00:00:00 | 0 | 5 | 5 | LA | Nine Mile Point | 1403 | 5 | 895.1 | 5 | ST | NG | 29.9472 | -90.1458 | 6 | 1973 | 6 | 2033 | 0 | 1403 | 5 | 5 | 5 | Generator match on plant and gen IDs Step 1a: Exact match | 6_1_EnviroAssoc (boilers and generators) match on plant, boiler, and gen IDs Step 2a: Exact match
1144 | LA | Ninemile Point | 1403 | 6A | 6A | 194.7 | Pipeline Natural Gas | 29.9472 | -90.1458 | OPR | 2014-08-14T00:00:00 | 0 | 6A | 6A | LA | Nine Mile Point | 1403 | 6A | 194.7 |  | CT | NG | 29.9472 | -90.1458 | 12 | 2014 | 0 | 0 | 0 | 1403 |  |  | 6A | Generator match on plant and gen IDs Step 1a: Exact match
1143 | LA | Ninemile Point | 1403 | 6A | 6C | 260.1 | Pipeline Natural Gas | 29.9472 | -90.1458 | OPR | 2014-08-14T00:00:00 | 0 | 6A | 6C | LA | Nine Mile Point | 1403 | 6C | 260.1 |  | CA | NG | 29.9472 | -90.1458 | 12 | 2014 | 0 | 0 | 0 | 1403 |  |  | 6C | Generator match on plant and gen IDs Step 1a: Exact match
1146 | LA | Ninemile Point | 1403 | 6B | 6B | 194.7 | Pipeline Natural Gas | 29.9472 | -90.1458 | OPR | 2014-09-04T00:00:00 | 0 | 6B | 6B | LA | Nine Mile Point | 1403 | 6B | 194.7 |  | CT | NG | 29.9472 | -90.1458 | 12 | 2014 | 0 | 0 | 0 | 1403 |  |  | 6B | Generator match on plant and gen IDs Step 1a: Exact match
1145 | LA | Ninemile Point | 1403 | 6B | 6C | 260.1 | Pipeline Natural Gas | 29.9472 | -90.1458 | OPR | 2014-09-04T00:00:00 | 0 | 6B | 6C | LA | Nine Mile Point | 1403 | 6C | 260.1 |  | CA | NG | 29.9472 | -90.1458 | 12 | 2014 | 0 | 0 | 0 | 1403 |  |  | 6C | Generator match on plant and gen IDs Step 1a: Exact match
1147 | LA | Sterlington | 1404 | 10 | 6 | 247.8 | Pipeline Natural Gas | 32.7047 | -92.0792 | RET | 2012-08-01T00:00:00 | 2012 | 10 | 6 | LA | Sterlington | 1404 | 6 | 247.7 | 10 | ST | NG | 32.7047 | -92.0792 | 6 | 1958 | 8 | 2012 | 0 | 1404 | 10 | 6 | 6 | Generator match on plant and gen IDs Step 1a: Exact match | 6_1_EnviroAssoc (boilers and generators) match on plant, boiler, and gen IDs Step 2a: Exact match
1148 | LA | Sterlington | 1404 | 7AB | 7A | 59.3 | Pipeline Natural Gas | 32.7047 | -92.0792 | OPR | 1974-08-01T00:00:00 | 0 | 7AB | 7A | LA | Sterlington | 1404 | 7A | 59.3 |  | GT | NG | 32.7047 | -92.0792 | 4 | 1973 | 0 | 0 | 0 | 1404 |  |  | 7A | Generator match on plant and gen IDs Step 1a: Exact match
1149 | LA | Sterlington | 1404 | 7AB | 7C | 101 | Pipeline Natural Gas | 32.7047 | -92.0792 | OPR | 1974-08-01T00:00:00 | 0 | 7AB | 7C | LA | Sterlington | 1404 | 7C | 101 | 7AB | CA | NG | 32.7047 | -92.0792 | 9 | 1974 | 6 | 2017 | 0 | 1404 | 7AB | 7C | 7C | Generator match on plant and gen IDs Step 1a: Exact match | 6_1_EnviroAssoc (boilers and generators) match on plant, boiler, and gen IDs Step 2a: Exact match
1150 | LA | Sterlington | 1404 | 7C | 7B | 66 | Pipeline Natural Gas | 32.7047 | -92.0792 | RET | 2018-12-31T00:00:00 | 2018 | 7C | 7B | LA | Sterlington | 1404 | 7B | 66 |  | CT | NG | 32.7047 | -92.0792 | 4 | 1973 | 1 | 2019 | 0 | 1404 |  |  | 7B | Generator match on plant and gen IDs Step 1a: Exact match
1151 | LA | Sterlington | 1404 | 7C | 7C | 101 | Pipeline Natural Gas | 32.7047 | -92.0792 | RET | 2018-12-31T00:00:00 | 2018 | 7C | 7C | LA | Sterlington | 1404 | 7C | 101 |  | CA | NG | 32.7047 | -92.0792 | 9 | 1974 | 6 | 2017 | 0 | 1404 |  |  | 7C | Generator match on plant and gen IDs Step 1a: Exact match
1152 | LA | A B Paterson | 1407 | 3 | 3 | 51.8 | Pipeline Natural Gas | 30.0158 | -90.0258 | RET | 2010-10-25T00:00:00 | 2010 | 3 | 3 | LA | A B Paterson | 1407 | 3 | 51.7 | 3 | ST | NG | 30.0158 | -90.0256 | 4 | 1950 | 9 | 2010 | 0 | 1407 | 3 | 3 | 3 | Generator match on plant and gen IDs Step 1a: Exact match | 6_1_EnviroAssoc (boilers and generators) match on plant, boiler, and gen IDs Step 2a: Exact match
1153 | LA | A B Paterson | 1407 | 4 | 4 | 81.3 | Pipeline Natural Gas | 30.0158 | -90.0258 | RET | 2010-10-25T00:00:00 | 2010 | 4 | 4 | LA | A B Paterson | 1407 | 4 | 81.2 | 4 | ST | NG | 30.0158 | -90.0256 | 12 | 1954 | 9 | 2010 | 0 | 1407 | 4 | 4 | 4 | Generator match on plant and gen IDs Step 1a: Exact match | 6_1_EnviroAssoc (boilers and generators) match on plant, boiler, and gen IDs Step 2a: Exact match
1154 | LA | Michoud | 1409 | 1 | 1 | 115.2 | Pipeline Natural Gas | 30.0081 | -89.9372 | RET | 2016-06-01T00:00:00 | 2016 | 1 | 1 | LA | Michoud | 1409 | 1 | 115.2 | 1 | ST | NG | 30.0081 | -89.9372 | 5 | 1957 | 9 | 2011 | 0 | 1409 | 1 | 1 | 1 | Generator match on plant and gen IDs Step 1a: Exact match | 6_1_EnviroAssoc (boilers and generators) match on plant, boiler, and gen IDs Step 2a: Exact match
1155 | LA | Michoud | 1409 | 2 | 2 | 261.8 | Pipeline Natural Gas | 30.0081 | -89.9372 | RET | 2016-06-01T00:00:00 | 2016 | 2 | 2 | LA | Michoud | 1409 | 2 | 261.8 | 2 | ST | NG | 30.0081 | -89.9372 | 2 | 1963 | 6 | 2016 | 0 | 1409 | 2 | 2 | 2 | Generator match on plant and gen IDs Step 1a: Exact match | 6_1_EnviroAssoc (boilers and generators) match on plant, boiler, and gen IDs Step 2a: Exact match
1156 | LA | Michoud | 1409 | 3 | 3 | 582.3 | Pipeline Natural Gas | 30.0081 | -89.9372 | RET | 2016-06-01T00:00:00 | 2016 | 3 | 3 | LA | Michoud | 1409 | 3 | 582.2 | 3 | ST | NG | 30.0081 | -89.9372 | 8 | 1967 | 6 | 2016 | 0 | 1409 | 3 | 3 | 3 | Generator match on plant and gen IDs Step 1a: Exact match | 6_1_EnviroAssoc (boilers and generators) match on plant, boiler, and gen IDs Step 2a: Exact match
1157 | LA | Arsenal Hill Power Plant | 1416 | 5A | 5 | 100 | Pipeline Natural Gas | 32.5181 | -93.7611 | OPR | 1960-03-01T00:00:00 | 0 | 5A | 5 | LA | Arsenal Hill | 1416 | 5 | 125 | 5A | ST | NG | 32.5181 | -93.7611 | 3 | 1960 | 12 | 2025 | 0 | 1416 | 5A | 5 | 5 | Generator match on plant and gen IDs Step 1a: Exact match | 6_1_EnviroAssoc (boilers and generators) match on plant, boiler, and gen IDs Step 2a: Exact match
1158 | LA | Arsenal Hill Power Plant | 1416 | CTG-6A | 6A | 184 | Pipeline Natural Gas | 32.5181 | -93.7611 | OPR | 2010-02-18T00:00:00 | 0 | CTG-6A | 6A | LA | J Lamar Stall Unit | 56565 | 6A | 184 |  | CT | NG | 32.5195 | -93.7601 | 6 | 2010 | 0 | 0 | 1 | 1416 |  |  | 6A | Generator match on plant and gen IDs Step 1a: Exact match
1159 | LA | Arsenal Hill Power Plant | 1416 | CTG-6A | 6STG | 256 | Pipeline Natural Gas | 32.5181 | -93.7611 | OPR | 2010-02-18T00:00:00 | 0 | CTG-6A | 6STG | LA | J Lamar Stall Unit | 56565 | 6STG | 256 |  | CA | NG | 32.5195 | -93.7601 | 6 | 2010 | 0 | 0 | 1 | 1416 |  |  | 6STG | Generator match on plant and gen IDs Step 1a: Exact match
1161 | LA | Arsenal Hill Power Plant | 1416 | CTG-6B | 6B | 184 | Pipeline Natural Gas | 32.5181 | -93.7611 | OPR | 2010-02-12T00:00:00 | 0 | CTG-6B | 6B | LA | J Lamar Stall Unit | 56565 | 6B | 184 |  | CT | NG | 32.5195 | -93.7601 | 6 | 2010 | 0 | 0 | 1 | 1416 |  |  | 6B | Generator match on plant and gen IDs Step 1a: Exact match
1160 | LA | Arsenal Hill Power Plant | 1416 | CTG-6B | 6STG | 256 | Pipeline Natural Gas | 32.5181 | -93.7611 | OPR | 2010-02-12T00:00:00 | 0 | CTG-6B | 6STG | LA | J Lamar Stall Unit | 56565 | 6STG | 256 |  | CA | NG | 32.5195 | -93.7601 | 6 | 2010 | 0 | 0 | 1 | 1416 |  |  | 6STG | Generator match on plant and gen IDs Step 1a: Exact match
1162 | LA | Lieberman Power Plant | 1417 | 3 | 3 | 100 | Pipeline Natural Gas | 32.7047 | -93.9597 | OPR | 1957-05-01T00:00:00 | 0 | 3 | 3 | LA | Lieberman | 1417 | 3 | 114 | 3 | ST | NG | 32.7047 | -93.9597 | 6 | 1957 | 0 | 0 | 0 | 1417 | 3 | 3 | 3 | Generator match on plant and gen IDs Step 1a: Exact match | 6_1_EnviroAssoc (boilers and generators) match on plant, boiler, and gen IDs Step 2a: Exact match
1163 | LA | Lieberman Power Plant | 1417 | 4 | 4 | 100 | Pipeline Natural Gas | 32.7047 | -93.9597 | OPR | 1959-04-01T00:00:00 | 0 | 4 | 4 | LA | Lieberman | 1417 | 4 | 114 | 4 | ST | NG | 32.7047 | -93.9597 | 5 | 1959 | 0 | 0 | 0 | 1417 | 4 | 4 | 4 | Generator match on plant and gen IDs Step 1a: Exact match | 6_1_EnviroAssoc (boilers and generators) match on plant, boiler, and gen IDs Step 2a: Exact match
1164 | LA | Houma | 1439 | 15 | 15 | 25.5 | Pipeline Natural Gas | 29.5808 | -90.7222 | OPR | 1969-03-01T00:00:00 | 0 | 15 | 15 | LA | Houma | 1439 | 15 | 25.5 | 15 | ST | NG | 29.5806 | -90.7225 | 8 | 1972 | 0 | 0 | 0 | 1439 | 15 | 15 | 15 | Generator match on plant and gen IDs Step 1a: Exact match | 6_1_EnviroAssoc (boilers and generators) match on plant, boiler, and gen IDs Step 2a: Exact match
1165 | LA | Houma | 1439 | 16 | 16 | 40.8 | Pipeline Natural Gas | 29.5808 | -90.7222 | OPR | 1976-05-01T00:00:00 | 0 | 16 | 16 | LA | Houma | 1439 | 16 | 40.8 | 16 | ST | NG | 29.5806 | -90.7225 | 1 | 1977 | 0 | 0 | 0 | 1439 | 16 | 16 | 16 | Generator match on plant and gen IDs Step 1a: Exact match | 6_1_EnviroAssoc (boilers and generators) match on plant, boiler, and gen IDs Step 2a: Exact match
1166 | LA | Doc Bonin | 1443 | 1 | 1 | 53.9 | Pipeline Natural Gas | 30.2368 | -92.0476 | RET | 2017-04-01T00:00:00 | 2017 | 1 | 1 | LA | Louis Doc Bonin | 1443 | 1 | 53.9 | 1 | ST | NG | 30.238 | -92.0463 | 4 | 1965 | 4 | 2017 | 0 | 1443 | 1 | 1 | 1 | Generator match on plant and gen IDs Step 1a: Exact match | 6_1_EnviroAssoc (boilers and generators) match on plant, boiler, and gen IDs Step 2a: Exact match
1167 | LA | Doc Bonin | 1443 | 2 | 2 | 89.3 | Pipeline Natural Gas | 30.2368 | -92.0476 | RET | 2017-04-01T00:00:00 | 2017 | 2 | 2 | LA | Louis Doc Bonin | 1443 | 2 | 100 | 2 | ST | NG | 30.238 | -92.0463 | 6 | 1970 | 4 | 2017 | 0 | 1443 | 2 | 2 | 2 | Generator match on plant and gen IDs Step 1a: Exact match | 6_1_EnviroAssoc (boilers and generators) match on plant, boiler, and gen IDs Step 2a: Exact match
1168 | LA | Doc Bonin | 1443 | 3 | 3 | 185.3 | Pipeline Natural Gas | 30.2368 | -92.0476 | RET | 2017-04-01T00:00:00 | 2017 | 3 | 3 | LA | Louis Doc Bonin | 1443 | 3 | 187 | 3 | ST | NG | 30.238 | -92.0463 | 1 | 1977 | 4 | 2017 | 0 | 1443 | 3 | 3 | 3 | Generator match on plant and gen IDs Step 1a: Exact match | 6_1_EnviroAssoc (boilers and generators) match on plant, boiler, and gen IDs Step 2a: Exact match
1169 | LA | Monroe | 1448 | 11 | 11 | 37.5 | Pipeline Natural Gas | 32.5278 | -92.1278 | RET | 2011-10-14T00:00:00 | 2011 | 11 | 11 | LA | Monroe (LA) | 1448 | 11 | 37.5 | 11 | ST | NG | 32.5233 | -92.1794 | 1 | 1965 | 10 | 2011 | 0 | 1448 | 11 | 11 | 11 | Generator match on plant and gen IDs Step 1a: Exact match | 6_1_EnviroAssoc (boilers and generators) match on plant, boiler, and gen IDs Step 2a: Exact match
1170 | LA | Monroe | 1448 | 12 | 12 | 75 | Pipeline Natural Gas | 32.5278 | -92.1278 | RET | 2011-10-14T00:00:00 | 2011 | 12 | 12 | LA | Monroe (LA) | 1448 | 12 | 75 | 12 | ST | NG | 32.5233 | -92.1794 | 1 | 1968 | 10 | 2011 | 0 | 1448 | 12 | 12 | 12 | Generator match on plant and gen IDs Step 1a: Exact match | 6_1_EnviroAssoc (boilers and generators) match on plant, boiler, and gen IDs Step 2a: Exact match
1171 | LA | Morgan City Electrical Gen Facility | 1449 | 4 | 4 | 37.5 | Pipeline Natural Gas | 29.6916 | -91.1887 | RET | 2015-06-15T00:00:00 | 2015 | 4 | 4 | LA | Morgan City | 1449 | 4 | 37.5 | 4 | ST | NG | 29.6914 | -91.1885 | 5 | 1970 | 6 | 2015 | 0 | 1449 | 4 | 4 | 4 | Generator match on plant and gen IDs Step 1a: Exact match | 6_1_EnviroAssoc (boilers and generators) match on plant, boiler, and gen IDs Step 2a: Exact match
1172 | LA | Natchitoches | 1450 | 10 | 10 | 26 | Pipeline Natural Gas | 31.7705 | -93.0952 | RET | 2010-04-26T00:00:00 | 2010 | 10 | 10 | LA | Natchitoches | 1450 | 10 | 26 |  | ST | NG | 31.7733 | -93.0853 | 88 | 1972 | 1 | 2009 | 0 | 1450 |  |  | 10 | Generator match on plant and gen IDs Step 1a: Exact match
1173 | LA | Big Cajun 1 | 1464 | 1B1 | 1 | 115 | Pipeline Natural Gas | 30.6736 | -91.3525 | OPR | 1972-03-01T00:00:00 | 0 | 1B1 | 1 | LA | Big Cajun 1 | 1464 | 1 | 113.6 | 1B1 | ST | NG | 30.6739 | -91.3556 | 6 | 1972 | 0 | 0 | 0 | 1464 | 1B1 | 1 | 1 | Generator match on plant and gen IDs Step 1a: Exact match | 6_1_EnviroAssoc (boilers and generators) match on plant, boiler, and gen IDs Step 2a: Exact match
1174 | LA | Big Cajun 1 | 1464 | 1B2 | 2 | 115 | Pipeline Natural Gas | 30.6736 | -91.3525 | OPR | 1971-12-01T00:00:00 | 0 | 1B2 | 2 | LA | Big Cajun 1 | 1464 | 2 | 113.6 | 1B2 | ST | NG | 30.6739 | -91.3556 | 6 | 1972 | 0 | 0 | 0 | 1464 | 1B2 | 2 | 2 | Generator match on plant and gen IDs Step 1a: Exact match | 6_1_EnviroAssoc (boilers and generators) match on plant, boiler, and gen IDs Step 2a: Exact match
1175 | LA | Big Cajun 1 | 1464 | CTG1 | 3 | 132.8 | Pipeline Natural Gas | 30.6736 | -91.3525 | OPR | 2001-05-27T00:00:00 | 0 | CTG1 | 3 | LA | Big Cajun 1 | 1464 | 3 | 132.8 |  | GT | NG | 30.6739 | -91.3556 | 5 | 2001 | 0 | 0 | 0 | 1464 |  |  | 3 | Generator match on plant and gen IDs Step 1a: Exact match
1176 | LA | Big Cajun 1 | 1464 | CTG2 | 4 | 132.8 | Pipeline Natural Gas | 30.6736 | -91.3525 | OPR | 2001-06-30T00:00:00 | 0 | CTG2 | 4 | LA | Big Cajun 1 | 1464 | 4 | 132.8 |  | GT | NG | 30.6739 | -91.3556 | 6 | 2001 | 0 | 0 | 0 | 1464 |  |  | 4 | Generator match on plant and gen IDs Step 1a: Exact match
1177 | ME | William F Wyman | 1507 | 1 | 1 | 50 | Residual Oil | 43.75 | -70.1569 | LTCS | 2018-09-30T00:00:00 | 2018 | 1 | 1 | ME | William F Wyman Hybrid | 1507 | 1 | 50 | 1 | ST | RFO | 43.7508 | -70.1567 | 1 | 1957 | 0 | 0 | 0 | 1507 | 1 | 1 | 1 | Generator match on plant and gen IDs Step 1a: Exact match | 6_1_EnviroAssoc (boilers and generators) match on plant, boiler, and gen IDs Step 2a: Exact match
1178 | ME | William F Wyman | 1507 | 2 | 2 | 50 | Residual Oil | 43.75 | -70.1569 | LTCS | 2018-09-30T00:00:00 | 2018 | 2 | 2 | ME | William F Wyman Hybrid | 1507 | 2 | 50 | 2 | ST | RFO | 43.7508 | -70.1567 | 1 | 1958 | 0 | 0 | 0 | 1507 | 2 | 2 | 2 | Generator match on plant and gen IDs Step 1a: Exact match | 6_1_EnviroAssoc (boilers and generators) match on plant, boiler, and gen IDs Step 2a: Exact match
1179 | ME | William F Wyman | 1507 | 3 | 3 | 113.6 | Residual Oil | 43.75 | -70.1569 | OPR | 1965-01-01T00:00:00 | 0 | 3 | 3 | ME | William F Wyman Hybrid | 1507 | 3 | 113.6 | 3 | ST | RFO | 43.7508 | -70.1567 | 1 | 1965 | 0 | 0 | 0 | 1507 | 3 | 3 | 3 | Generator match on plant and gen IDs Step 1a: Exact match | 6_1_EnviroAssoc (boilers and generators) match on plant, boiler, and gen IDs Step 2a: Exact match
1180 | ME | William F Wyman | 1507 | 4 | 4 | 632.4 | Residual Oil | 43.75 | -70.1569 | OPR | 1978-12-05T00:00:00 | 0 | 4 | 4 | ME | William F Wyman Hybrid | 1507 | 4 | 632.4 | 4 | ST | RFO | 43.7508 | -70.1567 | 1 | 1978 | 0 | 0 | 0 | 1507 | 4 | 4 | 4 | Generator match on plant and gen IDs Step 1a: Exact match | 6_1_EnviroAssoc (boilers and generators) match on plant, boiler, and gen IDs Step 2a: Exact match
1181 | MD | C P Crane | 1552 | 1 | 1 | 210 | Coal | 39.3269 | -76.365 | RET | 2018-06-01T00:00:00 | 2018 | 1 | 1 | MD | CP Crane Power, LLC | 1552 | 1 | 190.4 |  | ST | SUB | 39.3236 | -76.3651 | 7 | 1961 | 6 | 2018 | 0 | 1552 |  |  | 1 | Generator match on plant and gen IDs Step 1a: Exact match
1182 | MD | C P Crane | 1552 | 2 | 2 | 210 | Coal | 39.3269 | -76.365 | RET | 2018-06-01T00:00:00 | 2018 | 2 | 2 | MD | CP Crane Power, LLC | 1552 | 2 | 209.4 |  | ST | SUB | 39.3236 | -76.3651 | 2 | 1963 | 6 | 2018 | 0 | 1552 |  |  | 2 | Generator match on plant and gen IDs Step 1a: Exact match
1183 | MD | Gould Street | 1553 | 3 | 3 | 104 | Pipeline Natural Gas | 39.2661 | -76.6042 | RET | 2019-09-01T00:00:00 | 2019 | 3 | 3 | MD | Gould Street | 1553 | 3 | 103.5 | 3 | ST | NG | 39.2663 | -76.6047 | 12 | 1952 | 6 | 2019 | 0 | 1553 | 3 | 3 | 3 | Generator match on plant and gen IDs Step 1a: Exact match | 6_1_EnviroAssoc (boilers and generators) match on plant, boiler, and gen IDs Step 2a: Exact match
1184 | MD | Herbert A Wagner | 1554 | 1 | 1 | 135 | Pipeline Natural Gas | 39.1781 | -76.5268 | OPR | 1955-12-01T00:00:00 | 0 | 1 | 1 | MD | Herbert A Wagner | 1554 | 1 | 132.8 | 1 | ST | RFO | 39.1781 | -76.5268 | 2 | 1956 | 0 | 0 | 0 | 1554 | 1 | 1 | 1 | Generator match on plant and gen IDs Step 1a: Exact match | 6_1_EnviroAssoc (boilers and generators) match on plant, boiler, and gen IDs Step 2a: Exact match
1185 | MD | Herbert A Wagner | 1554 | 2 | 2 | 145 | Pipeline Natural Gas | 39.1781 | -76.5268 | OPR | 1958-12-01T00:00:00 | 0 | 2 | 2 | MD | Herbert A Wagner | 1554 | 2 | 136 | 2 | ST | RC | 39.1781 | -76.5268 | 1 | 1959 | 6 | 2020 | 0 | 1554 | 2 | 2 | 2 | Generator match on plant and gen IDs Step 1a: Exact match | 6_1_EnviroAssoc (boilers and generators) match on plant, boiler, and gen IDs Step 2a: Exact match
1186 | MD | Herbert A Wagner | 1554 | 3 | 3 | 355 | Coal | 39.1781 | -76.5268 | OPR | 1966-06-01T00:00:00 | 0 | 3 | 3 | MD | Herbert A Wagner | 1554 | 3 | 359 | 3 | ST | RC | 39.1781 | -76.5268 | 8 | 1966 | 0 | 0 | 0 | 1554 | 3 | 3 | 3 | Generator match on plant and gen IDs Step 1a: Exact match | 6_1_EnviroAssoc (boilers and generators) match on plant, boiler, and gen IDs Step 2a: Exact match
1187 | MD | Herbert A Wagner | 1554 | 4 | 4 | 426 | Other Oil | 39.1781 | -76.5268 | OPR | 1972-06-01T00:00:00 | 0 | 4 | 4 | MD | Herbert A Wagner | 1554 | 4 | 414.7 | 4 | ST | RFO | 39.1781 | -76.5268 | 8 | 1972 | 0 | 0 | 0 | 1554 | 4 | 4 | 4 | Generator match on plant and gen IDs Step 1a: Exact match | 6_1_EnviroAssoc (boilers and generators) match on plant, boiler, and gen IDs Step 2a: Exact match
1188 | MD | Perryman | 1556 | **51 | GT5 | 192 | Pipeline Natural Gas | 39.4422 | -76.2208 | OPR | 1995-06-01T00:00:00 | 0 | **51 | GT5 | MD | Perryman | 1556 | GT5 | 192 |  | GT | NG | 39.4428 | -76.2218 | 6 | 1995 | 0 | 0 | 0 | 1556 |  |  | GT5 | Generator match on plant and gen IDs Step 1a: Exact match
6517 | MD | Perryman | 1556 | 6-1 | 6 | 120 | Pipeline Natural Gas | 39.4422 | -76.2208 | OPR | 2015-05-09T00:00:00 | 0 | 6-1 | 6 | MD | Perryman | 1556 | GT6 | 141 |  | GT | NG | 39.4428 | -76.2218 | 6 | 2015 | 0 | 0 | 0 | 1556 |  |  | 6 | Generator match on plant and gen IDs Step 1d: Modify IDs; remove leading letters
6518 | MD | Perryman | 1556 | 6-2 | 6 | 120 | Pipeline Natural Gas | 39.4422 | -76.2208 | OPR | 2015-05-29T00:00:00 | 0 | 6-2 | 6 | MD | Perryman | 1556 | GT6 | 141 |  | GT | NG | 39.4428 | -76.2218 | 6 | 2015 | 0 | 0 | 0 | 1556 |  |  | 6 | Generator match on plant and gen IDs Step 1d: Modify IDs; remove leading letters
1189 | MD | Perryman | 1556 | CT1 | GT1 | 51 | Diesel Oil | 39.4422 | -76.2208 | OPR | 1972-01-11T00:00:00 | 0 | CT1 | GT1 | MD | Perryman | 1556 | GT1 | 53.1 |  | GT | DFO | 39.4428 | -76.2218 | 1 | 1972 | 0 | 0 | 0 | 1556 |  |  | GT1 | Generator match on plant and gen IDs Step 1a: Exact match
1190 | MD | Perryman | 1556 | CT2 | GT2 | 51 | Diesel Oil | 39.4422 | -76.2208 | RET | 2016-12-31T00:00:00 | 2016 | CT2 | GT2 | MD | Perryman | 1556 | GT2 | 53.1 |  | GT | DFO | 39.4428 | -76.2218 | 4 | 1972 | 2 | 2016 | 0 | 1556 |  |  | GT2 | Generator match on plant and gen IDs Step 1a: Exact match
1191 | MD | Perryman | 1556 | CT3 | GT3 | 51 | Diesel Oil | 39.4422 | -76.2208 | OPR | 1972-04-29T00:00:00 | 0 | CT3 | GT3 | MD | Perryman | 1556 | GT3 | 53.1 |  | GT | DFO | 39.4428 | -76.2218 | 4 | 1972 | 0 | 0 | 0 | 1556 |  |  | GT3 | Generator match on plant and gen IDs Step 1a: Exact match
1192 | MD | Perryman | 1556 | CT4 | GT4 | 51 | Diesel Oil | 39.4422 | -76.2208 | OPR | 1970-09-25T00:00:00 | 0 | CT4 | GT4 | MD | Perryman | 1556 | GT4 | 53.1 |  | GT | DFO | 39.4428 | -76.2218 | 4 | 1972 | 0 | 0 | 0 | 1556 |  |  | GT4 | Generator match on plant and gen IDs Step 1a: Exact match
1193 | MD | Riverside | 1559 | 4 | 4 | 72.2 | Pipeline Natural Gas | 39.2369 | -76.5133 | RET | 2016-12-31T00:00:00 | 2016 | 4 | 4 | MD | Riverside (MD) | 1559 | 4 | 72.2 | 4 | ST | NG | 39.2369 | -76.5133 | 9 | 1951 | 5 | 2016 | 0 | 1559 | 4 | 4 | 4 | Generator match on plant and gen IDs Step 1a: Exact match | 6_1_EnviroAssoc (boilers and generators) match on plant, boiler, and gen IDs Step 2a: Exact match
1194 | MD | Riverside | 1559 | CT6 | GT6 | 135 | Pipeline Natural Gas | 39.2369 | -76.5133 | RET | 2014-06-01T00:00:00 | 2014 | CT6 | GT6 | MD | Riverside (MD) | 1559 | GT6 | 135 |  | GT | NG | 39.2369 | -76.5133 | 4 | 1970 | 6 | 2014 | 0 | 1559 |  |  | GT6 | Generator match on plant and gen IDs Step 1a: Exact match
1195 | MD | Westport | 1560 | CT5 | GT5 | 121.5 | Pipeline Natural Gas | 39.2719 | -76.6186 | RET | 2020-06-01T00:00:00 | 2020 | CT5 | GT5 | MD | Westport | 1560 | GT5 | 121.5 |  | GT | NG | 39.266 | -76.6295 | 2 | 1969 | 6 | 2020 | 0 | 1560 |  |  | GT5 | Generator match on plant and gen IDs Step 1a: Exact match
1196 | MD | Vienna | 1564 | 10 | 10 | 18.6 | Diesel Oil | 38.4878 | -75.8208 | OPR | 1968-04-01T00:00:00 | 0 | 10 | 10 | MD | Vienna Operations | 1564 | 10 | 18.6 |  | GT | DFO | 38.4878 | -75.8208 | 1 | 1968 | 0 | 0 | 0 | 1564 |  |  | 10 | Generator match on plant and gen IDs Step 1a: Exact match
1197 | MD | Vienna | 1564 | 8 | 8 | 162 | Residual Oil | 38.4878 | -75.8208 | OPR | 1971-12-01T00:00:00 | 0 | 8 | 8 | MD | Vienna Operations | 1564 | 8 | 162 | 8 | ST | RFO | 38.4878 | -75.8208 | 1 | 1972 | 0 | 0 | 0 | 1564 | 8 | 8 | 8 | Generator match on plant and gen IDs Step 1a: Exact match | 6_1_EnviroAssoc (boilers and generators) match on plant, boiler, and gen IDs Step 2a: Exact match
6684 | MD | R. Paul Smith Power Station | 1570 | 11 | 4 | 75 | Coal | 39.595 | -77.8269 | RET | 2013-09-17T00:00:00 | 2013 | 11 | 4 | MD | FirstEnergy R Paul Smith Power Station | 1570 | 11 | 75 |  | ST | BIT | 39.595 | -77.8269 | 11 | 1958 | 9 | 2012 | 0 | 1570 |  |  |  | Manual Match | Manual Match
6685 | MD | R. Paul Smith Power Station | 1570 | 9 | 3 | 34.5 | Coal | 39.595 | -77.8269 | RET | 2013-09-17T00:00:00 | 2013 | 9 | 3 | MD | FirstEnergy R Paul Smith Power Station | 1570 | 9 | 34.5 |  | ST | BIT | 39.595 | -77.8269 | 10 | 1947 | 9 | 2012 | 0 | 1570 |  |  |  | Manual Match | Manual Match
1198 | MD | Chalk Point | 1571 | **GT3 | GT3 | 99 | Pipeline Natural Gas | 38.5444 | -76.6861 | OPR | 1991-06-01T00:00:00 | 0 | **GT3 | GT3 | MD | Chalk Point Power | 1571 | GT3 | 103 |  | GT | NG | 38.5444 | -76.6861 | 6 | 1991 | 0 | 0 | 0 | 1571 |  |  | GT3 | Generator match on plant and gen IDs Step 1a: Exact match
1199 | MD | Chalk Point | 1571 | **GT4 | GT4 | 99 | Pipeline Natural Gas | 38.5444 | -76.6861 | OPR | 1991-06-01T00:00:00 | 0 | **GT4 | GT4 | MD | Chalk Point Power | 1571 | GT4 | 103 |  | GT | NG | 38.5444 | -76.6861 | 6 | 1991 | 0 | 0 | 0 | 1571 |  |  | GT4 | Generator match on plant and gen IDs Step 1a: Exact match
1200 | MD | Chalk Point | 1571 | **GT5 | GT5 | 120 | Pipeline Natural Gas | 38.5444 | -76.6861 | OPR | 1991-06-01T00:00:00 | 0 | **GT5 | GT5 | MD | Chalk Point Power | 1571 | GT5 | 125 |  | GT | NG | 38.5444 | -76.6861 | 6 | 1991 | 0 | 0 | 0 | 1571 |  |  | GT5 | Generator match on plant and gen IDs Step 1a: Exact match
1201 | MD | Chalk Point | 1571 | **GT6 | GT6 | 120 | Pipeline Natural Gas | 38.5444 | -76.6861 | OPR | 1991-06-01T00:00:00 | 0 | **GT6 | GT6 | MD | Chalk Point Power | 1571 | GT6 | 125 |  | GT | NG | 38.5444 | -76.6861 | 6 | 1991 | 0 | 0 | 0 | 1571 |  |  | GT6 | Generator match on plant and gen IDs Step 1a: Exact match
6686 | MD | Chalk Point | 1571 | 1 | ST1 | 364 | Coal | 38.5444 | -76.6861 | RET | 2021-06-01T00:00:00 | 2021 | 1 | ST1 | MD | Chalk Point Steam | 65285 | ST1 | 364 |  | ST | BIT | 38.5444 | -76.6861 | 8 | 1964 | 6 | 2021 | 0 | 65285 |  |  |  | Manual Match | Manual Match
6687 | MD | Chalk Point | 1571 | 2 | ST2 | 364 | Coal | 38.5444 | -76.6861 | RET | 2021-06-01T00:00:00 | 2021 | 2 | ST2 | MD | Chalk Point Steam | 65285 | ST2 | 364 |  | ST | BIT | 38.5444 | -76.6861 | 3 | 1965 | 6 | 2021 | 0 | 65285 |  |  |  | Manual Match | Manual Match
1202 | MD | Chalk Point | 1571 | 3 | 3 | 640 | Pipeline Natural Gas | 38.5444 | -76.6861 | OPR | 1975-06-01T00:00:00 | 0 | 3 | 3 | MD | Chalk Point Power | 1571 | 3 | 659 | 3 | ST | NG | 38.5444 | -76.6861 | 5 | 1975 | 0 | 0 | 0 | 1571 | 3 | 3 | 3 | Generator match on plant and gen IDs Step 1a: Exact match | 6_1_EnviroAssoc (boilers and generators) match on plant, boiler, and gen IDs Step 2a: Exact match
1203 | MD | Chalk Point | 1571 | 4 | 4 | 640 | Pipeline Natural Gas | 38.5444 | -76.6861 | OPR | 1981-12-01T00:00:00 | 0 | 4 | 4 | MD | Chalk Point Power | 1571 | 4 | 659 | 4 | ST | NG | 38.5444 | -76.6861 | 12 | 1981 | 0 | 0 | 0 | 1571 | 4 | 4 | 4 | Generator match on plant and gen IDs Step 1a: Exact match | 6_1_EnviroAssoc (boilers and generators) match on plant, boiler, and gen IDs Step 2a: Exact match
1204 | MD | Chalk Point | 1571 | GT2 | GT2 | 35 | Diesel Oil | 38.5444 | -76.6861 | OPR | 1974-06-01T00:00:00 | 0 | GT2 | GT2 | MD | Chalk Point Power | 1571 | GT2 | 35 |  | GT | DFO | 38.5444 | -76.6861 | 6 | 1974 | 0 | 0 | 0 | 1571 |  |  | GT2 | Generator match on plant and gen IDs Step 1a: Exact match
6688 | MD | Chalk Point | 1571 | SMECO | SGT1 | 93 | Pipeline Natural Gas | 38.5444 | -76.6861 | OPR | 1990-06-01T00:00:00 | 0 | SMECO | SGT1 | MD | NRG Chalk Point CT | 61890 | SGT1 | 94 |  | GT | NG | 38.5444 | -76.6861 | 6 | 1990 | 0 | 0 | 0 | 61890 |  |  |  | Manual Match | Manual Match
6519 | MD | Dickerson | 1572 | 1 | ST1 | 196 | Coal | 39.2086 | -77.4644 | RET | 2020-08-13T00:00:00 | 2020 | 1 | 1 | MD | Dickerson Power | 1572 | GT1 | 19 |  | GT | DFO | 39.2097 | -77.4644 | 3 | 1967 | 0 | 0 | 0 | 1572 |  |  | 1 | Generator match on plant and gen IDs Step 1d: Modify IDs; remove leading letters
6689 | MD | Dickerson | 1572 | 2 | 2 | 191 | Coal | 39.2086 | -77.4644 | RET | 2020-08-13T00:00:00 | 2020 | 2 | 2 | MD | Dickerson | 65284 | 2 | 196 |  | ST | BIT | 39.2097 | -77.4644 | 4 | 1960 | 8 | 2020 | 0 | 65284 |  |  |  | Manual Match | Manual Match
6690 | MD | Dickerson | 1572 | 3 | 3 | 191 | Coal | 39.2086 | -77.4644 | RET | 2020-08-13T00:00:00 | 2020 | 3 | 3 | MD | Dickerson | 65284 | 3 | 196 |  | ST | BIT | 39.2097 | -77.4644 | 3 | 1962 | 8 | 2020 | 0 | 65284 |  |  |  | Manual Match | Manual Match
1205 | MD | Dickerson | 1572 | GT2 | GT2 | 168 | Pipeline Natural Gas | 39.2086 | -77.4644 | OPR | 1992-06-01T00:00:00 | 0 | GT2 | GT2 | MD | Dickerson Power | 1572 | GT2 | 163 |  | GT | NG | 39.2097 | -77.4644 | 6 | 1992 | 0 | 0 | 0 | 1572 |  |  | GT2 | Generator match on plant and gen IDs Step 1a: Exact match
1206 | MD | Dickerson | 1572 | GT3 | GT3 | 168 | Pipeline Natural Gas | 39.2086 | -77.4644 | OPR | 1993-06-01T00:00:00 | 0 | GT3 | GT3 | MD | Dickerson Power | 1572 | GT3 | 163 |  | GT | NG | 39.2097 | -77.4644 | 6 | 1992 | 0 | 0 | 0 | 1572 |  |  | GT3 | Generator match on plant and gen IDs Step 1a: Exact match
1207 | MD | Morgantown | 1573 | 1 | ST1 | 626 | Coal | 38.3592 | -76.9767 | RET | 2022-06-01T00:00:00 | 2022 | 1 | ST1 | MD | Morgantown Generating Plant | 1573 | ST1 | 626 | 1 | ST | BIT | 38.3592 | -76.9767 | 6 | 1970 | 6 | 2022 | 0 | 1573 | 1 | ST1 | ST1 | Generator match on plant and gen IDs Step 1a: Exact match | 6_1_EnviroAssoc (boilers and generators) match on plant, boiler, and gen IDs Step 2a: Exact match
1208 | MD | Morgantown | 1573 | 2 | ST2 | 626 | Coal | 38.3592 | -76.9767 | RET | 2022-06-01T00:00:00 | 2022 | 2 | ST2 | MD | Morgantown Generating Plant | 1573 | ST2 | 626 | 2 | ST | BIT | 38.3592 | -76.9767 | 6 | 1971 | 6 | 2022 | 0 | 1573 | 2 | ST2 | ST2 | Generator match on plant and gen IDs Step 1a: Exact match | 6_1_EnviroAssoc (boilers and generators) match on plant, boiler, and gen IDs Step 2a: Exact match
1209 | MD | Morgantown | 1573 | GT3 | 3 | 65 | Diesel Oil | 38.3592 | -76.9767 | OPR | 1973-06-01T00:00:00 | 0 | GT3 | 3 | MD | Morgantown Generating Plant | 1573 | 3 | 65 |  | GT | DFO | 38.3592 | -76.9767 | 6 | 1973 | 0 | 0 | 0 | 1573 |  |  | 3 | Generator match on plant and gen IDs Step 1a: Exact match
1210 | MD | Morgantown | 1573 | GT4 | 4 | 65 | Diesel Oil | 38.3592 | -76.9767 | OPR | 1973-06-01T00:00:00 | 0 | GT4 | 4 | MD | Morgantown Generating Plant | 1573 | 4 | 65 |  | GT | DFO | 38.3592 | -76.9767 | 6 | 1973 | 0 | 0 | 0 | 1573 |  |  | 4 | Generator match on plant and gen IDs Step 1a: Exact match
1211 | MD | Morgantown | 1573 | GT5 | 5 | 65 | Diesel Oil | 38.3592 | -76.9767 | OPR | 1973-06-01T00:00:00 | 0 | GT5 | 5 | MD | Morgantown Generating Plant | 1573 | 5 | 65 |  | GT | DFO | 38.3592 | -76.9767 | 5 | 1973 | 0 | 0 | 0 | 1573 |  |  | 5 | Generator match on plant and gen IDs Step 1a: Exact match
1212 | MD | Morgantown | 1573 | GT6 | 6 | 65 | Diesel Oil | 38.3592 | -76.9767 | OPR | 1973-06-01T00:00:00 | 0 | GT6 | 6 | MD | Morgantown Generating Plant | 1573 | 6 | 65 |  | GT | DFO | 38.3592 | -76.9767 | 5 | 1973 | 0 | 0 | 0 | 1573 |  |  | 6 | Generator match on plant and gen IDs Step 1a: Exact match
1213 | MA | Framingham Station | 1586 | FJ-1 | GT1 | 14.2 | Diesel Oil | 42.2672 | -71.3983 | OPR | 1969-01-01T00:00:00 | 0 | FJ-1 | GT1 | MA | Exelon Framingham LLC | 1586 | GT1 | 14.2 |  | GT | DFO | 42.2672 | -71.3983 | 3 | 1970 | 0 | 0 | 0 | 1586 |  |  | GT1 | Generator match on plant and gen IDs Step 1a: Exact match
1214 | MA | Framingham Station | 1586 | FJ-2 | GT2 | 14.2 | Diesel Oil | 42.2672 | -71.3983 | OPR | 1969-01-01T00:00:00 | 0 | FJ-2 | GT2 | MA | Exelon Framingham LLC | 1586 | GT2 | 14.2 |  | GT | DFO | 42.2672 | -71.3983 | 9 | 1969 | 0 | 0 | 0 | 1586 |  |  | GT2 | Generator match on plant and gen IDs Step 1a: Exact match
1215 | MA | Framingham Station | 1586 | FJ-3 | GT3 | 14.2 | Diesel Oil | 42.2672 | -71.3983 | OPR | 1969-01-01T00:00:00 | 0 | FJ-3 | GT3 | MA | Exelon Framingham LLC | 1586 | GT3 | 14.2 |  | GT | DFO | 42.2672 | -71.3983 | 9 | 1969 | 0 | 0 | 0 | 1586 |  |  | GT3 | Generator match on plant and gen IDs Step 1a: Exact match
6520 | MA | Exelon L Street Generating Station | 1587 | NBJ-1 | LST1 | 18.5 | Diesel Oil | 42.3406 | -71.035 | RET | 2016-10-02T00:00:00 | 2016 | NBJ-1 | 1 | MA | Exelon L Street | 1587 | GT1 | 18.6 |  | GT | DFO | 42.3392 | -71.0353 | 9 | 1966 | 10 | 2016 | 0 | 1587 |  |  | 1 | Generator match on plant and gen IDs Step 1d: Modify IDs; remove leading letters
| MA | Mystic | 1588 | 4 | 4 | 156 | Residual Oil | 42.3917 | -71.0667 | RET | 2021-05-31T00:00:00 | 2021 | 4 | 4 | [19 empty] | CAMD Unmatched | CAMD Unmatched
| MA | Mystic | 1588 | 5 | 5 | 156 | Residual Oil | 42.3917 | -71.0667 | RET | 2021-05-31T00:00:00 | 2021 | 5 | 5 | [19 empty] | CAMD Unmatched | CAMD Unmatched
| MA | Mystic | 1588 | 6 | 6 | 156 | Residual Oil | 42.3917 | -71.0667 | RET | 2021-05-31T00:00:00 | 2021 | 6 | 6 | [19 empty] | CAMD Unmatched | CAMD Unmatched
1216 | MA | Mystic | 1588 | 7 | 7 | 617 | Pipeline Natural Gas | 42.3917 | -71.0667 | RET | 2021-05-31T00:00:00 | 2021 | 7 | 7 | MA | Mystic Generating Station | 1588 | 7 | 617 | 7 | ST | RFO | 42.3908 | -71.0675 | 6 | 1975 | 6 | 2021 | 0 | 1588 | 7 | 7 | 7 | Generator match on plant and gen IDs Step 1a: Exact match | 6_1_EnviroAssoc (boilers and generators) match on plant, boiler, and gen IDs Step 2a: Exact match
1217 | MA | Mystic | 1588 | 81 | GT81 | 278.6 | Pipeline Natural Gas | 42.3917 | -71.0667 | OPR | 2002-06-18T00:00:00 | 0 | 81 | GT81 | MA | Mystic Generating Station | 1588 | GT81 | 278.6 |  | CT | NG | 42.3908 | -71.0675 | 4 | 2003 | 6 | 2024 | 0 | 1588 |  |  | GT81 | Generator match on plant and gen IDs Step 1a: Exact match
1218 | MA | Mystic | 1588 | 81 | ST85 | 315 | Pipeline Natural Gas | 42.3917 | -71.0667 | OPR | 2002-06-18T00:00:00 | 0 | 81 | ST85 | MA | Mystic Generating Station | 1588 | ST85 | 315 | 81 | CA | NG | 42.3908 | -71.0675 | 4 | 2003 | 6 | 2024 | 0 | 1588 | 81 | ST85 | ST85 | Generator match on plant and gen IDs Step 1a: Exact match | 6_1_EnviroAssoc (boilers and generators) match on plant, boiler, and gen IDs Step 2a: Exact match
1219 | MA | Mystic | 1588 | 82 | GT82 | 278.6 | Pipeline Natural Gas | 42.3917 | -71.0667 | OPR | 2002-12-12T00:00:00 | 0 | 82 | GT82 | MA | Mystic Generating Station | 1588 | GT82 | 278.6 |  | CT | NG | 42.3908 | -71.0675 | 4 | 2003 | 6 | 2024 | 0 | 1588 |  |  | GT82 | Generator match on plant and gen IDs Step 1a: Exact match
1220 | MA | Mystic | 1588 | 82 | ST85 | 315 | Pipeline Natural Gas | 42.3917 | -71.0667 | OPR | 2002-12-12T00:00:00 | 0 | 82 | ST85 | MA | Mystic Generating Station | 1588 | ST85 | 315 | 82 | CA | NG | 42.3908 | -71.0675 | 4 | 2003 | 6 | 2024 | 0 | 1588 | 82 | ST85 | ST85 | Generator match on plant and gen IDs Step 1a: Exact match | 6_1_EnviroAssoc (boilers and generators) match on plant, boiler, and gen IDs Step 2a: Exact match
1221 | MA | Mystic | 1588 | 93 | GT93 | 278.6 | Pipeline Natural Gas | 42.3917 | -71.0667 | OPR | 2003-03-06T00:00:00 | 0 | 93 | GT93 | MA | Mystic Generating Station | 1588 | GT93 | 278.6 |  | CT | NG | 42.3908 | -71.0675 | 6 | 2003 | 6 | 2024 | 0 | 1588 |  |  | GT93 | Generator match on plant and gen IDs Step 1a: Exact match
1222 | MA | Mystic | 1588 | 93 | ST96 | 315 | Pipeline Natural Gas | 42.3917 | -71.0667 | OPR | 2003-03-06T00:00:00 | 0 | 93 | ST96 | MA | Mystic Generating Station | 1588 | ST96 | 315 | 93 | CA | NG | 42.3908 | -71.0675 | 6 | 2003 | 6 | 2024 | 0 | 1588 | 93 | ST96 | ST96 | Generator match on plant and gen IDs Step 1a: Exact match | 6_1_EnviroAssoc (boilers and generators) match on plant, boiler, and gen IDs Step 2a: Exact match
1223 | MA | Mystic | 1588 | 94 | GT94 | 278.6 | Pipeline Natural Gas | 42.3917 | -71.0667 | OPR | 2003-04-03T00:00:00 | 0 | 94 | GT94 | MA | Mystic Generating Station | 1588 | GT94 | 278.6 |  | CT | NG | 42.3908 | -71.0675 | 6 | 2003 | 6 | 2024 | 0 | 1588 |  |  | GT94 | Generator match on plant and gen IDs Step 1a: Exact match
1224 | MA | Mystic | 1588 | 94 | ST96 | 315 | Pipeline Natural Gas | 42.3917 | -71.0667 | OPR | 2003-04-03T00:00:00 | 0 | 94 | ST96 | MA | Mystic Generating Station | 1588 | ST96 | 315 | 94 | CA | NG | 42.3908 | -71.0675 | 6 | 2003 | 6 | 2024 | 0 | 1588 | 94 | ST96 | ST96 | Generator match on plant and gen IDs Step 1a: Exact match | 6_1_EnviroAssoc (boilers and generators) match on plant, boiler, and gen IDs Step 2a: Exact match
1225 | MA | Mystic | 1588 | MJ-1 | GT1 | 14.2 | Diesel Oil | 42.3917 | -71.0667 | RET | 2021-05-31T00:00:00 | 2021 | MJ-1 | GT1 | MA | Mystic Generating Station | 1588 | GT1 | 14.2 |  | GT | DFO | 42.3908 | -71.0675 | 6 | 1969 | 6 | 2021 | 0 | 1588 |  |  | GT1 | Generator match on plant and gen IDs Step 1a: Exact match
1226 | MA | Medway Station | 1592 | J1T1 | GT1 | 45 | Diesel Oil | 42.1364 | -71.4478 | OPR | 1970-01-01T00:00:00 | 0 | J1T1 | GT1 | MA | Exelon Medway LLC | 1592 | GT1 | 45 |  | GT | DFO | 42.14 | -71.4464 | 7 | 1970 | 0 | 0 | 0 | 1592 |  |  | GT1 | Generator match on plant and gen IDs Step 1a: Exact match
1227 | MA | Medway Station | 1592 | J1T2 | GT1 | 45 | Diesel Oil | 42.1364 | -71.4478 | OPR | 1970-01-01T00:00:00 | 0 | J1T2 | GT1 | MA | Exelon Medway LLC | 1592 | GT1 | 45 |  | GT | DFO | 42.14 | -71.4464 | 7 | 1970 | 0 | 0 | 0 | 1592 |  |  | GT1 | Generator match on plant and gen IDs Step 1a: Exact match
1228 | MA | Medway Station | 1592 | J2T1 | GT2 | 45 | Diesel Oil | 42.1364 | -71.4478 | OPR | 1970-01-01T00:00:00 | 0 | J2T1 | GT2 | MA | Exelon Medway LLC | 1592 | GT2 | 45 |  | GT | DFO | 42.14 | -71.4464 | 3 | 1971 | 0 | 0 | 0 | 1592 |  |  | GT2 | Generator match on plant and gen IDs Step 1a: Exact match
1229 | MA | Medway Station | 1592 | J2T2 | GT2 | 45 | Diesel Oil | 42.1364 | -71.4478 | OPR | 1970-01-01T00:00:00 | 0 | J2T2 | GT2 | MA | Exelon Medway LLC | 1592 | GT2 | 45 |  | GT | DFO | 42.14 | -71.4464 | 3 | 1971 | 0 | 0 | 0 | 1592 |  |  | GT2 | Generator match on plant and gen IDs Step 1a: Exact match
1230 | MA | Medway Station | 1592 | J3T1 | GT3 | 45 | Diesel Oil | 42.1364 | -71.4478 | OPR | 1970-01-01T00:00:00 | 0 | J3T1 | GT3 | MA | Exelon Medway LLC | 1592 | GT3 | 45 |  | GT | DFO | 42.14 | -71.4464 | 7 | 1970 | 0 | 0 | 0 | 1592 |  |  | GT3 | Generator match on plant and gen IDs Step 1a: Exact match
1231 | MA | Medway Station | 1592 | J3T2 | GT3 | 45 | Diesel Oil | 42.1364 | -71.4478 | OPR | 1970-01-01T00:00:00 | 0 | J3T2 | GT3 | MA | Exelon Medway LLC | 1592 | GT3 | 45 |  | GT | DFO | 42.14 | -71.4464 | 7 | 1970 | 0 | 0 | 0 | 1592 |  |  | GT3 | Generator match on plant and gen IDs Step 1a: Exact match
6831 | MA | Blackstone | 1594 | 11 | 1 | 12.5 | Pipeline Natural Gas | 42.3636 | -71.1161 | OPR | 1963-01-01T00:00:00 | 0 | 11 | 1 | [12 empty] | 0 | 0 | [5 empty] | Manual CAMD Excluded | Manual CAMD Excluded
6829 | MA | Blackstone | 1594 | 11 | 3 | 2.5 | Pipeline Natural Gas | 42.3636 | -71.1161 | OPR | 1963-01-01T00:00:00 | 0 | 11 | 3 | [12 empty] | 0 | 0 | [5 empty] | Manual CAMD Excluded | Manual CAMD Excluded
6830 | MA | Blackstone | 1594 | 11 | 4 | 3.5 | Pipeline Natural Gas | 42.3636 | -71.1161 | OPR | 1963-01-01T00:00:00 | 0 | 11 | 4 | [12 empty] | 0 | 0 | [5 empty] | Manual CAMD Excluded | Manual CAMD Excluded
6828 | MA | Blackstone | 1594 | 11 | 5 | 5 | Pipeline Natural Gas | 42.3636 | -71.1161 | OPR | 1963-01-01T00:00:00 | 0 | 11 | 5 | [12 empty] | 0 | 0 | [5 empty] | Manual CAMD Excluded | Manual CAMD Excluded
6832 | MA | Blackstone | 1594 | 12 | 1 | 12.5 | Pipeline Natural Gas | 42.3636 | -71.1161 | OPR | 1963-01-01T00:00:00 | 0 | 12 | 1 | [12 empty] | 0 | 0 | [5 empty] | Manual CAMD Excluded | Manual CAMD Excluded
6835 | MA | Blackstone | 1594 | 12 | 3 | 2.5 | Pipeline Natural Gas | 42.3636 | -71.1161 | OPR | 1963-01-01T00:00:00 | 0 | 12 | 3 | [12 empty] | 0 | 0 | [5 empty] | Manual CAMD Excluded | Manual CAMD Excluded
6834 | MA | Blackstone | 1594 | 12 | 4 | 3.5 | Pipeline Natural Gas | 42.3636 | -71.1161 | OPR | 1963-01-01T00:00:00 | 0 | 12 | 4 | [12 empty] | 0 | 0 | [5 empty] | Manual CAMD Excluded | Manual CAMD Excluded
6833 | MA | Blackstone | 1594 | 12 | 5 | 5 | Pipeline Natural Gas | 42.3636 | -71.1161 | OPR | 1963-01-01T00:00:00 | 0 | 12 | 5 | [12 empty] | 0 | 0 | [5 empty] | Manual CAMD Excluded | Manual CAMD Excluded
6691 | MA | Kendall Green Energy LLC | 1595 | 1 |  |  |  | 42.3633 | -71.0792 | RET | 2011-12-31T00:00:00 | 2011 | 1 |  | MA | Kendall Square Station | 1595 | 1 | 17.2 |  | CA | NG | 42.3633 | -71.0792 | 6 | 1949 | 12 | 2018 | 0 | 1595 |  |  |  | Manual Match | Manual Match
1232 | MA | Kendall Green Energy LLC | 1595 | 2 | 3 | 27.2 | Pipeline Natural Gas | 42.3633 | -71.0792 | OPR | 1949-06-01T00:00:00 | 0 | 2 | 3 | MA | Kendall Square Station | 1595 | 3 | 27.2 | 2 | CA | NG | 42.3633 | -71.0792 | 8 | 1958 | 0 | 0 | 0 | 1595 | 2 | 3 | 3 | Generator match on plant and gen IDs Step 1a: Exact match | 6_1_EnviroAssoc (boilers and generators) match on plant, boiler, and gen IDs Step 2a: Exact match
1233 | MA | Kendall Green Energy LLC | 1595 | 3 | 3 | 27.2 | Pipeline Natural Gas | 42.3633 | -71.0792 | OPR | 1954-11-01T00:00:00 | 0 | 3 | 3 | MA | Kendall Square Station | 1595 | 3 | 27.2 | 3 | CA | NG | 42.3633 | -71.0792 | 8 | 1958 | 0 | 0 | 0 | 1595 | 3 | 3 | 3 | Generator match on plant and gen IDs Step 1a: Exact match | 6_1_EnviroAssoc (boilers and generators) match on plant, boiler, and gen IDs Step 2a: Exact match
6692 | MA | Kendall Green Energy LLC | 1595 | 4 | 1 | 17.2 | Pipeline Natural Gas | 42.3633 | -71.0792 | OPR | 2002-08-08T00:00:00 | 0 | 4 | 1 | MA | Kendall Square Station | 1595 | 1 | 17.2 |  | CA | NG | 42.3633 | -71.0792 | 6 | 1949 | 12 | 2018 | 0 | 1595 |  |  |  | Manual Match | Manual Match
1235 | MA | Kendall Green Energy LLC | 1595 | 4 | 2 | 23 | Pipeline Natural Gas | 42.3633 | -71.0792 | OPR | 2002-08-08T00:00:00 | 0 | 4 | 2 | MA | Kendall Square Station | 1595 | 2 | 23 | 4 | CA | NG | 42.3633 | -71.0792 | 1 | 1951 | 12 | 2018 | 0 | 1595 | 4 | 2 | 2 | Generator match on plant and gen IDs Step 1a: Exact match | 6_1_EnviroAssoc (boilers and generators) match on plant, boiler, and gen IDs Step 2a: Exact match
1236 | MA | Kendall Green Energy LLC | 1595 | 4 | 3 | 27.2 | Pipeline Natural Gas | 42.3633 | -71.0792 | OPR | 2002-08-08T00:00:00 | 0 | 4 | 3 | MA | Kendall Square Station | 1595 | 3 | 27.2 | 4 | CA | NG | 42.3633 | -71.0792 | 8 | 1958 | 0 | 0 | 0 | 1595 | 4 | 3 | 3 | Generator match on plant and gen IDs Step 1a: Exact match | 6_1_EnviroAssoc (boilers and generators) match on plant, boiler, and gen IDs Step 2a: Exact match
1234 | MA | Kendall Green Energy LLC | 1595 | 4 | GEN4 | 186.2 | Pipeline Natural Gas | 42.3633 | -71.0792 | OPR | 2002-08-08T00:00:00 | 0 | 4 | GEN4 | MA | Kendall Square Station | 1595 | GEN4 | 186.2 |  | CT | NG | 42.3633 | -71.0792 | 12 | 2002 | 0 | 0 | 0 | 1595 |  |  | GEN4 | Generator match on plant and gen IDs Step 1a: Exact match
1237 | MA | Kendall Green Energy LLC | 1595 | S6 | JET1 | 20 | Diesel Oil | 42.3633 | -71.0792 | OPR | 1970-03-01T00:00:00 | 0 | S6 | JET1 | MA | Kendall Square Station | 1595 | JET1 | 21.3 |  | GT | DFO | 42.3633 | -71.0792 | 9 | 1970 | 0 | 0 | 0 | 1595 |  |  | JET1 | Generator match on plant and gen IDs Step 1a: Exact match
1238 | MA | Canal Station | 1599 | 1 | 1 | 542.5 | Residual Oil | 41.7694 | -70.5097 | OPR | 1968-07-01T00:00:00 | 0 | 1 | 1 | MA | Canal | 1599 | 1 | 585 | 1 | ST | RFO | 41.7694 | -70.5097 | 6 | 1968 | 0 | 0 | 0 | 1599 | 1 | 1 | 1 | Generator match on plant and gen IDs Step 1a: Exact match | 6_1_EnviroAssoc (boilers and generators) match on plant, boiler, and gen IDs Step 2a: Exact match
1239 | MA | Canal Station | 1599 | 2 | 2 | 529.62 | Pipeline Natural Gas | 41.7694 | -70.5097 | OPR | 1976-02-01T00:00:00 | 0 | 2 | 2 | MA | Canal | 1599 | 2 | 580 | 2 | ST | RFO | 41.7694 | -70.5097 | 1 | 1976 | 0 | 0 | 0 | 1599 | 2 | 2 | 2 | Generator match on plant and gen IDs Step 1a: Exact match | 6_1_EnviroAssoc (boilers and generators) match on plant, boiler, and gen IDs Step 2a: Exact match
1240 | MA | Canal Station | 1599 | 3 | 3 | 330 | Pipeline Natural Gas | 41.7694 | -70.5097 | OPR | 2019-04-04T00:00:00 | 0 | 3 | 3 | MA | Canal | 1599 | 3 | 330 |  | GT | NG | 41.7694 | -70.5097 | 6 | 2019 | 0 | 0 | 0 | 1599 |  |  | 3 | Generator match on plant and gen IDs Step 1a: Exact match
1241 | MA | Mount Tom | 1606 | 1 | 1 | 147 | Coal | 42.2814 | -72.6053 | RET | 2014-05-27T00:00:00 | 2014 | 1 | 1 | MA | Mount Tom | 1606 | 1 | 136 |  | ST | BIT | 42.2806 | -72.6055 | 11 | 1960 | 6 | 2014 | 0 | 1606 |  |  | 1 | Generator match on plant and gen IDs Step 1a: Exact match
1242 | MA | Somerset | 1613 | 11 | JET2 | 25 | Other Oil | 41.737 | -71.146 | RET | 2011-06-14T00:00:00 | 2011 | 11 | JET2 | MA | Somerset Station | 1613 | JET2 | 25 |  | GT | DFO | 41.7379 | -71.1455 | 5 | 1971 | 6 | 2011 | 0 | 1613 |  |  | JET2 | Generator match on plant and gen IDs Step 1a: Exact match
1243 | MA | Somerset | 1613 | 8 | 6 | 100 | Coal | 41.737 | -71.146 | RET | 2011-06-14T00:00:00 | 2011 | 8 | 6 | MA | Somerset Station | 1613 | 6 | 100 |  | ST | BIT | 41.7379 | -71.1455 | 7 | 1959 | 1 | 2011 | 0 | 1613 |  |  | 6 | Generator match on plant and gen IDs Step 1a: Exact match
1244 | MA | Brayton Point | 1619 | 1 | 1 | 241 | Coal | 41.7125 | -71.1914 | RET | 2017-06-01T00:00:00 | 2017 | 1 | 1 | MA | Brayton Point | 1619 | 1 | 241 |  | ST | BIT | 41.7103 | -71.1931 | 8 | 1963 | 6 | 2017 | 0 | 1619 |  |  | 1 | Generator match on plant and gen IDs Step 1a: Exact match
1245 | MA | Brayton Point | 1619 | 2 | 2 | 241 | Coal | 41.7125 | -71.1914 | RET | 2017-06-01T00:00:00 | 2017 | 2 | 2 | MA | Brayton Point | 1619 | 2 | 241 |  | ST | BIT | 41.7103 | -71.1931 | 7 | 1964 | 6 | 2017 | 0 | 1619 |  |  | 2 | Generator match on plant and gen IDs Step 1a: Exact match
1246 | MA | Brayton Point | 1619 | 3 | 3 | 642.6 | Coal | 41.7125 | -71.1914 | RET | 2017-06-01T00:00:00 | 2017 | 3 | 3 | MA | Brayton Point | 1619 | 3 | 642.6 |  | ST | BIT | 41.7103 | -71.1931 | 8 | 1969 | 6 | 2017 | 0 | 1619 |  |  | 3 | Generator match on plant and gen IDs Step 1a: Exact match
1247 | MA | Brayton Point | 1619 | 4 | 4 | 475.6 | Residual Oil | 41.7125 | -71.1914 | RET | 2017-06-01T00:00:00 | 2017 | 4 | 4 | MA | Brayton Point | 1619 | 4 | 475.5 |  | ST | RFO | 41.7103 | -71.1931 | 12 | 1974 | 6 | 2017 | 0 | 1619 |  |  | 4 | Generator match on plant and gen IDs Step 1a: Exact match
1248 | MA | Salem Harbor Station | 1626 | 1 | 1 | 81.9 | Coal | 42.5267 | -70.8792 | RET | 2014-05-31T00:00:00 | 2014 | 1 | 1 | MA | Salem Harbor | 1626 | 1 | 81.9 | 1 | ST | BIT | 42.5256 | -70.8772 | 1 | 1952 | 6 | 2014 | 0 | 1626 | 1 | 1 | 1 | Generator match on plant and gen IDs Step 1a: Exact match | 6_1_EnviroAssoc (boilers and generators) match on plant, boiler, and gen IDs Step 2a: Exact match
1249 | MA | Salem Harbor Station | 1626 | 2 | 2 | 82 | Coal | 42.5267 | -70.8792 | RET | 2014-05-31T00:00:00 | 2014 | 2 | 2 | MA | Salem Harbor | 1626 | 2 | 82 | 2 | ST | BIT | 42.5256 | -70.8772 | 9 | 1952 | 6 | 2014 | 0 | 1626 | 2 | 2 | 2 | Generator match on plant and gen IDs Step 1a: Exact match | 6_1_EnviroAssoc (boilers and generators) match on plant, boiler, and gen IDs Step 2a: Exact match
1250 | MA | Salem Harbor Station | 1626 | 3 | 3 | 165.8 | Coal | 42.5267 | -70.8792 | RET | 2014-05-31T00:00:00 | 2014 | 3 | 3 | MA | Salem Harbor | 1626 | 3 | 165.7 | 3 | ST | BIT | 42.5256 | -70.8772 | 8 | 1958 | 6 | 2014 | 0 | 1626 | 3 | 3 | 3 | Generator match on plant and gen IDs Step 1a: Exact match | 6_1_EnviroAssoc (boilers and generators) match on plant, boiler, and gen IDs Step 2a: Exact match
1251 | MA | Salem Harbor Station | 1626 | 4 | 4 | 475.6 | Residual Oil | 42.5267 | -70.8792 | RET | 2014-05-31T00:00:00 | 2014 | 4 | 4 | MA | Salem Harbor | 1626 | 4 | 475.5 | 4 | ST | RFO | 42.5256 | -70.8772 | 12 | 1972 | 6 | 2014 | 0 | 1626 | 4 | 4 | 4 | Generator match on plant and gen IDs Step 1a: Exact match | 6_1_EnviroAssoc (boilers and generators) match on plant, boiler, and gen IDs Step 2a: Exact match
1252 | MA | Doreen | 1631 | 10 | DORE | 21.1 | Diesel Oil | 42.4431 | -73.2061 | OPR | 1969-09-01T00:00:00 | 0 | 10 | DORE | MA | Doreen | 1631 | DORE | 21.1 |  | GT | KER | 42.4433 | -73.2058 | 7 | 1969 | 0 | 0 | 0 | 1631 |  |  | DORE | Generator match on plant and gen IDs Step 1a: Exact match
1253 | MA | West Springfield | 1642 | 10 | WS10 | 17 | Diesel Oil | 42.0956 | -72.5958 | OPR | 1968-11-27T00:00:00 | 0 | 10 | WS10 | MA | Essential Power Massachusetts LLC | 1642 | WS10 | 17 |  | GT | KER | 42.095 | -72.595 | 1 | 1968 | 0 | 0 | 0 | 1642 |  |  | WS10 | Generator match on plant and gen IDs Step 1a: Exact match
1254 | MA | West Springfield | 1642 | 3 | 3 | 112 | Residual Oil | 42.0956 | -72.5958 | RET | 2021-06-30T00:00:00 | 2021 | 3 | 3 | MA | Essential Power Massachusetts LLC | 1642 | 3 | 113.6 | 3 | ST | NG | 42.095 | -72.595 | 1 | 1957 | 7 | 2021 | 0 | 1642 | 3 | 3 | 3 | Generator match on plant and gen IDs Step 1a: Exact match | 6_1_EnviroAssoc (boilers and generators) match on plant, boiler, and gen IDs Step 2a: Exact match
1255 | MA | West Springfield | 1642 | CTG1 | GT-1 | 49 | Pipeline Natural Gas | 42.0956 | -72.5958 | OPR | 2002-04-22T00:00:00 | 0 | CTG1 | GT-1 | MA | Essential Power Massachusetts LLC | 1642 | GT-1 | 60 |  | GT | NG | 42.095 | -72.595 | 4 | 2002 | 0 | 0 | 0 | 1642 |  |  | GT-1 | Generator match on plant and gen IDs Step 1a: Exact match
1256 | MA | West Springfield | 1642 | CTG2 | GT-2 | 49 | Pipeline Natural Gas | 42.0956 | -72.5958 | OPR | 2002-04-22T00:00:00 | 0 | CTG2 | GT-2 | MA | Essential Power Massachusetts LLC | 1642 | GT-2 | 60 |  | GT | NG | 42.095 | -72.595 | 4 | 2002 | 0 | 0 | 0 | 1642 |  |  | GT-2 | Generator match on plant and gen IDs Step 1a: Exact match
1257 | MA | Woodland Road | 1643 | 10 | WOOD | 20.4 | Diesel Oil | 42.3362 | -73.2352 | OPR | 1969-09-10T00:00:00 | 0 | 10 | WOOD | MA | Woodland Road | 1643 | WOOD | 20.4 |  | GT | KER | 42.3362 | -73.2355 | 1 | 1969 | 0 | 0 | 0 | 1643 |  |  | WOOD | Generator match on plant and gen IDs Step 1a: Exact match
1259 | MA | Potter | 1660 | 3 | CC2 | 76 | Pipeline Natural Gas | 42.235 | -70.9672 | OPR | 1977-04-01T00:00:00 | 0 | 3 | CC2 | MA | Potter Station 2 | 1660 | CC2 | 76 |  | CT | NG | 42.235 | -70.9672 | 4 | 1977 | 0 | 0 | 0 | 1660 |  |  | CC2 | Generator match on plant and gen IDs Step 1a: Exact match
1258 | MA | Potter | 1660 | 3 | CC3 | 25 | Pipeline Natural Gas | 42.235 | -70.9672 | OPR | 1977-04-01T00:00:00 | 0 | 3 | CC3 | MA | Potter Station 2 | 1660 | CC3 | 25 |  | CA | NG | 42.235 | -70.9672 | 4 | 1977 | 0 | 0 | 0 | 1660 |  |  | CC3 | Generator match on plant and gen IDs Step 1a: Exact match
1260 | MA | Potter | 1660 | 4 | WAT1 | 58 | Pipeline Natural Gas | 42.235 | -70.9672 | OPR | 2009-04-28T00:00:00 | 0 | 4 | WAT1 | MA | Potter Station 2 | 1660 | WAT1 | 58 |  | GT | NG | 42.235 | -70.9672 | 7 | 2009 | 0 | 0 | 0 | 1660 |  |  | WAT1 | Generator match on plant and gen IDs Step 1a: Exact match
1261 | MA | Potter | 1660 | 5 | WAT2 | 58 | Pipeline Natural Gas | 42.235 | -70.9672 | OPR | 2009-04-21T00:00:00 | 0 | 5 | WAT2 | MA | Potter Station 2 | 1660 | WAT2 | 58 |  | GT | NG | 42.235 | -70.9672 | 7 | 2009 | 0 | 0 | 0 | 1660 |  |  | WAT2 | Generator match on plant and gen IDs Step 1a: Exact match
1262 | MA | Waters River | 1678 | 1 | 1 | 21.3 | Pipeline Natural Gas | 42.5428 | -70.9236 | OPR | 1970-12-15T00:00:00 | 0 | 1 | 1 | MA | Waters River | 1678 | 1 | 21.3 |  | GT | NG | 42.5429 | -70.9283 | 12 | 1971 | 0 | 0 | 0 | 1678 |  |  | 1 | Generator match on plant and gen IDs Step 1a: Exact match
1263 | MA | Waters River | 1678 | 2 | 2 | 49.9 | Pipeline Natural Gas | 42.5428 | -70.9236 | OPR | 1990-11-05T00:00:00 | 0 | 2 | 2 | MA | Waters River | 1678 | 2 | 43.6 |  | GT | NG | 42.5429 | -70.9283 | 11 | 1990 | 0 | 0 | 0 | 1678 |  |  | 2 | Generator match on plant and gen IDs Step 1a: Exact match
1264 | MA | Cleary Flood | 1682 | 8 | 8 | 28 | Residual Oil | 41.8653 | -71.1061 | RET | 2020-12-31T00:00:00 | 2020 | 8 | 8 | MA | Cleary Flood Hybrid | 1682 | 8 | 28.3 | 8 | ST | RFO | 41.8653 | -71.1061 | 6 | 1966 | 12 | 2020 | 0 | 1682 | 8 | 8 | 8 | Generator match on plant and gen IDs Step 1a: Exact match | 6_1_EnviroAssoc (boilers and generators) match on plant, boiler, and gen IDs Step 2a: Exact match
1265 | MA | Cleary Flood | 1682 | 9 | 9A | 23 | Pipeline Natural Gas | 41.8653 | -71.1061 | OPR | 1975-07-01T00:00:00 | 0 | 9 | 9A | MA | Cleary Flood Hybrid | 1682 | 9A | 23 |  | CT | NG | 41.8653 | -71.1061 | 10 | 1976 | 0 | 0 | 0 | 1682 |  |  | 9A | Generator match on plant and gen IDs Step 1a: Exact match
1266 | MA | Cleary Flood | 1682 | 9 | CA9 | 95 | Pipeline Natural Gas | 41.8653 | -71.1061 | OPR | 1975-07-01T00:00:00 | 0 | 9 | CA9 | MA | Cleary Flood Hybrid | 1682 | CA9 | 95 | 9 | CA | NG | 41.8653 | -71.1061 | 12 | 1975 | 0 | 0 | 0 | 1682 | 9 | CA9 | CA9 | Generator match on plant and gen IDs Step 1a: Exact match | 6_1_EnviroAssoc (boilers and generators) match on plant, boiler, and gen IDs Step 2a: Exact match
1267 | MI | B C Cobb | 1695 | 1 | 1 | 66 | Pipeline Natural Gas | 43.2542 | -86.2417 | RET | 2015-05-31T00:00:00 | 2015 | 1 | 1 | MI | B C Cobb | 1695 | 1 | 69 | 1 | ST | NG | 43.2588 | -86.2423 | 10 | 1948 | 5 | 2015 | 0 | 1695 | 1 | 1 | 1 | Generator match on plant and gen IDs Step 1a: Exact match | 6_1_EnviroAssoc (boilers and generators) match on plant, boiler, and gen IDs Step 2a: Exact match
1268 | MI | B C Cobb | 1695 | 2 | 2 | 66 | Pipeline Natural Gas | 43.2542 | -86.2417 | RET | 2015-05-31T00:00:00 | 2015 | 2 | 2 | MI | B C Cobb | 1695 | 2 | 69 | 2 | ST | NG | 43.2588 | -86.2423 | 12 | 1948 | 5 | 2015 | 0 | 1695 | 2 | 2 | 2 | Generator match on plant and gen IDs Step 1a: Exact match | 6_1_EnviroAssoc (boilers and generators) match on plant, boiler, and gen IDs Step 2a: Exact match
1269 | MI | B C Cobb | 1695 | 3 | 3 | 66 | Pipeline Natural Gas | 43.2542 | -86.2417 | RET | 2015-05-31T00:00:00 | 2015 | 3 | 3 | MI | B C Cobb | 1695 | 3 | 69 | 3 | ST | NG | 43.2588 | -86.2423 | 9 | 1950 | 5 | 2015 | 0 | 1695 | 3 | 3 | 3 | Generator match on plant and gen IDs Step 1a: Exact match | 6_1_EnviroAssoc (boilers and generators) match on plant, boiler, and gen IDs Step 2a: Exact match
1270 | MI | B C Cobb | 1695 | 4 | 4 | 156.3 | Coal | 43.2542 | -86.2417 | RET | 2016-04-15T00:00:00 | 2016 | 4 | 4 | MI | B C Cobb | 1695 | 4 | 156.3 | 4 | ST | SUB | 43.2588 | -86.2423 | 9 | 1956 | 4 | 2016 | 0 | 1695 | 4 | 4 | 4 | Generator match on plant and gen IDs Step 1a: Exact match | 6_1_EnviroAssoc (boilers and generators) match on plant, boiler, and gen IDs Step 2a: Exact match
1271 | MI | B C Cobb | 1695 | 5 | 5 | 156.3 | Coal | 43.2542 | -86.2417 | RET | 2016-04-15T00:00:00 | 2016 | 5 | 5 | MI | B C Cobb | 1695 | 5 | 156.3 | 5 | ST | SUB | 43.2588 | -86.2423 | 3 | 1957 | 4 | 2016 | 0 | 1695 | 5 | 5 | 5 | Generator match on plant and gen IDs Step 1a: Exact match | 6_1_EnviroAssoc (boilers and generators) match on plant, boiler, and gen IDs Step 2a: Exact match
6693 | MI | Dan E Karn | 1702 | 1 | 1 | 265 | Coal | 43.6425 | -83.8431 | OPR | 1956-07-01T00:00:00 | 0 | 1 | 1 | MI | Dan E Karn | 1702 | 1A | 136 | 1 | ST | SUB | 43.645 | -83.8401 | 11 | 1959 | 5 | 2023 | 0 | 1702 |  |  |  | Manual Match | Manual Match
6694 | MI | Dan E Karn | 1702 | 1 | 1 | 265 | Coal | 43.6425 | -83.8431 | OPR | 1956-07-01T00:00:00 | 0 | 1 | 1 | MI | Dan E Karn | 1702 | 1B | 136 | 1 | ST | SUB | 43.645 | -83.8401 | 11 | 1959 | 5 | 2023 | 0 | 1702 |  |  |  | Manual Match | Manual Match
6695 | MI | Dan E Karn | 1702 | 2 | 2 | 265 | Coal | 43.6425 | -83.8431 | OPR | 1956-07-01T00:00:00 | 0 | 2 | 2 | MI | Dan E Karn | 1702 | 2A | 136 | 2 | ST | SUB | 43.645 | -83.8401 | 3 | 1961 | 5 | 2023 | 0 | 1702 |  |  |  | Manual Match | Manual Match
6696 | MI | Dan E Karn | 1702 | 2 | 2 | 265 | Coal | 43.6425 | -83.8431 | OPR | 1956-07-01T00:00:00 | 0 | 2 | 2 | MI | Dan E Karn | 1702 | 2B | 136 | 2 | ST | SUB | 43.645 | -83.8401 | 3 | 1961 | 5 | 2023 | 0 | 1702 |  |  |  | Manual Match | Manual Match
1272 | MI | Dan E Karn | 1702 | 3 | 3 | 605 | Pipeline Natural Gas | 43.6425 | -83.8431 | OPR | 1974-01-01T00:00:00 | 0 | 3 | 3 | MI | Dan E Karn | 1702 | 3 | 692.5 | 3 | ST | NG | 43.645 | -83.8401 | 1 | 1975 | 0 | 0 | 0 | 1702 | 3 | 3 | 3 | Generator match on plant and gen IDs Step 1a: Exact match | 6_1_EnviroAssoc (boilers and generators) match on plant, boiler, and gen IDs Step 2a: Exact match
1273 | MI | Dan E Karn | 1702 | 4 | 4 | 626.3 | Pipeline Natural Gas | 43.6425 | -83.8431 | OPR | 1977-01-01T00:00:00 | 0 | 4 | 4 | MI | Dan E Karn | 1702 | 4 | 709.8 | 4 | ST | NG | 43.645 | -83.8401 | 9 | 1977 | 0 | 0 | 0 | 1702 | 4 | 4 | 4 | Generator match on plant and gen IDs Step 1a: Exact match | 6_1_EnviroAssoc (boilers and generators) match on plant, boiler, and gen IDs Step 2a: Exact match
| MI | Dan E Karn | 1702 | A |  |  | Pipeline Natural Gas | 43.6425 | -83.8431 | OPR | 1975-06-11T00:00:00 | 0 | A | [20 empty] | CAMD Unmatched | CAMD Unmatched
| MI | Dan E Karn | 1702 | B |  |  | Pipeline Natural Gas | 43.6425 | -83.8431 | OPR | 1975-06-13T00:00:00 | 0 | B | [20 empty] | CAMD Unmatched | CAMD Unmatched
1274 | MI | J H Campbell | 1710 | 1 | 1 | 265 | Coal | 42.9103 | -86.2036 | OPR | 1962-08-01T00:00:00 | 0 | 1 | 1 | MI | J H Campbell | 1710 | 1 | 265.2 | 1 | ST | SUB | 42.9103 | -86.2007 | 10 | 1962 | 5 | 2025 | 0 | 1710 | 1 | 1 | 1 | Generator match on plant and gen IDs Step 1a: Exact match | 6_1_EnviroAssoc (boilers and generators) match on plant, boiler, and gen IDs Step 2a: Exact match
1275 | MI | J H Campbell | 1710 | 2 | 2 | 385 | Coal | 42.9103 | -86.2036 | OPR | 1967-05-01T00:00:00 | 0 | 2 | 2 | MI | J H Campbell | 1710 | 2 | 378.8 | 2 | ST | SUB | 42.9103 | -86.2007 | 7 | 1967 | 5 | 2025 | 0 | 1710 | 2 | 2 | 2 | Generator match on plant and gen IDs Step 1a: Exact match | 6_1_EnviroAssoc (boilers and generators) match on plant, boiler, and gen IDs Step 2a: Exact match
1276 | MI | J H Campbell | 1710 | 3 | 3 | 871 | Coal | 42.9103 | -86.2036 | OPR | 1980-06-01T00:00:00 | 0 | 3 | 3 | MI | J H Campbell | 1710 | 3 | 916.8 | 3 | ST | SUB | 42.9103 | -86.2007 | 9 | 1980 | 5 | 2025 | 0 | 1710 | 3 | 3 | 3 | Generator match on plant and gen IDs Step 1a: Exact match | 6_1_EnviroAssoc (boilers and generators) match on plant, boiler, and gen IDs Step 2a: Exact match
1277 | MI | Thetford | 1719 | 1 | 1 | 37.3 | Pipeline Natural Gas | 43.1568 | -83.6285 | RET | 2015-05-31T00:00:00 | 2015 | 1 | 1 | MI | Thetford | 1719 | 1 | 33.6 |  | GT | NG | 43.1567 | -83.6286 | 1 | 1970 | 5 | 2015 | 0 | 1719 |  |  | 1 | Generator match on plant and gen IDs Step 1a: Exact match
1278 | MI | Thetford | 1719 | 2 | 2 | 37.3 | Pipeline Natural Gas | 43.1568 | -83.6285 | RET | 2019-06-01T00:00:00 | 2019 | 2 | 2 | MI | Thetford | 1719 | 2 | 33.6 |  | GT | NG | 43.1567 | -83.6286 | 1 | 1970 | 11 | 2018 | 0 | 1719 |  |  | 2 | Generator match on plant and gen IDs Step 1a: Exact match
1279 | MI | Thetford | 1719 | 3 | 3 | 37.3 | Pipeline Natural Gas | 43.1568 | -83.6285 | RET | 2018-04-01T00:00:00 | 2018 | 3 | 3 | MI | Thetford | 1719 | 3 | 33.6 |  | GT | NG | 43.1567 | -83.6286 | 6 | 1970 | 11 | 2018 | 0 | 1719 |  |  | 3 | Generator match on plant and gen IDs Step 1a: Exact match
1280 | MI | Thetford | 1719 | 4 | 4 | 37.3 | Pipeline Natural Gas | 43.1568 | -83.6285 | RET | 2019-06-01T00:00:00 | 2019 | 4 | 4 | MI | Thetford | 1719 | 4 | 33.6 |  | GT | NG | 43.1567 | -83.6286 | 7 | 1970 | 11 | 2018 | 0 | 1719 |  |  | 4 | Generator match on plant and gen IDs Step 1a: Exact match
1281 | MI | J C Weadock | 1720 | 7 | 7 | 156.3 | Coal | 43.6425 | -83.8431 | RET | 2016-04-15T00:00:00 | 2016 | 7 | 7 | MI | J C Weadock | 1720 | 7 | 156.3 | 7 | ST | SUB | 43.6399 | -83.8447 | 5 | 1955 | 4 | 2016 | 0 | 1720 | 7 | 7 | 7 | Generator match on plant and gen IDs Step 1a: Exact match | 6_1_EnviroAssoc (boilers and generators) match on plant, boiler, and gen IDs Step 2a: Exact match
1282 | MI | J C Weadock | 1720 | 8 | 8 | 156.3 | Coal | 43.6425 | -83.8431 | RET | 2016-04-15T00:00:00 | 2016 | 8 | 8 | MI | J C Weadock | 1720 | 8 | 156.3 | 8 | ST | SUB | 43.6399 | -83.8447 | 1 | 1958 | 4 | 2016 | 0 | 1720 | 8 | 8 | 8 | Generator match on plant and gen IDs Step 1a: Exact match | 6_1_EnviroAssoc (boilers and generators) match on plant, boiler, and gen IDs Step 2a: Exact match
1283 | MI | J R Whiting | 1723 | 1 | 1 | 100 | Coal | 41.7917 | -83.4486 | RET | 2016-04-15T00:00:00 | 2016 | 1 | 1 | MI | J R Whiting | 1723 | 1 | 106.3 | 1 | ST | SUB | 41.7921 | -83.4495 | 7 | 1952 | 4 | 2016 | 0 | 1723 | 1 | 1 | 1 | Generator match on plant and gen IDs Step 1a: Exact match | 6_1_EnviroAssoc (boilers and generators) match on plant, boiler, and gen IDs Step 2a: Exact match
1284 | MI | J R Whiting | 1723 | 2 | 2 | 100 | Coal | 41.7917 | -83.4486 | RET | 2016-04-15T00:00:00 | 2016 | 2 | 2 | MI | J R Whiting | 1723 | 2 | 106.3 | 2 | ST | SUB | 41.7921 | -83.4495 | 12 | 1952 | 4 | 2016 | 0 | 1723 | 2 | 2 | 2 | Generator match on plant and gen IDs Step 1a: Exact match | 6_1_EnviroAssoc (boilers and generators) match on plant, boiler, and gen IDs Step 2a: Exact match
1285 | MI | J R Whiting | 1723 | 3 | 3 | 125 | Coal | 41.7917 | -83.4486 | RET | 2016-04-15T00:00:00 | 2016 | 3 | 3 | MI | J R Whiting | 1723 | 3 | 132.8 | 3 | ST | SUB | 41.7921 | -83.4495 | 11 | 1953 | 4 | 2016 | 0 | 1723 | 3 | 3 | 3 | Generator match on plant and gen IDs Step 1a: Exact match | 6_1_EnviroAssoc (boilers and generators) match on plant, boiler, and gen IDs Step 2a: Exact match
1286 | MI | Conners Creek | 1726 | 15 | 15 | 135 | Pipeline Natural Gas | 42.3597 | -82.9611 | RET | 2013-03-31T00:00:00 | 2013 | 15 | 15 | MI | Conners Creek | 1726 | 15 | 135 | 15 | ST | NG | 42.3592 | -82.9597 | 3 | 1951 | 3 | 2013 | 0 | 1726 | 15 | 15 | 15 | Generator match on plant and gen IDs Step 1a: Exact match | 6_1_EnviroAssoc (boilers and generators) match on plant, boiler, and gen IDs Step 2a: Exact match
1287 | MI | Conners Creek | 1726 | 15 | 16 | 135 | Pipeline Natural Gas | 42.3597 | -82.9611 | RET | 2013-03-31T00:00:00 | 2013 | 15 | 16 | MI | Conners Creek | 1726 | 16 | 135 | 15 | ST | NG | 42.3592 | -82.9597 | 8 | 1951 | 3 | 2013 | 0 | 1726 | 15 | 16 | 16 | Generator match on plant and gen IDs Step 1a: Exact match | 6_1_EnviroAssoc (boilers and generators) match on plant, boiler, and gen IDs Step 2a: Exact match
1288 | MI | Conners Creek | 1726 | 16 | 15 | 135 | Pipeline Natural Gas | 42.3597 | -82.9611 | RET | 2013-03-31T00:00:00 | 2013 | 16 | 15 | MI | Conners Creek | 1726 | 15 | 135 | 16 | ST | NG | 42.3592 | -82.9597 | 3 | 1951 | 3 | 2013 | 0 | 1726 | 16 | 15 | 15 | Generator match on plant and gen IDs Step 1a: Exact match | 6_1_EnviroAssoc (boilers and generators) match on plant, boiler, and gen IDs Step 2a: Exact match
1289 | MI | Conners Creek | 1726 | 16 | 16 | 135 | Pipeline Natural Gas | 42.3597 | -82.9611 | RET | 2013-03-31T00:00:00 | 2013 | 16 | 16 | MI | Conners Creek | 1726 | 16 | 135 | 16 | ST | NG | 42.3592 | -82.9597 | 8 | 1951 | 3 | 2013 | 0 | 1726 | 16 | 16 | 16 | Generator match on plant and gen IDs Step 1a: Exact match | 6_1_EnviroAssoc (boilers and generators) match on plant, boiler, and gen IDs Step 2a: Exact match
1291 | MI | Conners Creek | 1726 | 17 | 15 | 135 | Pipeline Natural Gas | 42.3597 | -82.9611 | RET | 2013-03-31T00:00:00 | 2013 | 17 | 15 | MI | Conners Creek | 1726 | 15 | 135 | 17 | ST | NG | 42.3592 | -82.9597 | 3 | 1951 | 3 | 2013 | 0 | 1726 | 17 | 15 | 15 | Generator match on plant and gen IDs Step 1a: Exact match | 6_1_EnviroAssoc (boilers and generators) match on plant, boiler, and gen IDs Step 2a: Exact match
1290 | MI | Conners Creek | 1726 | 17 | 16 | 135 | Pipeline Natural Gas | 42.3597 | -82.9611 | RET | 2013-03-31T00:00:00 | 2013 | 17 | 16 | MI | Conners Creek | 1726 | 16 | 135 | 17 | ST | NG | 42.3592 | -82.9597 | 8 | 1951 | 3 | 2013 | 0 | 1726 | 17 | 16 | 16 | Generator match on plant and gen IDs Step 1a: Exact match | 6_1_EnviroAssoc (boilers and generators) match on plant, boiler, and gen IDs Step 2a: Exact match
1292 | MI | Conners Creek | 1726 | 18 | 15 | 135 | Pipeline Natural Gas | 42.3597 | -82.9611 | RET | 2013-03-31T00:00:00 | 2013 | 18 | 15 | MI | Conners Creek | 1726 | 15 | 135 | 18 | ST | NG | 42.3592 | -82.9597 | 3 | 1951 | 3 | 2013 | 0 | 1726 | 18 | 15 | 15 | Generator match on plant and gen IDs Step 1a: Exact match | 6_1_EnviroAssoc (boilers and generators) match on plant, boiler, and gen IDs Step 2a: Exact match
1293 | MI | Conners Creek | 1726 | 18 | 16 | 135 | Pipeline Natural Gas | 42.3597 | -82.9611 | RET | 2013-03-31T00:00:00 | 2013 | 18 | 16 | MI | Conners Creek | 1726 | 16 | 135 | 18 | ST | NG | 42.3592 | -82.9597 | 8 | 1951 | 3 | 2013 | 0 | 1726 | 18 | 16 | 16 | Generator match on plant and gen IDs Step 1a: Exact match | 6_1_EnviroAssoc (boilers and generators) match on plant, boiler, and gen IDs Step 2a: Exact match
1294 | MI | Delray | 1728 | CTG111 | 11-1 | 76 | Pipeline Natural Gas | 42.2947 | -83.1019 | OPR | 1999-09-03T00:00:00 | 0 | CTG111 | 11-1 | MI | Delray | 1728 | 11-1 | 71.1 |  | GT | NG | 42.2947 | -83.1019 | 2 | 2000 | 0 | 0 | 0 | 1728 |  |  | 11-1 | Generator match on plant and gen IDs Step 1a: Exact match
1295 | MI | Delray | 1728 | CTG121 | 12-1 | 76 | Pipeline Natural Gas | 42.2947 | -83.1019 | OPR | 1999-12-14T00:00:00 | 0 | CTG121 | 12-1 | MI | Delray | 1728 | 12-1 | 71.1 |  | GT | NG | 42.2947 | -83.1019 | 2 | 2000 | 0 | 0 | 0 | 1728 |  |  | 12-1 | Generator match on plant and gen IDs Step 1a: Exact match
1296 | MI | Hancock Peakers | 1730 | CTG121 | 5 | 41.9 | Pipeline Natural Gas | 42.5497 | -83.4425 | OPR | 1970-05-21T00:00:00 | 0 | CTG121 | 5 | MI | Hancock | 1730 | 5 | 41.8 |  | GT | NG | 42.5497 | -83.4425 | 5 | 1970 | 0 | 0 | 0 | 1730 |  |  | 5 | Generator match on plant and gen IDs Step 1a: Exact match
1297 | MI | Hancock Peakers | 1730 | CTG122 | 6 | 41.9 | Pipeline Natural Gas | 42.5497 | -83.4425 | OPR | 1966-04-30T00:00:00 | 0 | CTG122 | 6 | MI | Hancock | 1730 | 6 | 41.8 |  | GT | NG | 42.5497 | -83.4425 | 4 | 1966 | 0 | 0 | 0 | 1730 |  |  | 6 | Generator match on plant and gen IDs Step 1a: Exact match
1298 | MI | Harbor Beach | 1731 | 1 | 1 | 121 | Coal | 43.8519 | -82.6436 | RET | 2015-01-01T00:00:00 | 2015 | 1 | 1 | MI | Harbor Beach | 1731 | 1 | 121 | 1 | ST | BIT | 43.8519 | -82.6436 | 4 | 1968 | 11 | 2013 | 0 | 1731 | 1 | 1 | 1 | Generator match on plant and gen IDs Step 1a: Exact match | 6_1_EnviroAssoc (boilers and generators) match on plant, boiler, and gen IDs Step 2a: Exact match
| MI | Marysville | 1732 | 10 | 6 | 50 | Coal | 42.9258 | -82.4606 | RET | 2011-12-31T00:00:00 | 2011 | 10 | 6 | [19 empty] | CAMD Unmatched | CAMD Unmatched
1300 | MI | Marysville | 1732 | 10 | 7 | 75 | Coal | 42.9258 | -82.4606 | RET | 2011-12-31T00:00:00 | 2011 | 10 | 7 | MI | Marysville | 1732 | 7 | 75 | 10 | ST | BIT | 42.9256 | -82.4606 | 4 | 1943 | 12 | 2011 | 0 | 1732 | 10 | 7 | 7 | Generator match on plant and gen IDs Step 1a: Exact match | 6_1_EnviroAssoc (boilers and generators) match on plant, boiler, and gen IDs Step 2a: Exact match
1299 | MI | Marysville | 1732 | 10 | 8 | 75 | Coal | 42.9258 | -82.4606 | RET | 2011-12-31T00:00:00 | 2011 | 10 | 8 | MI | Marysville | 1732 | 8 | 75 | 10 | ST | BIT | 42.9256 | -82.4606 | 2 | 1947 | 12 | 2011 | 0 | 1732 | 10 | 8 | 8 | Generator match on plant and gen IDs Step 1a: Exact match | 6_1_EnviroAssoc (boilers and generators) match on plant, boiler, and gen IDs Step 2a: Exact match
| MI | Marysville | 1732 | 11 | 6 | 50 | Coal | 42.9258 | -82.4606 | RET | 2011-12-31T00:00:00 | 2011 | 11 | 6 | [19 empty] | CAMD Unmatched | CAMD Unmatched
1301 | MI | Marysville | 1732 | 11 | 7 | 75 | Coal | 42.9258 | -82.4606 | RET | 2011-12-31T00:00:00 | 2011 | 11 | 7 | MI | Marysville | 1732 | 7 | 75 | 11 | ST | BIT | 42.9256 | -82.4606 | 4 | 1943 | 12 | 2011 | 0 | 1732 | 11 | 7 | 7 | Generator match on plant and gen IDs Step 1a: Exact match | 6_1_EnviroAssoc (boilers and generators) match on plant, boiler, and gen IDs Step 2a: Exact match
1302 | MI | Marysville | 1732 | 11 | 8 | 75 | Coal | 42.9258 | -82.4606 | RET | 2011-12-31T00:00:00 | 2011 | 11 | 8 | MI | Marysville | 1732 | 8 | 75 | 11 | ST | BIT | 42.9256 | -82.4606 | 2 | 1947 | 12 | 2011 | 0 | 1732 | 11 | 8 | 8 | Generator match on plant and gen IDs Step 1a: Exact match | 6_1_EnviroAssoc (boilers and generators) match on plant, boiler, and gen IDs Step 2a: Exact match
| MI | Marysville | 1732 | 12 | 6 | 50 | Coal | 42.9258 | -82.4606 | RET | 2011-12-31T00:00:00 | 2011 | 12 | 6 | [19 empty] | CAMD Unmatched | CAMD Unmatched
1303 | MI | Marysville | 1732 | 12 | 7 | 75 | Coal | 42.9258 | -82.4606 | RET | 2011-12-31T00:00:00 | 2011 | 12 | 7 | MI | Marysville | 1732 | 7 | 75 | 12 | ST | BIT | 42.9256 | -82.4606 | 4 | 1943 | 12 | 2011 | 0 | 1732 | 12 | 7 | 7 | Generator match on plant and gen IDs Step 1a: Exact match | 6_1_EnviroAssoc (boilers and generators) match on plant, boiler, and gen IDs Step 2a: Exact match
1304 | MI | Marysville | 1732 | 12 | 8 | 75 | Coal | 42.9258 | -82.4606 | RET | 2011-12-31T00:00:00 | 2011 | 12 | 8 | MI | Marysville | 1732 | 8 | 75 | 12 | ST | BIT | 42.9256 | -82.4606 | 2 | 1947 | 12 | 2011 | 0 | 1732 | 12 | 8 | 8 | Generator match on plant and gen IDs Step 1a: Exact match | 6_1_EnviroAssoc (boilers and generators) match on plant, boiler, and gen IDs Step 2a: Exact match
| MI | Marysville | 1732 | 9 | 6 | 50 | Coal | 42.9258 | -82.4606 | RET | 2011-12-31T00:00:00 | 2011 | 9 | 6 | [19 empty] | CAMD Unmatched | CAMD Unmatched
1306 | MI | Marysville | 1732 | 9 | 7 | 75 | Coal | 42.9258 | -82.4606 | RET | 2011-12-31T00:00:00 | 2011 | 9 | 7 | MI | Marysville | 1732 | 7 | 75 | 9 | ST | BIT | 42.9256 | -82.4606 | 4 | 1943 | 12 | 2011 | 0 | 1732 | 9 | 7 | 7 | Generator match on plant and gen IDs Step 1a: Exact match | 6_1_EnviroAssoc (boilers and generators) match on plant, boiler, and gen IDs Step 2a: Exact match
1305 | MI | Marysville | 1732 | 9 | 8 | 75 | Coal | 42.9258 | -82.4606 | RET | 2011-12-31T00:00:00 | 2011 | 9 | 8 | MI | Marysville | 1732 | 8 | 75 | 9 | ST | BIT | 42.9256 | -82.4606 | 2 | 1947 | 12 | 2011 | 0 | 1732 | 9 | 8 | 8 | Generator match on plant and gen IDs Step 1a: Exact match | 6_1_EnviroAssoc (boilers and generators) match on plant, boiler, and gen IDs Step 2a: Exact match
1307 | MI | Monroe | 1733 | 1 | 1 | 817.2 | Coal | 41.8917 | -83.3461 | OPR | 1971-03-01T00:00:00 | 0 | 1 | 1 | MI | Monroe (MI) | 1733 | 1 | 817.2 | 1 | ST | RC | 41.8906 | -83.3464 | 6 | 1971 | 0 | 0 | 0 | 1733 | 1 | 1 | 1 | Generator match on plant and gen IDs Step 1a: Exact match | 6_1_EnviroAssoc (boilers and generators) match on plant, boiler, and gen IDs Step 2a: Exact match
1308 | MI | Monroe | 1733 | 2 | 2 | 822.6 | Coal | 41.8917 | -83.3461 | OPR | 1972-12-01T00:00:00 | 0 | 2 | 2 | MI | Monroe (MI) | 1733 | 2 | 822.6 | 2 | ST | RC | 41.8906 | -83.3464 | 3 | 1973 | 0 | 0 | 0 | 1733 | 2 | 2 | 2 | Generator match on plant and gen IDs Step 1a: Exact match | 6_1_EnviroAssoc (boilers and generators) match on plant, boiler, and gen IDs Step 2a: Exact match
1309 | MI | Monroe | 1733 | 3 | 3 | 822.6 | Coal | 41.8917 | -83.3461 | OPR | 1973-02-01T00:00:00 | 0 | 3 | 3 | MI | Monroe (MI) | 1733 | 3 | 822.6 | 3 | ST | RC | 41.8906 | -83.3464 | 5 | 1973 | 0 | 0 | 0 | 1733 | 3 | 3 | 3 | Generator match on plant and gen IDs Step 1a: Exact match | 6_1_EnviroAssoc (boilers and generators) match on plant, boiler, and gen IDs Step 2a: Exact match
1310 | MI | Monroe | 1733 | 4 | 4 | 817.2 | Coal | 41.8917 | -83.3461 | OPR | 1974-02-01T00:00:00 | 0 | 4 | 4 | MI | Monroe (MI) | 1733 | 4 | 817.2 | 4 | ST | RC | 41.8906 | -83.3464 | 5 | 1974 | 0 | 0 | 0 | 1733 | 4 | 4 | 4 | Generator match on plant and gen IDs Step 1a: Exact match | 6_1_EnviroAssoc (boilers and generators) match on plant, boiler, and gen IDs Step 2a: Exact match
1311 | MI | River Rouge | 1740 | 1 | 1 | 282.6 | Pipeline Natural Gas | 42.2733 | -83.1131 | RET | 2021-06-07T00:00:00 | 2021 | 1 | 1 | MI | River Rouge | 1740 | 1 | 282.6 | 1 | ST | NG | 42.2739 | -83.1119 | 2 | 1956 | 12 | 2016 | 0 | 1740 | 1 | 1 | 1 | Generator match on plant and gen IDs Step 1a: Exact match | 6_1_EnviroAssoc (boilers and generators) match on plant, boiler, and gen IDs Step 2a: Exact match
1312 | MI | River Rouge | 1740 | 2 | 2 | 292.5 | Coal | 42.2733 | -83.1131 | RET | 2016-04-16T00:00:00 | 2016 | 2 | 2 | MI | River Rouge | 1740 | 2 | 292.5 | 2 | ST | SUB | 42.2739 | -83.1119 | 11 | 1957 | 6 | 2016 | 0 | 1740 | 2 | 2 | 2 | Generator match on plant and gen IDs Step 1a: Exact match | 6_1_EnviroAssoc (boilers and generators) match on plant, boiler, and gen IDs Step 2a: Exact match
1313 | MI | River Rouge | 1740 | 3 | 3 | 358.1 | Process Gas | 42.2733 | -83.1131 | RET | 2021-06-01T00:00:00 | 2021 | 3 | 3 | MI | River Rouge | 1740 | 3 | 358.1 | 3 | ST | SUB | 42.2739 | -83.1119 | 10 | 1958 | 5 | 2021 | 0 | 1740 | 3 | 3 | 3 | Generator match on plant and gen IDs Step 1a: Exact match | 6_1_EnviroAssoc (boilers and generators) match on plant, boiler, and gen IDs Step 2a: Exact match
1314 | MI | St. Clair | 1743 | 1 | 1 | 168.8 | Coal | 42.7642 | -82.4719 | RET | 2019-03-27T00:00:00 | 2019 | 1 | 1 | MI | St Clair | 1743 | 1 | 168.7 | 1 | ST | RC | 42.7642 | -82.4719 | 8 | 1953 | 3 | 2019 | 0 | 1743 | 1 | 1 | 1 | Generator match on plant and gen IDs Step 1a: Exact match | 6_1_EnviroAssoc (boilers and generators) match on plant, boiler, and gen IDs Step 2a: Exact match
1315 | MI | St. Clair | 1743 | 2 | 2 | 156.3 | Coal | 42.7642 | -82.4719 | OPR | 1953-01-01T00:00:00 | 0 | 2 | 2 | MI | St Clair | 1743 | 2 | 156.2 | 2 | ST | RC | 42.7642 | -82.4719 | 11 | 1953 | 12 | 2022 | 0 | 1743 | 2 | 2 | 2 | Generator match on plant and gen IDs Step 1a: Exact match | 6_1_EnviroAssoc (boilers and generators) match on plant, boiler, and gen IDs Step 2a: Exact match
1316 | MI | St. Clair | 1743 | 3 | 3 | 156.3 | Coal | 42.7642 | -82.4719 | OPR | 1954-05-01T00:00:00 | 0 | 3 | 3 | MI | St Clair | 1743 | 3 | 156.2 | 3 | ST | RC | 42.7642 | -82.4719 | 6 | 1954 | 12 | 2022 | 0 | 1743 | 3 | 3 | 3 | Generator match on plant and gen IDs Step 1a: Exact match | 6_1_EnviroAssoc (boilers and generators) match on plant, boiler, and gen IDs Step 2a: Exact match
1317 | MI | St. Clair | 1743 | 4 | 4 | 168.8 | Coal | 42.7642 | -82.4719 | RET | 2017-11-13T00:00:00 | 2017 | 4 | 4 | MI | St Clair | 1743 | 4 | 168.7 | 4 | ST | RC | 42.7642 | -82.4719 | 10 | 1954 | 11 | 2017 | 0 | 1743 | 4 | 4 | 4 | Generator match on plant and gen IDs Step 1a: Exact match | 6_1_EnviroAssoc (boilers and generators) match on plant, boiler, and gen IDs Step 2a: Exact match
1318 | MI | St. Clair | 1743 | 6 | 6 | 352.8 | Coal | 42.7642 | -82.4719 | OPR | 1961-02-01T00:00:00 | 0 | 6 | 6 | MI | St Clair | 1743 | 6 | 352.7 | 6 | ST | RC | 42.7642 | -82.4719 | 4 | 1961 | 12 | 2022 | 0 | 1743 | 6 | 6 | 6 | Generator match on plant and gen IDs Step 1a: Exact match | 6_1_EnviroAssoc (boilers and generators) match on plant, boiler, and gen IDs Step 2a: Exact match
1319 | MI | St. Clair | 1743 | 7 | 7 | 544.5 | Coal | 42.7642 | -82.4719 | OPR | 1969-01-01T00:00:00 | 0 | 7 | 7 | MI | St Clair | 1743 | 7 | 544.5 | 7 | ST | RC | 42.7642 | -82.4719 | 4 | 1969 | 12 | 2022 | 0 | 1743 | 7 | 7 | 7 | Generator match on plant and gen IDs Step 1a: Exact match | 6_1_EnviroAssoc (boilers and generators) match on plant, boiler, and gen IDs Step 2a: Exact match
1320 | MI | Trenton Channel | 1745 | 16 | 7 | 120 | Coal | 42.1236 | -83.1811 | RET | 2016-04-16T00:00:00 | 2016 | 16 | 7 | MI | Trenton Channel | 1745 | 7 | 120 | 16 | ST | SUB | 42.1217 | -83.1808 | 6 | 1949 | 4 | 2016 | 0 | 1745 | 16 | 7 | 7 | Generator match on plant and gen IDs Step 1a: Exact match | 6_1_EnviroAssoc (boilers and generators) match on plant, boiler, and gen IDs Step 2a: Exact match
1321 | MI | Trenton Channel | 1745 | 16 | 8 | 120 | Coal | 42.1236 | -83.1811 | RET | 2016-04-16T00:00:00 | 2016 | 16 | 8 | MI | Trenton Channel | 1745 | 8 | 120 | 16 | ST | SUB | 42.1217 | -83.1808 | 2 | 1950 | 4 | 2015 | 0 | 1745 | 16 | 8 | 8 | Generator match on plant and gen IDs Step 1a: Exact match | 6_1_EnviroAssoc (boilers and generators) match on plant, boiler, and gen IDs Step 2a: Exact match
1322 | MI | Trenton Channel | 1745 | 17 | 7 | 120 | Coal | 42.1236 | -83.1811 | RET | 2016-04-16T00:00:00 | 2016 | 17 | 7 | MI | Trenton Channel | 1745 | 7 | 120 | 17 | ST | SUB | 42.1217 | -83.1808 | 6 | 1949 | 4 | 2016 | 0 | 1745 | 17 | 7 | 7 | Generator match on plant and gen IDs Step 1a: Exact match | 6_1_EnviroAssoc (boilers and generators) match on plant, boiler, and gen IDs Step 2a: Exact match
1323 | MI | Trenton Channel | 1745 | 17 | 8 | 120 | Coal | 42.1236 | -83.1811 | RET | 2016-04-16T00:00:00 | 2016 | 17 | 8 | MI | Trenton Channel | 1745 | 8 | 120 | 17 | ST | SUB | 42.1217 | -83.1808 | 2 | 1950 | 4 | 2015 | 0 | 1745 | 17 | 8 | 8 | Generator match on plant and gen IDs Step 1a: Exact match | 6_1_EnviroAssoc (boilers and generators) match on plant, boiler, and gen IDs Step 2a: Exact match
1324 | MI | Trenton Channel | 1745 | 18 | 7 | 120 | Coal | 42.1236 | -83.1811 | RET | 2016-04-16T00:00:00 | 2016 | 18 | 7 | MI | Trenton Channel | 1745 | 7 | 120 | 18 | ST | SUB | 42.1217 | -83.1808 | 6 | 1949 | 4 | 2016 | 0 | 1745 | 18 | 7 | 7 | Generator match on plant and gen IDs Step 1a: Exact match | 6_1_EnviroAssoc (boilers and generators) match on plant, boiler, and gen IDs Step 2a: Exact match
1325 | MI | Trenton Channel | 1745 | 18 | 8 | 120 | Coal | 42.1236 | -83.1811 | RET | 2016-04-16T00:00:00 | 2016 | 18 | 8 | MI | Trenton Channel | 1745 | 8 | 120 | 18 | ST | SUB | 42.1217 | -83.1808 | 2 | 1950 | 4 | 2015 | 0 | 1745 | 18 | 8 | 8 | Generator match on plant and gen IDs Step 1a: Exact match | 6_1_EnviroAssoc (boilers and generators) match on plant, boiler, and gen IDs Step 2a: Exact match
1327 | MI | Trenton Channel | 1745 | 19 | 7 | 120 | Coal | 42.1236 | -83.1811 | RET | 2016-04-16T00:00:00 | 2016 | 19 | 7 | MI | Trenton Channel | 1745 | 7 | 120 | 19 | ST | SUB | 42.1217 | -83.1808 | 6 | 1949 | 4 | 2016 | 0 | 1745 | 19 | 7 | 7 | Generator match on plant and gen IDs Step 1a: Exact match | 6_1_EnviroAssoc (boilers and generators) match on plant, boiler, and gen IDs Step 2a: Exact match
1326 | MI | Trenton Channel | 1745 | 19 | 8 | 120 | Coal | 42.1236 | -83.1811 | RET | 2016-04-16T00:00:00 | 2016 | 19 | 8 | MI | Trenton Channel | 1745 | 8 | 120 | 19 | ST | SUB | 42.1217 | -83.1808 | 2 | 1950 | 4 | 2015 | 0 | 1745 | 19 | 8 | 8 | Generator match on plant and gen IDs Step 1a: Exact match | 6_1_EnviroAssoc (boilers and generators) match on plant, boiler, and gen IDs Step 2a: Exact match
1328 | MI | Trenton Channel | 1745 | 9A | 9 | 535.5 | Coal | 42.1236 | -83.1811 | OPR | 1967-11-01T00:00:00 | 0 | 9A | 9 | MI | Trenton Channel | 1745 | 9 | 535.5 | 9A | ST | SUB | 42.1217 | -83.1808 | 1 | 1968 | 12 | 2022 | 0 | 1745 | 9A | 9 | 9 | Generator match on plant and gen IDs Step 1a: Exact match | 6_1_EnviroAssoc (boilers and generators) match on plant, boiler, and gen IDs Step 2a: Exact match
1329 | MI | Presque Isle | 1769 | 3 | 3 | 54.4 | Coal | 46.5789 | -87.395 | RET | 2009-10-01T00:00:00 | 2009 | 3 | 3 | MI | Presque Isle | 1769 | 3 | 54.4 | 3 | ST | BIT | 46.5789 | -87.395 | 1 | 1964 | 10 | 2009 | 0 | 1769 | 3 | 3 | 3 | Generator match on plant and gen IDs Step 1a: Exact match | 6_1_EnviroAssoc (boilers and generators) match on plant, boiler, and gen IDs Step 2a: Exact match
1330 | MI | Presque Isle | 1769 | 4 | 4 | 57.8 | Coal | 46.5789 | -87.395 | RET | 2009-10-01T00:00:00 | 2009 | 4 | 4 | MI | Presque Isle | 1769 | 4 | 57.8 | 4 | ST | BIT | 46.5789 | -87.395 | 12 | 1966 | 10 | 2009 | 0 | 1769 | 4 | 4 | 4 | Generator match on plant and gen IDs Step 1a: Exact match | 6_1_EnviroAssoc (boilers and generators) match on plant, boiler, and gen IDs Step 2a: Exact match
1331 | MI | Presque Isle | 1769 | 5 | 5 | 90 | Coal | 46.5789 | -87.395 | RET | 2019-04-08T00:00:00 | 2019 | 5 | 5 | MI | Presque Isle | 1769 | 5 | 90 | 5 | ST | SUB | 46.5789 | -87.395 | 12 | 1974 | 3 | 2019 | 0 | 1769 | 5 | 5 | 5 | Generator match on plant and gen IDs Step 1a: Exact match | 6_1_EnviroAssoc (boilers and generators) match on plant, boiler, and gen IDs Step 2a: Exact match
1332 | MI | Presque Isle | 1769 | 6 | 6 | 90 | Coal | 46.5789 | -87.395 | RET | 2019-04-08T00:00:00 | 2019 | 6 | 6 | MI | Presque Isle | 1769 | 6 | 90 | 6 | ST | SUB | 46.5789 | -87.395 | 4 | 1975 | 3 | 2019 | 0 | 1769 | 6 | 6 | 6 | Generator match on plant and gen IDs Step 1a: Exact match | 6_1_EnviroAssoc (boilers and generators) match on plant, boiler, and gen IDs Step 2a: Exact match
1333 | MI | Presque Isle | 1769 | 7 | 7 | 90 | Coal | 46.5789 | -87.395 | RET | 2019-04-08T00:00:00 | 2019 | 7 | 7 | MI | Presque Isle | 1769 | 7 | 90 | 7 | ST | SUB | 46.5789 | -87.395 | 6 | 1978 | 3 | 2019 | 0 | 1769 | 7 | 7 | 7 | Generator match on plant and gen IDs Step 1a: Exact match | 6_1_EnviroAssoc (boilers and generators) match on plant, boiler, and gen IDs Step 2a: Exact match
1334 | MI | Presque Isle | 1769 | 8 | 8 | 90 | Coal | 46.5789 | -87.395 | RET | 2019-04-08T00:00:00 | 2019 | 8 | 8 | MI | Presque Isle | 1769 | 8 | 90 | 8 | ST | SUB | 46.5789 | -87.395 | 11 | 1978 | 3 | 2019 | 0 | 1769 | 8 | 8 | 8 | Generator match on plant and gen IDs Step 1a: Exact match | 6_1_EnviroAssoc (boilers and generators) match on plant, boiler, and gen IDs Step 2a: Exact match
1335 | MI | Presque Isle | 1769 | 9 | 9 | 90 | Coal | 46.5789 | -87.395 | RET | 2019-04-08T00:00:00 | 2019 | 9 | 9 | MI | Presque Isle | 1769 | 9 | 90 | 9 | ST | SUB | 46.5789 | -87.395 | 8 | 1979 | 3 | 2019 | 0 | 1769 | 9 | 9 | 9 | Generator match on plant and gen IDs Step 1a: Exact match | 6_1_EnviroAssoc (boilers and generators) match on plant, boiler, and gen IDs Step 2a: Exact match
1336 | MI | Mistersky | 1822 | 5 | 5 | 44 | Pipeline Natural Gas | 42.3038 | -83.0904 | RET | 2010-04-30T00:00:00 | 2010 | 5 | 5 | MI | Mistersky | 1822 | 5 | 44 |  | ST | NG | 42.3039 | -83.0903 | 8 | 1950 | 4 | 2010 | 0 | 1822 |  |  | 5 | Generator match on plant and gen IDs Step 1a: Exact match
1337 | MI | Mistersky | 1822 | 6 | 6 | 50 | Pipeline Natural Gas | 42.3038 | -83.0904 | RET | 2014-03-31T00:00:00 | 2014 | 6 | 6 | MI | Mistersky | 1822 | 6 | 50 |  | ST | NG | 42.3039 | -83.0903 | 8 | 1958 | 4 | 2014 | 0 | 1822 |  |  | 6 | Generator match on plant and gen IDs Step 1a: Exact match
1338 | MI | Mistersky | 1822 | 7 | 7 | 60 | Pipeline Natural Gas | 42.3038 | -83.0904 | RET | 2014-03-31T00:00:00 | 2014 | 7 | 7 | MI | Mistersky | 1822 | 7 | 60 |  | ST | NG | 42.3039 | -83.0903 | 1 | 1979 | 4 | 2014 | 0 | 1822 |  |  | 7 | Generator match on plant and gen IDs Step 1a: Exact match
1339 | MI | Mistersky | 1822 | GT-1 | GT1 | 35 | Diesel Oil | 42.3038 | -83.0904 | RET | 2014-03-31T00:00:00 | 2014 | GT-1 | GT1 | MI | Mistersky | 1822 | GT1 | 35 |  | GT | DFO | 42.3039 | -83.0903 | 12 | 1974 | 4 | 2014 | 0 | 1822 |  |  | GT1 | Generator match on plant and gen IDs Step 1a: Exact match
1340 | MI | J B Sims | 1825 | 3 | 3 | 65 | Coal | 43.0722 | -86.2342 | RET | 2020-06-01T00:00:00 | 2020 | 3 | 3 | MI | J B Sims | 1825 | 3 | 80 |  | ST | BIT | 43.0706 | -86.235 | 8 | 1983 | 6 | 2020 | 0 | 1825 |  |  | 3 | Generator match on plant and gen IDs Step 1a: Exact match
1341 | MI | James De Young | 1830 | 5 | 5 | 29.4 | Pipeline Natural Gas | 42.7956 | -86.1133 | RET | 2017-06-01T00:00:00 | 2017 | 5 | 5 | MI | James De Young | 1830 | 5 | 29.3 | 5 | ST | BIT | 42.7956 | -86.1133 | 6 | 1969 | 6 | 2017 | 0 | 1830 | 5 | 5 | 5 | Generator match on plant and gen IDs Step 1a: Exact match | 6_1_EnviroAssoc (boilers and generators) match on plant, boiler, and gen IDs Step 2a: Exact match
1342 | MI | Eckert Station | 1831 | 1 | 1 | 48 | Coal | 42.7183 | -84.5586 | RET | 2020-12-31T00:00:00 | 2020 | 1 | 1 | MI | Eckert Station | 1831 | 1 | 44 | 1 | ST | SUB | 42.7184 | -84.5581 | 6 | 1954 | 9 | 2015 | 0 | 1831 | 1 | 1 | 1 | Generator match on plant and gen IDs Step 1a: Exact match | 6_1_EnviroAssoc (boilers and generators) match on plant, boiler, and gen IDs Step 2a: Exact match
1343 | MI | Eckert Station | 1831 | 2 | 2 | 48 | Coal | 42.7183 | -84.5586 | RET | 2014-03-31T00:00:00 | 2014 | 2 | 2 | MI | Eckert Station | 1831 | 2 | 44 | 2 | ST | SUB | 42.7184 | -84.5581 | 6 | 1958 | 3 | 2014 | 0 | 1831 | 2 | 2 | 2 | Generator match on plant and gen IDs Step 1a: Exact match | 6_1_EnviroAssoc (boilers and generators) match on plant, boiler, and gen IDs Step 2a: Exact match
1344 | MI | Eckert Station | 1831 | 3 | 3 | 50 | Coal | 42.7183 | -84.5586 | RET | 2020-12-31T00:00:00 | 2020 | 3 | 3 | MI | Eckert Station | 1831 | 3 | 47 | 3 | ST | SUB | 42.7184 | -84.5581 | 6 | 1960 | 12 | 2015 | 0 | 1831 | 3 | 3 | 3 | Generator match on plant and gen IDs Step 1a: Exact match | 6_1_EnviroAssoc (boilers and generators) match on plant, boiler, and gen IDs Step 2a: Exact match
1345 | MI | Eckert Station | 1831 | 4 | 4 | 83 | Coal | 42.7183 | -84.5586 | RET | 2021-05-31T00:00:00 | 2021 | 4 | 4 | MI | Eckert Station | 1831 | 4 | 80 | 4 | ST | SUB | 42.7184 | -84.5581 | 12 | 1964 | 5 | 2021 | 0 | 1831 | 4 | 4 | 4 | Generator match on plant and gen IDs Step 1a: Exact match | 6_1_EnviroAssoc (boilers and generators) match on plant, boiler, and gen IDs Step 2a: Exact match
1346 | MI | Eckert Station | 1831 | 5 | 5 | 83 | Coal | 42.7183 | -84.5586 | RET | 2020-12-31T00:00:00 | 2020 | 5 | 5 | MI | Eckert Station | 1831 | 5 | 80 | 5 | ST | SUB | 42.7184 | -84.5581 | 6 | 1968 | 12 | 2020 | 0 | 1831 | 5 | 5 | 5 | Generator match on plant and gen IDs Step 1a: Exact match | 6_1_EnviroAssoc (boilers and generators) match on plant, boiler, and gen IDs Step 2a: Exact match
1347 | MI | Eckert Station | 1831 | 6 | 6 | 83 | Coal | 42.7183 | -84.5586 | RET | 2020-12-31T00:00:00 | 2020 | 6 | 6 | MI | Eckert Station | 1831 | 6 | 80 | 6 | ST | SUB | 42.7184 | -84.5581 | 8 | 1970 | 12 | 2020 | 0 | 1831 | 6 | 6 | 6 | Generator match on plant and gen IDs Step 1a: Exact match | 6_1_EnviroAssoc (boilers and generators) match on plant, boiler, and gen IDs Step 2a: Exact match
1348 | MI | Erickson | 1832 | 1 | 1 | 154.7 | Coal | 42.6919 | -84.6572 | OPR | 1972-01-01T00:00:00 | 0 | 1 | 1 | MI | Erickson Station | 1832 | 1 | 154.7 | 1 | ST | SUB | 42.6922 | -84.6572 | 2 | 1973 | 12 | 2025 | 0 | 1832 | 1 | 1 | 1 | Generator match on plant and gen IDs Step 1a: Exact match | 6_1_EnviroAssoc (boilers and generators) match on plant, boiler, and gen IDs Step 2a: Exact match
1349 | MI | Shiras | 1843 | 3 | 3 | 44 | Coal | 46.5314 | -87.3917 | RET | 2019-04-29T00:00:00 | 2019 | 3 | 3 | MI | Shiras | 1843 | 3 | 44 | 3 | ST | SUB | 46.5306 | -87.3922 | 4 | 1983 | 4 | 2019 | 0 | 1843 | 3 | 3 | 3 | Generator match on plant and gen IDs Step 1a: Exact match | 6_1_EnviroAssoc (boilers and generators) match on plant, boiler, and gen IDs Step 2a: Exact match
1352 | MI | Wyandotte | 1866 | 5 | 4 | 11.5 | Pipeline Natural Gas | 42.2081 | -83.1453 | OPR | 1958-06-01T00:00:00 | 0 | 5 | 4 | MI | Wyandotte | 1866 | 4 | 11.5 | 5 | ST | NG | 42.2081 | -83.1453 | 1 | 1948 | 0 | 0 | 0 | 1866 | 5 | 4 | 4 | Generator match on plant and gen IDs Step 1a: Exact match | 6_1_EnviroAssoc (boilers and generators) match on plant, boiler, and gen IDs Step 2a: Exact match
1350 | MI | Wyandotte | 1866 | 5 | 5 | 22 | Pipeline Natural Gas | 42.2081 | -83.1453 | OPR | 1958-06-01T00:00:00 | 0 | 5 | 5 | MI | Wyandotte | 1866 | 5 | 22 | 5 | ST | NG | 42.2081 | -83.1453 | 1 | 1958 | 5 | 2016 | 0 | 1866 | 5 | 5 | 5 | Generator match on plant and gen IDs Step 1a: Exact match | 6_1_EnviroAssoc (boilers and generators) match on plant, boiler, and gen IDs Step 2a: Exact match
1351 | MI | Wyandotte | 1866 | 5 | 6 | 7.5 | Pipeline Natural Gas | 42.2081 | -83.1453 | OPR | 1958-06-01T00:00:00 | 0 | 5 | 6 | MI | Wyandotte | 1866 | 6 | 7.5 | 5 | ST | NG | 42.2081 | -83.1453 | 1 | 1969 | 5 | 2016 | 0 | 1866 | 5 | 6 | 6 | Generator match on plant and gen IDs Step 1a: Exact match | 6_1_EnviroAssoc (boilers and generators) match on plant, boiler, and gen IDs Step 2a: Exact match
1353 | MI | Wyandotte | 1866 | 5 | 7 | 32 | Pipeline Natural Gas | 42.2081 | -83.1453 | OPR | 1958-06-01T00:00:00 | 0 | 5 | 7 | MI | Wyandotte | 1866 | 7 | 32 | 5 | ST | NG | 42.2081 | -83.1453 | 7 | 1986 | 0 | 0 | 0 | 1866 | 5 | 7 | 7 | Generator match on plant and gen IDs Step 1a: Exact match | 6_1_EnviroAssoc (boilers and generators) match on plant, boiler, and gen IDs Step 2a: Exact match
1356 | MI | Wyandotte | 1866 | 7 | 4 | 11.5 | Pipeline Natural Gas | 42.2081 | -83.1453 | OPR | 1982-07-15T00:00:00 | 0 | 7 | 4 | MI | Wyandotte | 1866 | 4 | 11.5 | 7 | ST | NG | 42.2081 | -83.1453 | 1 | 1948 | 0 | 0 | 0 | 1866 | 7 | 4 | 4 | Generator match on plant and gen IDs Step 1a: Exact match | 6_1_EnviroAssoc (boilers and generators) match on plant, boiler, and gen IDs Step 2a: Exact match
1357 | MI | Wyandotte | 1866 | 7 | 5 | 22 | Pipeline Natural Gas | 42.2081 | -83.1453 | OPR | 1982-07-15T00:00:00 | 0 | 7 | 5 | MI | Wyandotte | 1866 | 5 | 22 | 7 | ST | NG | 42.2081 | -83.1453 | 1 | 1958 | 5 | 2016 | 0 | 1866 | 7 | 5 | 5 | Generator match on plant and gen IDs Step 1a: Exact match | 6_1_EnviroAssoc (boilers and generators) match on plant, boiler, and gen IDs Step 2a: Exact match
1354 | MI | Wyandotte | 1866 | 7 | 6 | 7.5 | Pipeline Natural Gas | 42.2081 | -83.1453 | OPR | 1982-07-15T00:00:00 | 0 | 7 | 6 | MI | Wyandotte | 1866 | 6 | 7.5 | 7 | ST | NG | 42.2081 | -83.1453 | 1 | 1969 | 5 | 2016 | 0 | 1866 | 7 | 6 | 6 | Generator match on plant and gen IDs Step 1a: Exact match | 6_1_EnviroAssoc (boilers and generators) match on plant, boiler, and gen IDs Step 2a: Exact match
1355 | MI | Wyandotte | 1866 | 7 | 7 | 32 | Pipeline Natural Gas | 42.2081 | -83.1453 | OPR | 1982-07-15T00:00:00 | 0 | 7 | 7 | MI | Wyandotte | 1866 | 7 | 32 | 7 | ST | NG | 42.2081 | -83.1453 | 7 | 1986 | 0 | 0 | 0 | 1866 | 7 | 7 | 7 | Generator match on plant and gen IDs Step 1a: Exact match | 6_1_EnviroAssoc (boilers and generators) match on plant, boiler, and gen IDs Step 2a: Exact match
1358 | MI | Wyandotte | 1866 | 8 | 4 | 11.5 | Coal | 42.2081 | -83.1453 | RET | 2016-06-30T00:00:00 | 2016 | 8 | 4 | MI | Wyandotte | 1866 | 4 | 11.5 | 8 | ST | NG | 42.2081 | -83.1453 | 1 | 1948 | 0 | 0 | 0 | 1866 | 8 | 4 | 4 | Generator match on plant and gen IDs Step 1a: Exact match | 6_1_EnviroAssoc (boilers and generators) match on plant, boiler, and gen IDs Step 2a: Exact match
1361 | MI | Wyandotte | 1866 | 8 | 5 | 22 | Coal | 42.2081 | -83.1453 | RET | 2016-06-30T00:00:00 | 2016 | 8 | 5 | MI | Wyandotte | 1866 | 5 | 22 | 8 | ST | NG | 42.2081 | -83.1453 | 1 | 1958 | 5 | 2016 | 0 | 1866 | 8 | 5 | 5 | Generator match on plant and gen IDs Step 1a: Exact match | 6_1_EnviroAssoc (boilers and generators) match on plant, boiler, and gen IDs Step 2a: Exact match
1359 | MI | Wyandotte | 1866 | 8 | 6 | 7.5 | Coal | 42.2081 | -83.1453 | RET | 2016-06-30T00:00:00 | 2016 | 8 | 6 | MI | Wyandotte | 1866 | 6 | 7.5 | 8 | ST | NG | 42.2081 | -83.1453 | 1 | 1969 | 5 | 2016 | 0 | 1866 | 8 | 6 | 6 | Generator match on plant and gen IDs Step 1a: Exact match | 6_1_EnviroAssoc (boilers and generators) match on plant, boiler, and gen IDs Step 2a: Exact match
1360 | MI | Wyandotte | 1866 | 8 | 7 | 32 | Coal | 42.2081 | -83.1453 | RET | 2016-06-30T00:00:00 | 2016 | 8 | 7 | MI | Wyandotte | 1866 | 7 | 32 | 8 | ST | NG | 42.2081 | -83.1453 | 7 | 1986 | 0 | 0 | 0 | 1866 | 8 | 7 | 7 | Generator match on plant and gen IDs Step 1a: Exact match | 6_1_EnviroAssoc (boilers and generators) match on plant, boiler, and gen IDs Step 2a: Exact match
1362 | MN | Fox Lake | 1888 | 3 | 3 | 81.6 | Pipeline Natural Gas | 43.6728 | -94.7074 | RET | 2017-11-01T00:00:00 | 2017 | 3 | 3 | MN | Fox Lake | 1888 | 3 | 81.6 | 3 | ST | NG | 43.6728 | -94.7075 | 6 | 1962 | 11 | 2017 | 0 | 1888 | 3 | 3 | 3 | Generator match on plant and gen IDs Step 1a: Exact match | 6_1_EnviroAssoc (boilers and generators) match on plant, boiler, and gen IDs Step 2a: Exact match
1363 | MN | Fox Lake | 1888 | 4 | 4 | 26.64 | Diesel Oil | 43.6728 | -94.7074 | RET | 2010-11-30T00:00:00 | 2010 | 4 | 4 | MN | Fox Lake | 1888 | 4 | 28.8 |  | GT | DFO | 43.6728 | -94.7075 | 5 | 1974 | 11 | 2010 | 0 | 1888 |  |  | 4 | Generator match on plant and gen IDs Step 1a: Exact match
1364 | MN | Laskin Energy Center | 1891 | 1 | 1 | 58 | Natural Gas | 47.5306 | -92.1619 | OPR | 1953-04-29T00:00:00 | 0 | 1 | 1 | MN | Syl Laskin | 1891 | 1 | 58 | 1 | ST | NG | 47.5306 | -92.1619 | 6 | 1953 | 0 | 0 | 0 | 1891 | 1 | 1 | 1 | Generator match on plant and gen IDs Step 1a: Exact match | 6_1_EnviroAssoc (boilers and generators) match on plant, boiler, and gen IDs Step 2a: Exact match
1365 | MN | Laskin Energy Center | 1891 | 2 | 2 | 58 | Natural Gas | 47.5306 | -92.1619 | OPR | 1953-08-29T00:00:00 | 0 | 2 | 2 | MN | Syl Laskin | 1891 | 2 | 58 | 2 | ST | NG | 47.5306 | -92.1619 | 9 | 1953 | 0 | 0 | 0 | 1891 | 2 | 2 | 2 | Generator match on plant and gen IDs Step 1a: Exact match | 6_1_EnviroAssoc (boilers and generators) match on plant, boiler, and gen IDs Step 2a: Exact match
1366 | MN | Boswell Energy Center | 1893 | 1 | 1 | 75 |  | 47.2603 | -93.6531 | RET | 2018-12-27T00:00:00 | 2018 | 1 | 1 | MN | Clay Boswell | 1893 | 1 | 75 | 1 | ST | SUB | 47.2611 | -93.6528 | 7 | 1958 | 12 | 2018 | 0 | 1893 | 1 | 1 | 1 | Generator match on plant and gen IDs Step 1a: Exact match | 6_1_EnviroAssoc (boilers and generators) match on plant, boiler, and gen IDs Step 2a: Exact match
1367 | MN | Boswell Energy Center | 1893 | 2 | 2 | 75 |  | 47.2603 | -93.6531 | RET | 2018-12-26T00:00:00 | 2018 | 2 | 2 | MN | Clay Boswell | 1893 | 2 | 75 | 2 | ST | SUB | 47.2611 | -93.6528 | 1 | 1960 | 12 | 2018 | 0 | 1893 | 2 | 2 | 2 | Generator match on plant and gen IDs Step 1a: Exact match | 6_1_EnviroAssoc (boilers and generators) match on plant, boiler, and gen IDs Step 2a: Exact match
1368 | MN | Boswell Energy Center | 1893 | 3 | 3 | 364.5 | Coal | 47.2603 | -93.6531 | OPR | 1973-02-01T00:00:00 | 0 | 3 | 3 | MN | Clay Boswell | 1893 | 3 | 364.5 | 3 | ST | RC | 47.2611 | -93.6528 | 5 | 1973 | 12 | 2029 | 0 | 1893 | 3 | 3 | 3 | Generator match on plant and gen IDs Step 1a: Exact match | 6_1_EnviroAssoc (boilers and generators) match on plant, boiler, and gen IDs Step 2a: Exact match
1369 | MN | Boswell Energy Center | 1893 | 4 | 4 | 558 | Coal | 47.2603 | -93.6531 | OPR | 1980-05-01T00:00:00 | 0 | 4 | 4 | MN | Clay Boswell | 1893 | 4 | 558 | 4 | ST | RC | 47.2611 | -93.6528 | 5 | 1980 | 0 | 0 | 0 | 1893 | 4 | 4 | 4 | Generator match on plant and gen IDs Step 1a: Exact match | 6_1_EnviroAssoc (boilers and generators) match on plant, boiler, and gen IDs Step 2a: Exact match
1370 | MN | Hibbard Energy Center | 1897 | 3 | 3 | 35.3 | Wood | 46.7356 | -92.1531 | OPR | 1949-07-01T00:00:00 | 0 | 3 | 3 | MN | M L Hibbard | 1897 | 3 | 35.3 | 3 | ST | WDS | 46.7353 | -92.1517 | 6 | 1949 | 0 | 0 | 0 | 1897 | 3 | 3 | 3 | Generator match on plant and gen IDs Step 1a: Exact match | 6_1_EnviroAssoc (boilers and generators) match on plant, boiler, and gen IDs Step 2a: Exact match
1371 | MN | Hibbard Energy Center | 1897 | 4 | 4 | 37.5 | Wood | 46.7356 | -92.1531 | OPR | 1951-03-01T00:00:00 | 0 | 4 | 4 | MN | M L Hibbard | 1897 | 4 | 37.5 | 4 | ST | WDS | 46.7353 | -92.1517 | 6 | 1951 | 0 | 0 | 0 | 1897 | 4 | 4 | 4 | Generator match on plant and gen IDs Step 1a: Exact match | 6_1_EnviroAssoc (boilers and generators) match on plant, boiler, and gen IDs Step 2a: Exact match
1372 | MN | Black Dog | 1904 | 3 | 3 | 114 | Coal | 44.8108 | -93.2501 | RET | 2015-04-16T00:00:00 | 2015 | 3 | 3 | MN | Black Dog | 1904 | 3 | 113.6 | 3 | ST | SUB | 44.8108 | -93.2501 | 7 | 1955 | 4 | 2015 | 0 | 1904 | 3 | 3 | 3 | Generator match on plant and gen IDs Step 1a: Exact match | 6_1_EnviroAssoc (boilers and generators) match on plant, boiler, and gen IDs Step 2a: Exact match
1373 | MN | Black Dog | 1904 | 4 | 4 | 180 | Coal | 44.8108 | -93.2501 | RET | 2015-04-16T00:00:00 | 2015 | 4 | 4 | MN | Black Dog | 1904 | 4 | 163.2 | 4 | ST | SUB | 44.8108 | -93.2501 | 9 | 1960 | 4 | 2015 | 0 | 1904 | 4 | 4 | 4 | Generator match on plant and gen IDs Step 1a: Exact match | 6_1_EnviroAssoc (boilers and generators) match on plant, boiler, and gen IDs Step 2a: Exact match
1374 | MN | Black Dog | 1904 | 5 | 2 | 137 | Pipeline Natural Gas | 44.8108 | -93.2501 | OPR | 2002-04-27T00:00:00 | 0 | 5 | 2 | MN | Black Dog | 1904 | 2 | 136.9 | 5 | CA | NG | 44.8108 | -93.2501 | 10 | 1954 | 12 | 2031 | 0 | 1904 | 5 | 2 | 2 | Generator match on plant and gen IDs Step 1a: Exact match | 6_1_EnviroAssoc (boilers and generators) match on plant, boiler, and gen IDs Step 2a: Exact match
1375 | MN | Black Dog | 1904 | 5 | 5 | 187.9 | Pipeline Natural Gas | 44.8108 | -93.2501 | OPR | 2002-04-27T00:00:00 | 0 | 5 | 5 | MN | Black Dog | 1904 | 5 | 187.9 |  | CT | NG | 44.8108 | -93.2501 | 6 | 2002 | 12 | 2031 | 0 | 1904 |  |  | 5 | Generator match on plant and gen IDs Step 1a: Exact match
1376 | MN | Black Dog | 1904 | 6 | 6-1 | 215 | Pipeline Natural Gas | 44.8108 | -93.2501 | OPR | 2018-03-21T00:00:00 | 0 | 6 | 6-1 | MN | Black Dog | 1904 | 6-1 | 238 |  | GT | NG | 44.8108 | -93.2501 | 4 | 2018 | 12 | 2058 | 0 | 1904 |  |  | 6-1 | Generator match on plant and gen IDs Step 1a: Exact match
1378 | MN | High Bridge | 1912 | 7 | 7 | 196 | Pipeline Natural Gas | 44.9331 | -93.1075 | OPR | 2008-02-08T00:00:00 | 0 | 7 | 7 | MN | High Bridge | 1912 | 7 | 197 |  | CT | NG | 44.9314 | -93.1117 | 5 | 2008 | 0 | 0 | 0 | 1912 |  |  | 7 | Generator match on plant and gen IDs Step 1a: Exact match
1377 | MN | High Bridge | 1912 | 7 | 9 | 250 | Pipeline Natural Gas | 44.9331 | -93.1075 | OPR | 2008-02-08T00:00:00 | 0 | 7 | 9 | MN | High Bridge | 1912 | 9 | 250 |  | CA | NG | 44.9314 | -93.1117 | 5 | 2008 | 0 | 0 | 0 | 1912 |  |  | 9 | Generator match on plant and gen IDs Step 1a: Exact match
1379 | MN | High Bridge | 1912 | 8 | 8 | 196 | Pipeline Natural Gas | 44.9331 | -93.1075 | OPR | 2008-02-22T00:00:00 | 0 | 8 | 8 | MN | High Bridge | 1912 | 8 | 197 |  | CT | NG | 44.9314 | -93.1117 | 5 | 2008 | 0 | 0 | 0 | 1912 |  |  | 8 | Generator match on plant and gen IDs Step 1a: Exact match
1380 | MN | High Bridge | 1912 | 8 | 9 | 250 | Pipeline Natural Gas | 44.9331 | -93.1075 | OPR | 2008-02-22T00:00:00 | 0 | 8 | 9 | MN | High Bridge | 1912 | 9 | 250 |  | CA | NG | 44.9314 | -93.1117 | 5 | 2008 | 0 | 0 | 0 | 1912 |  |  | 9 | Generator match on plant and gen IDs Step 1a: Exact match
1381 | MN | Inver Hills | 1913 | 1 | 1 | 54.4 | Pipeline Natural Gas | 44.781 | -93.042 | OPR | 1972-01-01T00:00:00 | 0 | 1 | 1 | MN | Inver Hills | 1913 | 1 | 46.8 |  | GT | NG | 44.781 | -93.042 | 4 | 1972 | 12 | 2026 | 0 | 1913 |  |  | 1 | Generator match on plant and gen IDs Step 1a: Exact match
1382 | MN | Inver Hills | 1913 | 2 | 2 | 54.4 | Pipeline Natural Gas | 44.781 | -93.042 | OPR | 1972-01-01T00:00:00 | 0 | 2 | 2 | MN | Inver Hills | 1913 | 2 | 46.8 |  | GT | NG | 44.781 | -93.042 | 4 | 1972 | 12 | 2026 | 0 | 1913 |  |  | 2 | Generator match on plant and gen IDs Step 1a: Exact match
1383 | MN | Inver Hills | 1913 | 3 | 3 | 54.4 | Pipeline Natural Gas | 44.781 | -93.042 | OPR | 1972-01-01T00:00:00 | 0 | 3 | 3 | MN | Inver Hills | 1913 | 3 | 46.8 |  | GT | NG | 44.781 | -93.042 | 4 | 1972 | 12 | 2026 | 0 | 1913 |  |  | 3 | Generator match on plant and gen IDs Step 1a: Exact match
1384 | MN | Inver Hills | 1913 | 4 | 4 | 54.4 | Pipeline Natural Gas | 44.781 | -93.042 | OPR | 1972-01-01T00:00:00 | 0 | 4 | 4 | MN | Inver Hills | 1913 | 4 | 46.8 |  | GT | NG | 44.781 | -93.042 | 4 | 1972 | 12 | 2026 | 0 | 1913 |  |  | 4 | Generator match on plant and gen IDs Step 1a: Exact match
1385 | MN | Inver Hills | 1913 | 5 | 5 | 54.4 | Pipeline Natural Gas | 44.781 | -93.042 | OPR | 1972-01-01T00:00:00 | 0 | 5 | 5 | MN | Inver Hills | 1913 | 5 | 46.8 |  | GT | NG | 44.781 | -93.042 | 4 | 1972 | 12 | 2026 | 0 | 1913 |  |  | 5 | Generator match on plant and gen IDs Step 1a: Exact match
1386 | MN | Inver Hills | 1913 | 6 | 6 | 54.4 | Pipeline Natural Gas | 44.781 | -93.042 | OPR | 1972-01-01T00:00:00 | 0 | 6 | 6 | MN | Inver Hills | 1913 | 6 | 46.8 |  | GT | NG | 44.781 | -93.042 | 4 | 1972 | 12 | 2026 | 0 | 1913 |  |  | 6 | Generator match on plant and gen IDs Step 1a: Exact match
1387 | MN | Allen S King | 1915 | 1 | 1 | 598.4 | Coal | 45.03 | -92.7786 | OPR | 1968-01-01T00:00:00 | 0 | 1 | 1 | MN | Allen S King | 1915 | 1 | 598.4 | 1 | ST | SUB | 45.03 | -92.7786 | 3 | 1958 | 0 | 0 | 0 | 1915 | 1 | 1 | 1 | Generator match on plant and gen IDs Step 1a: Exact match | 6_1_EnviroAssoc (boilers and generators) match on plant, boiler, and gen IDs Step 2a: Exact match
1388 | MN | Minnesota Valley | 1918 | 4 | 3 | 46 | Coal | 44.8028 | -95.5267 | RET | 2009-12-31T00:00:00 | 2009 | 4 | 3 | MN | Minnesota Valley | 1918 | 3 | 46 | 4 | ST | NG | 44.8028 | -95.5269 | 9 | 1953 | 12 | 2006 | 0 | 1918 | 4 | 3 | 3 | Generator match on plant and gen IDs Step 1a: Exact match | 6_1_EnviroAssoc (boilers and generators) match on plant, boiler, and gen IDs Step 2a: Exact match
1390 | MN | Riverside (1927) | 1927 | 10 | 10 | 192.1 | Pipeline Natural Gas | 45.0203 | -93.2753 | OPR | 2008-12-04T00:00:00 | 0 | 10 | 10 | MN | Riverside (MN) | 1927 | 10 | 210.6 |  | CT | NG | 45.0203 | -93.2753 | 5 | 2009 | 0 | 0 | 0 | 1927 |  |  | 10 | Generator match on plant and gen IDs Step 1a: Exact match
1389 | MN | Riverside (1927) | 1927 | 10 | ST7 | 165 | Pipeline Natural Gas | 45.0203 | -93.2753 | OPR | 2008-12-04T00:00:00 | 0 | 10 | ST7 | MN | Riverside (MN) | 1927 | ST7 | 164.7 |  | CA | NG | 45.0203 | -93.2753 | 4 | 1987 | 0 | 0 | 0 | 1927 |  |  | ST7 | Generator match on plant and gen IDs Step 1a: Exact match
| MN | Riverside (1927) | 1927 | 6 | 7 | 165 | Coal | 45.0203 | -93.2753 | RET | 2008-09-04T00:00:00 | 2008 | 6 | 7 | [19 empty] | CAMD Unmatched | CAMD Unmatched
| MN | Riverside (1927) | 1927 | 7 | 7 | 165 | Coal | 45.0203 | -93.2753 | RET | 2008-09-04T00:00:00 | 2008 | 7 | 7 | [19 empty] | CAMD Unmatched | CAMD Unmatched
1391 | MN | Riverside (1927) | 1927 | 8 | 8 | 238.9 | Coal | 45.0203 | -93.2753 | RET | 2009-03-31T00:00:00 | 2009 | 8 | 8 | MN | Riverside (MN) | 1927 | 8 | 238.8 | 8 | ST | SUB | 45.0203 | -93.2753 | 4 | 1964 | 4 | 2009 | 0 | 1927 | 8 | 8 | 8 | Generator match on plant and gen IDs Step 1a: Exact match | 6_1_EnviroAssoc (boilers and generators) match on plant, boiler, and gen IDs Step 2a: Exact match
1393 | MN | Riverside (1927) | 1927 | 9 | 9 | 192.1 | Pipeline Natural Gas | 45.0203 | -93.2753 | OPR | 2008-12-04T00:00:00 | 0 | 9 | 9 | MN | Riverside (MN) | 1927 | 9 | 210.6 |  | CT | NG | 45.0203 | -93.2753 | 5 | 2009 | 0 | 0 | 0 | 1927 |  |  | 9 | Generator match on plant and gen IDs Step 1a: Exact match
1392 | MN | Riverside (1927) | 1927 | 9 | ST7 | 165 | Pipeline Natural Gas | 45.0203 | -93.2753 | OPR | 2008-12-04T00:00:00 | 0 | 9 | ST7 | MN | Riverside (MN) | 1927 | ST7 | 164.7 |  | CA | NG | 45.0203 | -93.2753 | 4 | 1987 | 0 | 0 | 0 | 1927 |  |  | ST7 | Generator match on plant and gen IDs Step 1a: Exact match
1394 | MN | Hoot Lake | 1943 | 2 | 2 | 54.4 | Coal | 46.29 | -96.0428 | RET | 2021-06-01T00:00:00 | 2021 | 2 | 2 | MN | Hoot Lake | 1943 | 2 | 54.4 | 2 | ST | SUB | 46.2906 | -96.0433 | 10 | 1959 | 6 | 2021 | 0 | 1943 | 2 | 2 | 2 | Generator match on plant and gen IDs Step 1a: Exact match | 6_1_EnviroAssoc (boilers and generators) match on plant, boiler, and gen IDs Step 2a: Exact match
1395 | MN | Hoot Lake | 1943 | 3 | 3 | 75 | Coal | 46.29 | -96.0428 | RET | 2021-06-01T00:00:00 | 2021 | 3 | 3 | MN | Hoot Lake | 1943 | 3 | 75 | 3 | ST | SUB | 46.2906 | -96.0433 | 5 | 1964 | 6 | 2021 | 0 | 1943 | 3 | 3 | 3 | Generator match on plant and gen IDs Step 1a: Exact match | 6_1_EnviroAssoc (boilers and generators) match on plant, boiler, and gen IDs Step 2a: Exact match
1396 | MN | Northeast Station | 1961 | NEPP | 1 | 31.9 | Natural Gas | 43.7014 | -92.9626 | RET | 2016-06-01T00:00:00 | 2016 | NEPP | 1 | MN | Austin Northeast | 1961 | 1 | 31.9 |  | ST | NG | 43.7014 | -92.9626 | 4 | 1971 | 6 | 2016 | 0 | 1961 |  |  | 1 | Generator match on plant and gen IDs Step 1a: Exact match
1397 | MN | New Ulm | 2001 | 7 | 7 | 26 | Diesel Oil | 44.3159 | -94.4578 | OPR | 2001-05-21T00:00:00 | 0 | 7 | 7 | MN | New Ulm | 2001 | 7 | 27.5 |  | GT | DFO | 44.3159 | -94.4581 | 5 | 2001 | 0 | 0 | 0 | 2001 |  |  | 7 | Generator match on plant and gen IDs Step 1a: Exact match
1398 | MN | Silver Lake | 2008 | 4 | 4 | 54.4 | Pipeline Natural Gas | 44.0281 | -92.4597 | RET | 2015-12-31T00:00:00 | 2015 | 4 | 4 | MN | Silver Lake | 2008 | 4 | 54 | 4 | ST | BIT | 44.0282 | -92.4604 | 12 | 1969 | 12 | 2015 | 0 | 2008 | 4 | 4 | 4 | Generator match on plant and gen IDs Step 1a: Exact match | 6_1_EnviroAssoc (boilers and generators) match on plant, boiler, and gen IDs Step 2a: Exact match
6521 | MN | Cambridge Station | 2038 | 1 | 1 | 29 | Diesel Oil | 45.601 | -93.2081 | OPR | 1978-04-12T00:00:00 | 0 | 1 | 1 | MN | Cambridge CT Hybrid | 2038 | GT1 | 25.1 |  | GT | DFO | 45.601 | -93.2081 | 5 | 1978 | 0 | 0 | 0 | 2038 |  |  | 1 | Generator match on plant and gen IDs Step 1d: Modify IDs; remove leading letters
6522 | MN | Cambridge Station | 2038 | 2 | 2 | 224 | Pipeline Natural Gas | 45.601 | -93.2081 | OPR | 2007-05-03T00:00:00 | 0 | 2 | 2 | MN | Cambridge CT Hybrid | 2038 | GT2 | 169.2 |  | GT | NG | 45.601 | -93.2081 | 5 | 2007 | 0 | 0 | 0 | 2038 |  |  | 2 | Generator match on plant and gen IDs Step 1d: Modify IDs; remove leading letters
1399 | MN | Elk River | 2039 | ERPS11 | CT | 225 | Pipeline Natural Gas | 45.2958 | -93.5542 | OPR | 2009-06-13T00:00:00 | 0 | ERPS11 | CT | MN | Elk River | 2039 | CT | 191.3 |  | GT | NG | 45.2968 | -93.5584 | 7 | 2009 | 0 | 0 | 0 | 2039 |  |  | CT | Generator match on plant and gen IDs Step 1a: Exact match
1400 | MN | Maple Lake Station | 2042 | 1 | 5A | 29.3 | Diesel Oil | 45.229 | -94.0097 | OPR | 1978-04-26T00:00:00 | 0 | 1 | 5A | MN | Maple Lake | 2042 | 5A | 25 |  | GT | DFO | 45.2291 | -94.0097 | 5 | 1978 | 0 | 0 | 0 | 2042 |  |  | 5A | Generator match on plant and gen IDs Step 1a: Exact match
1401 | MS | Chevron Cogenerating Station | 2047 | 5 | 5 | 74.6 | Natural Gas | 30.34 | -88.492 | OPR | 1994-05-14T00:00:00 | 0 | 5 | 5 | MS | Chevron Oil | 2047 | 5 | 101.3 |  | GT | NG | 30.34 | -88.4919 | 5 | 1994 | 0 | 0 | 0 | 2047 |  |  | 5 | Generator match on plant and gen IDs Step 1a: Exact match
1402 | MS | Sweatt Electric Generating Plant | 2048 | 1 | 1 | 40 | Pipeline Natural Gas | 32.2925 | -88.7461 | RET | 2016-07-31T00:00:00 | 2016 | 1 | 1 | MS | Sweatt | 2048 | 1 | 46 | 1 | ST | NG | 32.2925 | -88.7461 | 5 | 1951 | 7 | 2016 | 0 | 2048 | 1 | 1 | 1 | Generator match on plant and gen IDs Step 1a: Exact match | 6_1_EnviroAssoc (boilers and generators) match on plant, boiler, and gen IDs Step 2a: Exact match
1403 | MS | Sweatt Electric Generating Plant | 2048 | 2 | 2 | 40 | Pipeline Natural Gas | 32.2925 | -88.7461 | RET | 2016-07-31T00:00:00 | 2016 | 2 | 2 | MS | Sweatt | 2048 | 2 | 49 | 2 | ST | NG | 32.2925 | -88.7461 | 6 | 1953 | 7 | 2016 | 0 | 2048 | 2 | 2 | 2 | Generator match on plant and gen IDs Step 1a: Exact match | 6_1_EnviroAssoc (boilers and generators) match on plant, boiler, and gen IDs Step 2a: Exact match
1404 | MS | Sweatt Electric Generating Plant | 2048 | CTA | A | 41.9 | Pipeline Natural Gas | 32.2925 | -88.7461 | OPR | 1971-06-17T00:00:00 | 0 | CTA | A | MS | Sweatt | 2048 | A | 41.9 |  | GT | NG | 32.2925 | -88.7461 | 5 | 1971 | 0 | 0 | 0 | 2048 |  |  | A | Generator match on plant and gen IDs Step 1a: Exact match
1405 | MS | Sweatt Electric Generating Plant | 2048 | CTB | A | 41.9 | Pipeline Natural Gas | 32.2925 | -88.7461 | OPR | 1971-06-17T00:00:00 | 0 | CTB | A | MS | Sweatt | 2048 | A | 41.9 |  | GT | NG | 32.2925 | -88.7461 | 5 | 1971 | 0 | 0 | 0 | 2048 |  |  | A | Generator match on plant and gen IDs Step 1a: Exact match
1406 | MS | Watson Electric Generating Plant | 2049 | 1 | 1 | 75 | Pipeline Natural Gas | 30.4408 | -89.0265 | RET | 2015-07-01T00:00:00 | 2015 | 1 | 1 | MS | Jack Watson | 2049 | 1 | 93.8 | 1 | ST | NG | 30.4392 | -89.0286 | 6 | 1957 | 7 | 2015 | 0 | 2049 | 1 | 1 | 1 | Generator match on plant and gen IDs Step 1a: Exact match | 6_1_EnviroAssoc (boilers and generators) match on plant, boiler, and gen IDs Step 2a: Exact match
1407 | MS | Watson Electric Generating Plant | 2049 | 2 | 2 | 75 | Pipeline Natural Gas | 30.4408 | -89.0265 | RET | 2015-07-01T00:00:00 | 2015 | 2 | 2 | MS | Jack Watson | 2049 | 2 | 93.8 | 2 | ST | NG | 30.4392 | -89.0286 | 5 | 1960 | 7 | 2015 | 0 | 2049 | 2 | 2 | 2 | Generator match on plant and gen IDs Step 1a: Exact match | 6_1_EnviroAssoc (boilers and generators) match on plant, boiler, and gen IDs Step 2a: Exact match
1408 | MS | Watson Electric Generating Plant | 2049 | 3 | 3 | 112 | Pipeline Natural Gas | 30.4408 | -89.0265 | RET | 2018-03-01T00:00:00 | 2018 | 3 | 3 | MS | Jack Watson | 2049 | 3 | 108.8 | 3 | ST | NG | 30.4392 | -89.0286 | 6 | 1962 | 3 | 2018 | 0 | 2049 | 3 | 3 | 3 | Generator match on plant and gen IDs Step 1a: Exact match | 6_1_EnviroAssoc (boilers and generators) match on plant, boiler, and gen IDs Step 2a: Exact match
1409 | MS | Watson Electric Generating Plant | 2049 | 4 | 4 | 250 | Pipeline Natural Gas | 30.4408 | -89.0265 | OPR | 1968-07-20T00:00:00 | 0 | 4 | 4 | MS | Jack Watson | 2049 | 4 | 299.2 | 4 | ST | NG | 30.4392 | -89.0286 | 6 | 1968 | 12 | 2023 | 0 | 2049 | 4 | 4 | 4 | Generator match on plant and gen IDs Step 1a: Exact match | 6_1_EnviroAssoc (boilers and generators) match on plant, boiler, and gen IDs Step 2a: Exact match
1410 | MS | Watson Electric Generating Plant | 2049 | 5 | 5 | 500 | Pipeline Natural Gas | 30.4408 | -89.0265 | OPR | 1973-05-31T00:00:00 | 0 | 5 | 5 | MS | Jack Watson | 2049 | 5 | 578 | 5 | ST | NG | 30.4392 | -89.0286 | 5 | 1973 | 0 | 0 | 0 | 2049 | 5 | 5 | 5 | Generator match on plant and gen IDs Step 1a: Exact match | 6_1_EnviroAssoc (boilers and generators) match on plant, boiler, and gen IDs Step 2a: Exact match
1411 | MS | Watson Electric Generating Plant | 2049 | CTA | A | 41.9 | Pipeline Natural Gas | 30.4408 | -89.0265 | OPR | 1970-06-23T00:00:00 | 0 | CTA | A | MS | Jack Watson | 2049 | A | 41.9 |  | GT | NG | 30.4392 | -89.0286 | 6 | 1970 | 0 | 0 | 0 | 2049 |  |  | A | Generator match on plant and gen IDs Step 1a: Exact match
1412 | MS | Watson Electric Generating Plant | 2049 | CTB | A | 41.9 | Pipeline Natural Gas | 30.4408 | -89.0265 | OPR | 1970-06-23T00:00:00 | 0 | CTB | A | MS | Jack Watson | 2049 | A | 41.9 |  | GT | NG | 30.4392 | -89.0286 | 6 | 1970 | 0 | 0 | 0 | 2049 |  |  | A | Generator match on plant and gen IDs Step 1a: Exact match
1413 | MS | Baxter Wilson | 2050 | 1 | 1 | 544.6 | Pipeline Natural Gas | 32.2831 | -90.9306 | OPR | 1966-10-01T00:00:00 | 0 | 1 | 1 | MS | Baxter Wilson | 2050 | 1 | 544.6 | 1 | ST | NG | 32.2831 | -90.9306 | 3 | 1967 | 0 | 0 | 0 | 2050 | 1 | 1 | 1 | Generator match on plant and gen IDs Step 1a: Exact match | 6_1_EnviroAssoc (boilers and generators) match on plant, boiler, and gen IDs Step 2a: Exact match
1414 | MS | Baxter Wilson | 2050 | 2 | 2 | 783 | Pipeline Natural Gas | 32.2831 | -90.9306 | RET | 2018-06-01T00:00:00 | 2018 | 2 | 2 | MS | Baxter Wilson | 2050 | 2 | 783 | 2 | ST | NG | 32.2831 | -90.9306 | 10 | 1971 | 6 | 2018 | 0 | 2050 | 2 | 2 | 2 | Generator match on plant and gen IDs Step 1a: Exact match | 6_1_EnviroAssoc (boilers and generators) match on plant, boiler, and gen IDs Step 2a: Exact match
1415 | MS | Delta | 2051 | 1 | 1 | 112.5 | Pipeline Natural Gas | 33.7947 | -90.7139 | RET | 2012-12-31T00:00:00 | 2012 | 1 | 1 | MS | Delta (MS) | 2051 | 1 | 112.5 | 1 | ST | NG | 33.7947 | -90.7139 | 12 | 1953 | 12 | 2012 | 0 | 2051 | 1 | 1 | 1 | Generator match on plant and gen IDs Step 1a: Exact match | 6_1_EnviroAssoc (boilers and generators) match on plant, boiler, and gen IDs Step 2a: Exact match
1416 | MS | Delta | 2051 | 2 | 2 | 112.5 | Pipeline Natural Gas | 33.7947 | -90.7139 | RET | 2012-12-31T00:00:00 | 2012 | 2 | 2 | MS | Delta (MS) | 2051 | 2 | 112.5 | 2 | ST | NG | 33.7947 | -90.7139 | 12 | 1953 | 12 | 2012 | 0 | 2051 | 2 | 2 | 2 | Generator match on plant and gen IDs Step 1a: Exact match | 6_1_EnviroAssoc (boilers and generators) match on plant, boiler, and gen IDs Step 2a: Exact match
1417 | MS | Natchez | 2052 | 1 | 1 | 60 | Pipeline Natural Gas | 31.5987 | -91.3464 | RET | 2011-06-10T00:00:00 | 2011 | 1 | 1 | MS | Natchez | 2052 | 1 | 66 | 1 | ST | NG | 31.5987 | -91.3464 | 2 | 1951 | 6 | 2011 | 0 | 2052 | 1 | 1 | 1 | Generator match on plant and gen IDs Step 1a: Exact match | 6_1_EnviroAssoc (boilers and generators) match on plant, boiler, and gen IDs Step 2a: Exact match
1418 | MS | Rex Brown | 2053 | 1A | 1 | 34.5 | Pipeline Natural Gas | 32.3564 | -90.2125 | RET | 2011-06-10T00:00:00 | 2011 | 1A | 1 | MS | Rex Brown | 2053 | 1 | 34.5 | 1A | ST | NG | 32.357 | -90.213 | 7 | 1948 | 6 | 2011 | 0 | 2053 | 1A | 1 | 1 | Generator match on plant and gen IDs Step 1a: Exact match | 6_1_EnviroAssoc (boilers and generators) match on plant, boiler, and gen IDs Step 2a: Exact match
1419 | MS | Rex Brown | 2053 | 1B | 1 | 34.5 | Pipeline Natural Gas | 32.3564 | -90.2125 | RET | 2011-06-10T00:00:00 | 2011 | 1B | 1 | MS | Rex Brown | 2053 | 1 | 34.5 | 1B | ST | NG | 32.357 | -90.213 | 7 | 1948 | 6 | 2011 | 0 | 2053 | 1B | 1 | 1 | Generator match on plant and gen IDs Step 1a: Exact match | 6_1_EnviroAssoc (boilers and generators) match on plant, boiler, and gen IDs Step 2a: Exact match
1420 | MS | Rex Brown | 2053 | 3 | 3 | 66 | Pipeline Natural Gas | 32.3564 | -90.2125 | RET | 2018-06-01T00:00:00 | 2018 | 3 | 3 | MS | Rex Brown | 2053 | 3 | 66 | 3 | ST | NG | 32.357 | -90.213 | 3 | 1951 | 6 | 2018 | 0 | 2053 | 3 | 3 | 3 | Generator match on plant and gen IDs Step 1a: Exact match | 6_1_EnviroAssoc (boilers and generators) match on plant, boiler, and gen IDs Step 2a: Exact match
1421 | MS | Rex Brown | 2053 | 4 | 4 | 238.7 | Pipeline Natural Gas | 32.3564 | -90.2125 | RET | 2019-06-07T00:00:00 | 2019 | 4 | 4 | MS | Rex Brown | 2053 | 4 | 238.7 | 4 | ST | NG | 32.357 | -90.213 | 7 | 1959 | 6 | 2019 | 0 | 2053 | 4 | 4 | 4 | Generator match on plant and gen IDs Step 1a: Exact match | 6_1_EnviroAssoc (boilers and generators) match on plant, boiler, and gen IDs Step 2a: Exact match
1422 | MS | Moselle Generation Complex | 2070 | **4 | 4 | 90 | Pipeline Natural Gas | 31.5289 | -89.2992 | OPR | 1997-06-01T00:00:00 | 0 | **4 | 4 | MS | Moselle | 2070 | 4 | 83 |  | GT | NG | 31.528 | -89.3004 | 6 | 1997 | 0 | 0 | 0 | 2070 |  |  | 4 | Generator match on plant and gen IDs Step 1a: Exact match
6697 | MS | Moselle Generation Complex | 2070 | 1 |  |  | Pipeline Natural Gas | 31.5289 | -89.2992 | RET | 2012-04-02T00:00:00 | 2012 | 1 |  | MS | Moselle | 2070 | 1 | 59 |  | CA | NG | 31.528 | -89.3004 | 8 | 1970 | 0 | 0 | 0 | 2070 |  |  |  | Manual Match | Manual Match
6698 | MS | Moselle Generation Complex | 2070 | 2 |  |  | Pipeline Natural Gas | 31.5289 | -89.2992 | RET | 2011-09-12T00:00:00 | 2011 | 2 |  | MS | Moselle | 2070 | 2 | 59 |  | CA | NG | 31.528 | -89.3004 | 8 | 1970 | 0 | 0 | 0 | 2070 |  |  |  | Manual Match | Manual Match
1423 | MS | Moselle Generation Complex | 2070 | 3 | 3 | 65 | Pipeline Natural Gas | 31.5289 | -89.2992 | OPR | 1970-08-01T00:00:00 | 0 | 3 | 3 | MS | Moselle | 2070 | 3 | 59 | 3 | ST | NG | 31.528 | -89.3004 | 8 | 1970 | 1 | 2025 | 0 | 2070 | 3 | 3 | 3 | Generator match on plant and gen IDs Step 1a: Exact match | 6_1_EnviroAssoc (boilers and generators) match on plant, boiler, and gen IDs Step 2a: Exact match
1424 | MS | Moselle Generation Complex | 2070 | 5 | 5 | 95 | Pipeline Natural Gas | 31.5289 | -89.2992 | OPR | 2006-02-27T00:00:00 | 0 | 5 | 5 | MS | Moselle | 2070 | 5 | 83.5 |  | GT | NG | 31.528 | -89.3004 | 6 | 2006 | 0 | 0 | 0 | 2070 |  |  | 5 | Generator match on plant and gen IDs Step 1a: Exact match
6699 | MS | Moselle Generation Complex | 2070 | 6 | 1 | 65 | Pipeline Natural Gas | 31.5289 | -89.2992 | OPR | 2011-10-12T00:00:00 | 0 | 6 | 1 | MS | Moselle | 2070 | 1 | 59 |  | CA | NG | 31.528 | -89.3004 | 8 | 1970 | 0 | 0 | 0 | 2070 |  |  |  | Manual Match | Manual Match
1425 | MS | Moselle Generation Complex | 2070 | 6 | GTG1 | 138 | Pipeline Natural Gas | 31.5289 | -89.2992 | OPR | 2011-10-12T00:00:00 | 0 | 6 | GTG1 | MS | Moselle | 2070 | GTG1 | 83.5 |  | CT | NG | 31.528 | -89.3004 | 5 | 2012 | 0 | 0 | 0 | 2070 |  |  | GTG1 | Generator match on plant and gen IDs Step 1a: Exact match
6700 | MS | Moselle Generation Complex | 2070 | 7 | 2 | 65 | Pipeline Natural Gas | 31.5289 | -89.2992 | OPR | 2011-09-24T00:00:00 | 0 | 7 | 2 | MS | Moselle | 2070 | 2 | 59 |  | CA | NG | 31.528 | -89.3004 | 8 | 1970 | 0 | 0 | 0 | 2070 |  |  |  | Manual Match | Manual Match
1426 | MS | Moselle Generation Complex | 2070 | 7 | GTG2 | 138 | Pipeline Natural Gas | 31.5289 | -89.2992 | OPR | 2011-09-24T00:00:00 | 0 | 7 | GTG2 | MS | Moselle | 2070 | GTG2 | 83.5 |  | CT | NG | 31.528 | -89.3004 | 11 | 2012 | 0 | 0 | 0 | 2070 |  |  | GTG2 | Generator match on plant and gen IDs Step 1a: Exact match
1428 | MO | Asbury | 2076 | 1 | 1 | 212.8 | Coal | 37.3596 | -94.5913 | RET | 2020-03-01T00:00:00 | 2020 | 1 | 1 | MO | Asbury | 2076 | 1 | 212.8 | 1 | ST | SUB | 37.3613 | -94.5893 | 6 | 1970 | 3 | 2020 | 0 | 2076 | 1 | 1 | 1 | Generator match on plant and gen IDs Step 1a: Exact match | 6_1_EnviroAssoc (boilers and generators) match on plant, boiler, and gen IDs Step 2a: Exact match
1427 | MO | Asbury | 2076 | 1 | 2 | 18.8 | Coal | 37.3596 | -94.5913 | RET | 2020-03-01T00:00:00 | 2020 | 1 | 2 | MO | Asbury | 2076 | 2 | 18.7 | 1 | ST | SUB | 37.3613 | -94.5893 | 4 | 1986 | 12 | 2013 | 0 | 2076 | 1 | 2 | 2 | Generator match on plant and gen IDs Step 1a: Exact match | 6_1_EnviroAssoc (boilers and generators) match on plant, boiler, and gen IDs Step 2a: Exact match
1429 | MO | Hawthorn | 2079 | 5A | 5 | 550 | Coal | 39.1306 | -94.4778 | OPR | 2001-05-07T00:00:00 | 0 | 5A | 5 | MO | Hawthorn | 2079 | 5 | 569 | 5A | ST | SUB | 39.1306 | -94.4778 | 5 | 1969 | 0 | 0 | 0 | 2079 | 5A | 5 | 5 | Generator match on plant and gen IDs Step 1a: Exact match | 6_1_EnviroAssoc (boilers and generators) match on plant, boiler, and gen IDs Step 2a: Exact match
1430 | MO | Hawthorn | 2079 | 6 | 6 | 164 | Pipeline Natural Gas | 39.1306 | -94.4778 | OPR | 1997-10-21T00:00:00 | 0 | 6 | 6 | MO | Hawthorn | 2079 | 6 | 170 |  | CT | NG | 39.1306 | -94.4778 | 6 | 1997 | 0 | 0 | 0 | 2079 |  |  | 6 | Generator match on plant and gen IDs Step 1a: Exact match
1431 | MO | Hawthorn | 2079 | 7 | 7 | 85 | Pipeline Natural Gas | 39.1306 | -94.4778 | OPR | 2000-05-14T00:00:00 | 0 | 7 | 7 | MO | Hawthorn | 2079 | 7 | 82.2 |  | GT | NG | 39.1306 | -94.4778 | 5 | 2000 | 0 | 0 | 0 | 2079 |  |  | 7 | Generator match on plant and gen IDs Step 1a: Exact match
1432 | MO | Hawthorn | 2079 | 8 | 8 | 85 | Pipeline Natural Gas | 39.1306 | -94.4778 | OPR | 2000-06-14T00:00:00 | 0 | 8 | 8 | MO | Hawthorn | 2079 | 8 | 82.2 |  | GT | NG | 39.1306 | -94.4778 | 7 | 2000 | 0 | 0 | 0 | 2079 |  |  | 8 | Generator match on plant and gen IDs Step 1a: Exact match
1433 | MO | Hawthorn | 2079 | 9 | 9 | 140 | Pipeline Natural Gas | 39.1306 | -94.4778 | OPR | 2000-06-22T00:00:00 | 0 | 9 | 9 | MO | Hawthorn | 2079 | 9 | 142.8 | 9 | CA | NG | 39.1306 | -94.4778 | 7 | 2000 | 0 | 0 | 0 | 2079 | 9 | 9 | 9 | Generator match on plant and gen IDs Step 1a: Exact match | 6_1_EnviroAssoc (boilers and generators) match on plant, boiler, and gen IDs Step 2a: Exact match
1434 | MO | Montrose | 2080 | 1 | 1 | 187 |  | 38.3108 | -93.9331 | RET | 2016-12-31T00:00:00 | 2016 | 1 | 1 | MO | Montrose | 2080 | 1 | 188 | 1 | ST | SUB | 38.3114 | -93.9348 | 7 | 1958 | 4 | 2016 | 0 | 2080 | 1 | 1 | 1 | Generator match on plant and gen IDs Step 1a: Exact match | 6_1_EnviroAssoc (boilers and generators) match on plant, boiler, and gen IDs Step 2a: Exact match
1435 | MO | Montrose | 2080 | 2 | 2 | 187 | Coal | 38.3108 | -93.9331 | RET | 2018-12-31T00:00:00 | 2018 | 2 | 2 | MO | Montrose | 2080 | 2 | 188 | 2 | ST | SUB | 38.3114 | -93.9348 | 4 | 1960 | 12 | 2018 | 0 | 2080 | 2 | 2 | 2 | Generator match on plant and gen IDs Step 1a: Exact match | 6_1_EnviroAssoc (boilers and generators) match on plant, boiler, and gen IDs Step 2a: Exact match
1436 | MO | Montrose | 2080 | 3 | 3 | 188 | Coal | 38.3108 | -93.9331 | RET | 2018-12-31T00:00:00 | 2018 | 3 | 3 | MO | Montrose | 2080 | 3 | 188 | 3 | ST | SUB | 38.3114 | -93.9348 | 5 | 1964 | 12 | 2018 | 0 | 2080 | 3 | 3 | 3 | Generator match on plant and gen IDs Step 1a: Exact match | 6_1_EnviroAssoc (boilers and generators) match on plant, boiler, and gen IDs Step 2a: Exact match
1437 | MO | Northeast Generating Station | 2081 | 11 | 11 | 64 | Diesel Oil | 39.1231 | -94.5605 | OPR | 1972-05-30T00:00:00 | 0 | 11 | 11 | MO | Northeast (MO) | 2081 | 11 | 50 |  | GT | DFO | 39.1228 | -94.5606 | 5 | 1972 | 0 | 0 | 0 | 2081 |  |  | 11 | Generator match on plant and gen IDs Step 1a: Exact match
1438 | MO | Northeast Generating Station | 2081 | 12 | 12 | 64 | Diesel Oil | 39.1231 | -94.5605 | OPR | 1972-05-30T00:00:00 | 0 | 12 | 12 | MO | Northeast (MO) | 2081 | 12 | 50 |  | GT | DFO | 39.1228 | -94.5606 | 5 | 1972 | 0 | 0 | 0 | 2081 |  |  | 12 | Generator match on plant and gen IDs Step 1a: Exact match
1439 | MO | Northeast Generating Station | 2081 | 13 | 13 | 64 | Diesel Oil | 39.1231 | -94.5605 | OPR | 1976-06-25T00:00:00 | 0 | 13 | 13 | MO | Northeast (MO) | 2081 | 13 | 64.7 |  | GT | DFO | 39.1228 | -94.5606 | 5 | 1975 | 0 | 0 | 0 | 2081 |  |  | 13 | Generator match on plant and gen IDs Step 1a: Exact match
1440 | MO | Northeast Generating Station | 2081 | 14 | 14 | 64 | Diesel Oil | 39.1231 | -94.5605 | OPR | 1976-05-28T00:00:00 | 0 | 14 | 14 | MO | Northeast (MO) | 2081 | 14 | 64.7 |  | GT | DFO | 39.1228 | -94.5606 | 5 | 1975 | 0 | 0 | 0 | 2081 |  |  | 14 | Generator match on plant and gen IDs Step 1a: Exact match
1441 | MO | Northeast Generating Station | 2081 | 15 | 15 | 64 | Diesel Oil | 39.1231 | -94.5605 | OPR | 1975-05-28T00:00:00 | 0 | 15 | 15 | MO | Northeast (MO) | 2081 | 15 | 64.7 |  | GT | DFO | 39.1228 | -94.5606 | 6 | 1976 | 0 | 0 | 0 | 2081 |  |  | 15 | Generator match on plant and gen IDs Step 1a: Exact match
1442 | MO | Northeast Generating Station | 2081 | 16 | 16 | 64 | Diesel Oil | 39.1231 | -94.5605 | OPR | 1975-05-28T00:00:00 | 0 | 16 | 16 | MO | Northeast (MO) | 2081 | 16 | 64.7 |  | GT | DFO | 39.1228 | -94.5606 | 6 | 1976 | 0 | 0 | 0 | 2081 |  |  | 16 | Generator match on plant and gen IDs Step 1a: Exact match
1443 | MO | Northeast Generating Station | 2081 | 17 | 17 | 64 | Diesel Oil | 39.1231 | -94.5605 | OPR | 1977-05-31T00:00:00 | 0 | 17 | 17 | MO | Northeast (MO) | 2081 | 17 | 64.7 |  | GT | DFO | 39.1228 | -94.5606 | 5 | 1977 | 0 | 0 | 0 | 2081 |  |  | 17 | Generator match on plant and gen IDs Step 1a: Exact match
1444 | MO | Northeast Generating Station | 2081 | 18 | 18 | 64 | Diesel Oil | 39.1231 | -94.5605 | OPR | 1977-05-31T00:00:00 | 0 | 18 | 18 | MO | Northeast (MO) | 2081 | 18 | 64.7 |  | GT | DFO | 39.1228 | -94.5606 | 5 | 1977 | 0 | 0 | 0 | 2081 |  |  | 18 | Generator match on plant and gen IDs Step 1a: Exact match
1445 | MO | Fairgrounds | 2082 | CT01 | 1 | 68 | Diesel Oil | 38.5935 | -92.2203 | OPR | 1974-01-01T00:00:00 | 0 | CT01 | 1 | MO | Fairgrounds | 2082 | 1 | 68.3 |  | GT | DFO | 38.5935 | -92.2206 | 8 | 1974 | 0 | 0 | 0 | 2082 |  |  | 1 | Generator match on plant and gen IDs Step 1a: Exact match
6523 | MO | Ralph Green Station | 2092 | 3 | RG3 | 71 | Pipeline Natural Gas | 38.7865 | -94.2768 | OPR | 1981-06-01T00:00:00 | 0 | 3 | 3 | MO | Ralph Green | 2092 | 3 | 85 |  | GT | NG | 38.7876 | -94.2777 | 6 | 1981 | 0 | 0 | 0 | 2092 |  |  | 3 | Generator match on plant and gen IDs Step 1d: Modify IDs; remove leading letters
1446 | MO | Sibley | 2094 | 1 | 1 | 55 | Coal | 39.1778 | -94.1861 | RET | 2018-12-31T00:00:00 | 2018 | 1 | 1 | MO | Sibley | 2094 | 1 | 55 | 1 | ST | SUB | 39.1783 | -94.1844 | 6 | 1960 | 6 | 2017 | 0 | 2094 | 1 | 1 | 1 | Generator match on plant and gen IDs Step 1a: Exact match | 6_1_EnviroAssoc (boilers and generators) match on plant, boiler, and gen IDs Step 2a: Exact match
1447 | MO | Sibley | 2094 | 2 | 2 | 50 | Coal | 39.1778 | -94.1861 | RET | 2018-12-31T00:00:00 | 2018 | 2 | 2 | MO | Sibley | 2094 | 2 | 50 | 2 | ST | SUB | 39.1783 | -94.1844 | 5 | 1962 | 12 | 2018 | 0 | 2094 | 2 | 2 | 2 | Generator match on plant and gen IDs Step 1a: Exact match | 6_1_EnviroAssoc (boilers and generators) match on plant, boiler, and gen IDs Step 2a: Exact match
1448 | MO | Sibley | 2094 | 3 | 3 | 418 | Coal | 39.1778 | -94.1861 | RET | 2018-12-31T00:00:00 | 2018 | 3 | 3 | MO | Sibley | 2094 | 3 | 419 | 3 | ST | SUB | 39.1783 | -94.1844 | 6 | 1969 | 12 | 2018 | 0 | 2094 | 3 | 3 | 3 | Generator match on plant and gen IDs Step 1a: Exact match | 6_1_EnviroAssoc (boilers and generators) match on plant, boiler, and gen IDs Step 2a: Exact match
1449 | MO | Viaduct | 2096 | CT01 | 1 | 34 | Pipeline Natural Gas | 37.2572 | -89.5643 | RET | 2011-09-30T00:00:00 | 2011 | CT01 | 1 | MO | Viaduct | 2096 | 1 | 30.6 |  | GT | NG | 37.2572 | -89.5642 | 11 | 1967 | 9 | 2011 | 0 | 2096 |  |  | 1 | Generator match on plant and gen IDs Step 1a: Exact match
1450 | MO | Lake Road | 2098 | 6 | 4 | 90 | Pipeline Natural Gas | 39.7246 | -94.8773 | OPR | 1966-06-01T00:00:00 | 0 | 6 | 4 | MO | Lake Road (MO) | 2098 | 4 | 90 | 6 | ST | NG | 39.7246 | -94.8773 | 8 | 1966 | 12 | 2024 | 0 | 2098 | 6 | 4 | 4 | Generator match on plant and gen IDs Step 1a: Exact match | 6_1_EnviroAssoc (boilers and generators) match on plant, boiler, and gen IDs Step 2a: Exact match
1451 | MO | Lake Road | 2098 | GT5 | 5 | 85 | Pipeline Natural Gas | 39.7246 | -94.8773 | OPR | 1973-06-15T00:00:00 | 0 | GT5 | 5 | MO | Lake Road (MO) | 2098 | 5 | 85 |  | GT | NG | 39.7246 | -94.8773 | 3 | 1974 | 0 | 0 | 0 | 2098 |  |  | 5 | Generator match on plant and gen IDs Step 1a: Exact match
1452 | MO | Howard Bend | 2102 | CT1A | 1 | 48 | Diesel Oil | 38.6818 | -90.5403 | RET | 2015-01-31T00:00:00 | 2015 | CT1A | 1 | MO | Howard Bend | 2102 | 1 | 47.4 |  | GT | DFO | 38.6818 | -90.54 | 7 | 1973 | 2 | 2015 | 0 | 2102 |  |  | 1 | Generator match on plant and gen IDs Step 1a: Exact match
1453 | MO | Howard Bend | 2102 | CT1B | 1 | 48 | Diesel Oil | 38.6818 | -90.5403 | RET | 2015-01-31T00:00:00 | 2015 | CT1B | 1 | MO | Howard Bend | 2102 | 1 | 47.4 |  | GT | DFO | 38.6818 | -90.54 | 7 | 1973 | 2 | 2015 | 0 | 2102 |  |  | 1 | Generator match on plant and gen IDs Step 1a: Exact match
1454 | MO | Labadie | 2103 | 1 | 1 | 573.8 | Coal | 38.5583 | -90.8361 | OPR | 1970-05-01T00:00:00 | 0 | 1 | 1 | MO | Labadie | 2103 | 1 | 573.7 | 1 | ST | RC | 38.5622 | -90.8377 | 6 | 1970 | 0 | 0 | 0 | 2103 | 1 | 1 | 1 | Generator match on plant and gen IDs Step 1a: Exact match | 6_1_EnviroAssoc (boilers and generators) match on plant, boiler, and gen IDs Step 2a: Exact match
1455 | MO | Labadie | 2103 | 2 | 2 | 573.8 | Coal | 38.5583 | -90.8361 | OPR | 1971-04-01T00:00:00 | 0 | 2 | 2 | MO | Labadie | 2103 | 2 | 573.7 | 2 | ST | RC | 38.5622 | -90.8377 | 6 | 1971 | 0 | 0 | 0 | 2103 | 2 | 2 | 2 | Generator match on plant and gen IDs Step 1a: Exact match | 6_1_EnviroAssoc (boilers and generators) match on plant, boiler, and gen IDs Step 2a: Exact match
1456 | MO | Labadie | 2103 | 3 | 3 | 621 | Coal | 38.5583 | -90.8361 | OPR | 1972-07-01T00:00:00 | 0 | 3 | 3 | MO | Labadie | 2103 | 3 | 621 | 3 | ST | RC | 38.5622 | -90.8377 | 8 | 1972 | 0 | 0 | 0 | 2103 | 3 | 3 | 3 | Generator match on plant and gen IDs Step 1a: Exact match | 6_1_EnviroAssoc (boilers and generators) match on plant, boiler, and gen IDs Step 2a: Exact match
1457 | MO | Labadie | 2103 | 4 | 4 | 621 | Coal | 38.5583 | -90.8361 | OPR | 1973-06-01T00:00:00 | 0 | 4 | 4 | MO | Labadie | 2103 | 4 | 621 | 4 | ST | RC | 38.5622 | -90.8377 | 8 | 1973 | 0 | 0 | 0 | 2103 | 4 | 4 | 4 | Generator match on plant and gen IDs Step 1a: Exact match | 6_1_EnviroAssoc (boilers and generators) match on plant, boiler, and gen IDs Step 2a: Exact match
1458 | MO | Meramec | 2104 | 1 | 1 | 137.5 | Pipeline Natural Gas | 38.4017 | -90.3358 | OPR | 1953-04-01T00:00:00 | 0 | 1 | 1 | MO | Meramec | 2104 | 1 | 137.5 | 1 | ST | NG | 38.4017 | -90.3358 | 5 | 1953 | 12 | 2022 | 0 | 2104 | 1 | 1 | 1 | Generator match on plant and gen IDs Step 1a: Exact match | 6_1_EnviroAssoc (boilers and generators) match on plant, boiler, and gen IDs Step 2a: Exact match
1459 | MO | Meramec | 2104 | 2 | 2 | 137.5 | Pipeline Natural Gas | 38.4017 | -90.3358 | OPR | 1954-05-01T00:00:00 | 0 | 2 | 2 | MO | Meramec | 2104 | 2 | 137.5 | 2 | ST | NG | 38.4017 | -90.3358 | 7 | 1954 | 12 | 2022 | 0 | 2104 | 2 | 2 | 2 | Generator match on plant and gen IDs Step 1a: Exact match | 6_1_EnviroAssoc (boilers and generators) match on plant, boiler, and gen IDs Step 2a: Exact match
1460 | MO | Meramec | 2104 | 3 | 3 | 289 | Coal | 38.4017 | -90.3358 | OPR | 1958-12-01T00:00:00 | 0 | 3 | 3 | MO | Meramec | 2104 | 3 | 289 | 3 | ST | SUB | 38.4017 | -90.3358 | 1 | 1959 | 12 | 2022 | 0 | 2104 | 3 | 3 | 3 | Generator match on plant and gen IDs Step 1a: Exact match | 6_1_EnviroAssoc (boilers and generators) match on plant, boiler, and gen IDs Step 2a: Exact match
1461 | MO | Meramec | 2104 | 4 | 4 | 359 | Coal | 38.4017 | -90.3358 | OPR | 1961-06-01T00:00:00 | 0 | 4 | 4 | MO | Meramec | 2104 | 4 | 359 | 4 | ST | SUB | 38.4017 | -90.3358 | 7 | 1961 | 12 | 2022 | 0 | 2104 | 4 | 4 | 4 | Generator match on plant and gen IDs Step 1a: Exact match | 6_1_EnviroAssoc (boilers and generators) match on plant, boiler, and gen IDs Step 2a: Exact match
1462 | MO | Meramec | 2104 | CT01 | GT1 | 62 | Diesel Oil | 38.4017 | -90.3358 | RET | 2020-12-29T00:00:00 | 2020 | CT01 | GT1 | MO | Meramec | 2104 | GT1 | 62 |  | GT | DFO | 38.4017 | -90.3358 | 6 | 1974 | 0 | 0 | 0 | 2104 |  |  | GT1 | Generator match on plant and gen IDs Step 1a: Exact match
1463 | MO | Meramec | 2104 | CT2A | GT2 | 56 | Pipeline Natural Gas | 38.4017 | -90.3358 | OPR | 1974-11-19T00:00:00 | 0 | CT2A | GT2 | MO | Meramec | 2104 | GT2 | 56 |  | GT | NG | 38.4017 | -90.3358 | 6 | 2000 | 0 | 0 | 0 | 2104 |  |  | GT2 | Generator match on plant and gen IDs Step 1a: Exact match
1464 | MO | Meramec | 2104 | CT2B | GT2 | 56 | Pipeline Natural Gas | 38.4017 | -90.3358 | OPR | 1974-11-19T00:00:00 | 0 | CT2B | GT2 | MO | Meramec | 2104 | GT2 | 56 |  | GT | NG | 38.4017 | -90.3358 | 6 | 2000 | 0 | 0 | 0 | 2104 |  |  | GT2 | Generator match on plant and gen IDs Step 1a: Exact match
1465 | MO | Sioux | 2107 | 1 | 1 | 549.8 | Coal | 38.9158 | -90.2917 | OPR | 1967-03-01T00:00:00 | 0 | 1 | 1 | MO | Sioux | 2107 | 1 | 549.7 | 1 | ST | RC | 38.9155 | -90.2903 | 5 | 1967 | 12 | 2028 | 0 | 2107 | 1 | 1 | 1 | Generator match on plant and gen IDs Step 1a: Exact match | 6_1_EnviroAssoc (boilers and generators) match on plant, boiler, and gen IDs Step 2a: Exact match
1466 | MO | Sioux | 2107 | 2 | 2 | 549.8 | Coal | 38.9158 | -90.2917 | OPR | 1968-03-01T00:00:00 | 0 | 2 | 2 | MO | Sioux | 2107 | 2 | 549.7 | 2 | ST | RC | 38.9155 | -90.2903 | 5 | 1968 | 12 | 2028 | 0 | 2107 | 2 | 2 | 2 | Generator match on plant and gen IDs Step 1a: Exact match | 6_1_EnviroAssoc (boilers and generators) match on plant, boiler, and gen IDs Step 2a: Exact match
1467 | MO | Chillicothe | 2122 | GT1A | GT1 | 40 | Pipeline Natural Gas | 39.784 | -93.562 | OPR | 1986-06-01T00:00:00 | 0 | GT1A | GT1 | MO | Chillicothe | 2122 | GT1 | 40 |  | GT | NG | 39.7834 | -93.5641 | 6 | 1986 | 0 | 0 | 0 | 2122 |  |  | GT1 | Generator match on plant and gen IDs Step 1a: Exact match
1468 | MO | Chillicothe | 2122 | GT1B | GT1 | 40 | Pipeline Natural Gas | 39.784 | -93.562 | OPR | 1986-06-01T00:00:00 | 0 | GT1B | GT1 | MO | Chillicothe | 2122 | GT1 | 40 |  | GT | NG | 39.7834 | -93.5641 | 6 | 1986 | 0 | 0 | 0 | 2122 |  |  | GT1 | Generator match on plant and gen IDs Step 1a: Exact match
1469 | MO | Chillicothe | 2122 | GT2A | GT2 | 40 | Pipeline Natural Gas | 39.784 | -93.562 | OPR | 1986-06-01T00:00:00 | 0 | GT2A | GT2 | MO | Chillicothe | 2122 | GT2 | 40 |  | GT | NG | 39.7834 | -93.5641 | 6 | 1986 | 0 | 0 | 0 | 2122 |  |  | GT2 | Generator match on plant and gen IDs Step 1a: Exact match
1470 | MO | Chillicothe | 2122 | GT2B | GT2 | 40 | Pipeline Natural Gas | 39.784 | -93.562 | OPR | 1986-06-01T00:00:00 | 0 | GT2B | GT2 | MO | Chillicothe | 2122 | GT2 | 40 |  | GT | NG | 39.7834 | -93.5641 | 6 | 1986 | 0 | 0 | 0 | 2122 |  |  | GT2 | Generator match on plant and gen IDs Step 1a: Exact match
1473 | MO | Columbia | 2123 | 6 | 5 | 16.5 | Coal | 38.9658 | -92.3175 | OPR | 1957-01-01T00:00:00 | 0 | 6 | 5 | MO | Columbia (MO) | 2123 | 5 | 16.5 | 6 | ST | BIT | 38.9646 | -92.3168 | 1 | 1957 | 4 | 2016 | 0 | 2123 | 6 | 5 | 5 | Generator match on plant and gen IDs Step 1a: Exact match | 6_1_EnviroAssoc (boilers and generators) match on plant, boiler, and gen IDs Step 2a: Exact match
1472 | MO | Columbia | 2123 | 6 | 7 | 22 | Coal | 38.9658 | -92.3175 | OPR | 1957-01-01T00:00:00 | 0 | 6 | 7 | MO | Columbia (MO) | 2123 | 7 | 22 | 6 | ST | BIT | 38.9646 | -92.3168 | 1 | 1965 | 12 | 2019 | 0 | 2123 | 6 | 7 | 7 | Generator match on plant and gen IDs Step 1a: Exact match | 6_1_EnviroAssoc (boilers and generators) match on plant, boiler, and gen IDs Step 2a: Exact match
1471 | MO | Columbia | 2123 | 6 | 8 | 35 | Coal | 38.9658 | -92.3175 | OPR | 1957-01-01T00:00:00 | 0 | 6 | 8 | MO | Columbia (MO) | 2123 | 8 | 35 | 6 | ST | NG | 38.9646 | -92.3168 | 1 | 1970 | 0 | 0 | 0 | 2123 | 6 | 8 | 8 | Generator match on plant and gen IDs Step 1a: Exact match | 6_1_EnviroAssoc (boilers and generators) match on plant, boiler, and gen IDs Step 2a: Exact match
1474 | MO | Columbia | 2123 | 7 | 5 | 16.5 | Coal | 38.9658 | -92.3175 | OPR | 1965-01-01T00:00:00 | 0 | 7 | 5 | MO | Columbia (MO) | 2123 | 5 | 16.5 | 7 | ST | BIT | 38.9646 | -92.3168 | 1 | 1957 | 4 | 2016 | 0 | 2123 | 7 | 5 | 5 | Generator match on plant and gen IDs Step 1a: Exact match | 6_1_EnviroAssoc (boilers and generators) match on plant, boiler, and gen IDs Step 2a: Exact match
1475 | MO | Columbia | 2123 | 7 | 7 | 22 | Coal | 38.9658 | -92.3175 | OPR | 1965-01-01T00:00:00 | 0 | 7 | 7 | MO | Columbia (MO) | 2123 | 7 | 22 | 7 | ST | BIT | 38.9646 | -92.3168 | 1 | 1965 | 12 | 2019 | 0 | 2123 | 7 | 7 | 7 | Generator match on plant and gen IDs Step 1a: Exact match | 6_1_EnviroAssoc (boilers and generators) match on plant, boiler, and gen IDs Step 2a: Exact match
1476 | MO | Columbia | 2123 | 7 | 8 | 35 | Coal | 38.9658 | -92.3175 | OPR | 1965-01-01T00:00:00 | 0 | 7 | 8 | MO | Columbia (MO) | 2123 | 8 | 35 | 7 | ST | NG | 38.9646 | -92.3168 | 1 | 1970 | 0 | 0 | 0 | 2123 | 7 | 8 | 8 | Generator match on plant and gen IDs Step 1a: Exact match | 6_1_EnviroAssoc (boilers and generators) match on plant, boiler, and gen IDs Step 2a: Exact match
1477 | MO | Columbia | 2123 | 8 | 8 | 35 | Pipeline Natural Gas | 38.9658 | -92.3175 | OPR | 1970-01-01T00:00:00 | 0 | 8 | 8 | MO | Columbia (MO) | 2123 | 8 | 35 | 8 | ST | NG | 38.9646 | -92.3168 | 1 | 1970 | 0 | 0 | 0 | 2123 | 8 | 8 | 8 | Generator match on plant and gen IDs Step 1a: Exact match | 6_1_EnviroAssoc (boilers and generators) match on plant, boiler, and gen IDs Step 2a: Exact match
1478 | MO | Higginsville Municipal Power Plant | 2131 | 4A | 4 | 60 | Pipeline Natural Gas | 39.0721 | -93.721 | OPR | 1996-01-01T00:00:00 | 0 | 4A | 4 | MO | Higginsville | 2131 | 4 | 40 |  | GT | NG | 39.0733 | -93.7147 | 6 | 1996 | 0 | 0 | 0 | 2131 |  |  | 4 | Generator match on plant and gen IDs Step 1a: Exact match
1479 | MO | Higginsville Municipal Power Plant | 2131 | 4B | 4 | 60 | Pipeline Natural Gas | 39.0721 | -93.721 | OPR | 1996-01-01T00:00:00 | 0 | 4B | 4 | MO | Higginsville | 2131 | 4 | 40 |  | GT | NG | 39.0733 | -93.7147 | 6 | 1996 | 0 | 0 | 0 | 2131 |  |  | 4 | Generator match on plant and gen IDs Step 1a: Exact match
1480 | MO | Blue Valley | 2132 | 3 | 3 | 65 | Pipeline Natural Gas | 39.0919 | -94.3261 | RET | 2020-06-01T00:00:00 | 2020 | 3 | 3 | MO | Blue Valley | 2132 | 3 | 65 | 3 | ST | NG | 39.0919 | -94.3261 | 8 | 1965 | 6 | 2020 | 0 | 2132 | 3 | 3 | 3 | Generator match on plant and gen IDs Step 1a: Exact match | 6_1_EnviroAssoc (boilers and generators) match on plant, boiler, and gen IDs Step 2a: Exact match
1481 | MO | James River | 2161 | **GT1 | GT1 | 96 | Natural Gas | 37.1086 | -93.2592 | OPR | 1989-04-01T00:00:00 | 0 | **GT1 | GT1 | MO | James River Power Station | 2161 | GT1 | 96 |  | GT | NG | 37.1086 | -93.2619 | 4 | 1989 | 0 | 0 | 0 | 2161 |  |  | GT1 | Generator match on plant and gen IDs Step 1a: Exact match
1482 | MO | James River | 2161 | **GT2 | GT2 | 93 | Natural Gas | 37.1086 | -93.2592 | OPR | 1992-01-01T00:00:00 | 0 | **GT2 | GT2 | MO | James River Power Station | 2161 | GT2 | 101.5 |  | GT | NG | 37.1086 | -93.2619 | 6 | 1992 | 0 | 0 | 0 | 2161 |  |  | GT2 | Generator match on plant and gen IDs Step 1a: Exact match
1483 | MO | James River | 2161 | 3 | 3 | 58 | Pipeline Natural Gas | 37.1086 | -93.2592 | RET | 2017-12-01T00:00:00 | 2017 | 3 | 3 | MO | James River Power Station | 2161 | 3 | 44 | 3 | ST | SUB | 37.1086 | -93.2619 | 2 | 1960 | 12 | 2017 | 0 | 2161 | 3 | 3 | 3 | Generator match on plant and gen IDs Step 1a: Exact match | 6_1_EnviroAssoc (boilers and generators) match on plant, boiler, and gen IDs Step 2a: Exact match
1484 | MO | James River | 2161 | 4 | 4 | 76 | Pipeline Natural Gas | 37.1086 | -93.2592 | RET | 2020-12-01T00:00:00 | 2020 | 4 | 4 | MO | James River Power Station | 2161 | 4 | 60 | 4 | ST | NG | 37.1086 | -93.2619 | 5 | 1964 | 12 | 2020 | 0 | 2161 | 4 | 4 | 4 | Generator match on plant and gen IDs Step 1a: Exact match | 6_1_EnviroAssoc (boilers and generators) match on plant, boiler, and gen IDs Step 2a: Exact match
1485 | MO | James River | 2161 | 5 | 5 | 128 | Pipeline Natural Gas | 37.1086 | -93.2592 | RET | 2020-12-01T00:00:00 | 2020 | 5 | 5 | MO | James River Power Station | 2161 | 5 | 105 | 5 | ST | NG | 37.1086 | -93.2619 | 5 | 1970 | 12 | 2020 | 0 | 2161 | 5 | 5 | 5 | Generator match on plant and gen IDs Step 1a: Exact match | 6_1_EnviroAssoc (boilers and generators) match on plant, boiler, and gen IDs Step 2a: Exact match
1486 | MO | New Madrid Power Plant | 2167 | 1 | 1 | 600 | Coal | 36.5147 | -89.5617 | OPR | 1972-12-01T00:00:00 | 0 | 1 | 1 | MO | New Madrid | 2167 | 1 | 650 | 1 | ST | RC | 36.5147 | -89.5617 | 10 | 1972 | 0 | 0 | 0 | 2167 | 1 | 1 | 1 | Generator match on plant and gen IDs Step 1a: Exact match | 6_1_EnviroAssoc (boilers and generators) match on plant, boiler, and gen IDs Step 2a: Exact match
1487 | MO | New Madrid Power Plant | 2167 | 2 | 2 | 600 | Coal | 36.5147 | -89.5617 | OPR | 1977-06-01T00:00:00 | 0 | 2 | 2 | MO | New Madrid | 2167 | 2 | 650 | 2 | ST | RC | 36.5147 | -89.5617 | 6 | 1977 | 0 | 0 | 0 | 2167 | 2 | 2 | 2 | Generator match on plant and gen IDs Step 1a: Exact match | 6_1_EnviroAssoc (boilers and generators) match on plant, boiler, and gen IDs Step 2a: Exact match
1488 | MO | Thomas Hill Energy Center | 2168 | MB1 | 1 | 180 | Coal | 39.5531 | -92.6392 | OPR | 1966-11-30T00:00:00 | 0 | MB1 | 1 | MO | Thomas Hill | 2168 | 1 | 171.7 | MB1 | ST | RC | 39.5522 | -92.6381 | 12 | 1966 | 0 | 0 | 0 | 2168 | MB1 | 1 | 1 | Generator match on plant and gen IDs Step 1a: Exact match | 6_1_EnviroAssoc (boilers and generators) match on plant, boiler, and gen IDs Step 2a: Exact match
1489 | MO | Thomas Hill Energy Center | 2168 | MB2 | 2 | 285 | Coal | 39.5531 | -92.6392 | OPR | 1969-03-01T00:00:00 | 0 | MB2 | 2 | MO | Thomas Hill | 2168 | 2 | 272 | MB2 | ST | RC | 39.5522 | -92.6381 | 3 | 1969 | 0 | 0 | 0 | 2168 | MB2 | 2 | 2 | Generator match on plant and gen IDs Step 1a: Exact match | 6_1_EnviroAssoc (boilers and generators) match on plant, boiler, and gen IDs Step 2a: Exact match
1490 | MO | Thomas Hill Energy Center | 2168 | MB3 | 3 | 670 | Coal | 39.5531 | -92.6392 | OPR | 1982-06-01T00:00:00 | 0 | MB3 | 3 | MO | Thomas Hill | 2168 | 3 | 738 | MB3 | ST | RC | 39.5522 | -92.6381 | 5 | 1982 | 0 | 0 | 0 | 2168 | MB3 | 3 | 3 | Generator match on plant and gen IDs Step 1a: Exact match | 6_1_EnviroAssoc (boilers and generators) match on plant, boiler, and gen IDs Step 2a: Exact match
1491 | MO | Chamois Power Plant | 2169 | 2 | 2 | 44 | Coal | 38.6853 | -91.7556 | RET | 2015-12-31T00:00:00 | 2015 | 2 | 2 | MO | Chamois | 2169 | 2 | 44 |  | ST | SUB | 38.6839 | -91.7558 | 11 | 1960 | 12 | 2015 | 0 | 2169 |  |  | 2 | Generator match on plant and gen IDs Step 1a: Exact match
1492 | MT | Glendive Generating Station | 2176 | GT-2 | GT-2 | 43 | Pipeline Natural Gas | 47.0539 | -104.74 | OPR | 2003-06-01T00:00:00 | 0 | GT-2 | GT-2 | MT | Glendive GT | 2176 | GT-2 | 43 |  | GT | NG | 47.0539 | -104.74 | 5 | 2003 | 0 | 0 | 0 | 2176 |  |  | GT-2 | Generator match on plant and gen IDs Step 1a: Exact match
1493 | MT | J E Corette | 2187 | 2 | 1 | 191 | Coal | 45.7747 | -108.4803 | RET | 2015-04-16T00:00:00 | 2015 | 2 | 1 | MT | J E Corette Plant | 2187 | 1 | 172.8 | 2 | ST | SUB | 45.7756 | -108.481 | 6 | 1968 | 3 | 2015 | 0 | 2187 | 2 | 1 | 1 | Generator match on plant and gen IDs Step 1a: Exact match | 6_1_EnviroAssoc (boilers and generators) match on plant, boiler, and gen IDs Step 2a: Exact match
1494 | NE | Canaday | 2226 | 1 | 1 | 108.8 | Pipeline Natural Gas | 40.6941 | -99.7005 | OPR | 1958-05-01T00:00:00 | 0 | 1 | 1 | NE | Canaday | 2226 | 1 | 108.8 | 1 | ST | NG | 40.6942 | -99.7011 | 1 | 1958 | 0 | 0 | 0 | 2226 | 1 | 1 | 1 | Generator match on plant and gen IDs Step 1a: Exact match | 6_1_EnviroAssoc (boilers and generators) match on plant, boiler, and gen IDs Step 2a: Exact match
1495 | NE | Lon D Wright Power Plant | 2240 | 50T | 5OT | 42.1 | Pipeline Natural Gas | 41.4275 | -96.4619 | OPR | 2003-10-17T00:00:00 | 0 | 50T | 5OT | NE | Lon Wright | 2240 | 5OT | 40 |  | GT | NG | 41.4281 | -96.4623 | 11 | 2003 | 0 | 0 | 0 | 2240 |  |  | 5OT | Generator match on plant and gen IDs Step 1a: Exact match
1496 | NE | Lon D Wright Power Plant | 2240 | 8 | 8 | 91.5 | Coal | 41.4275 | -96.4619 | OPR | 1976-07-15T00:00:00 | 0 | 8 | 8 | NE | Lon Wright | 2240 | 8 | 91.5 | 8 | ST | SUB | 41.4281 | -96.4623 | 1 | 1976 | 0 | 0 | 0 | 2240 | 8 | 8 | 8 | Generator match on plant and gen IDs Step 1a: Exact match | 6_1_EnviroAssoc (boilers and generators) match on plant, boiler, and gen IDs Step 2a: Exact match
1497 | NE | C W Burdick | 2241 | B-3 | 3 | 54.4 | Pipeline Natural Gas | 40.9228 | -98.3269 | RET | 2017-08-01T00:00:00 | 2017 | B-3 | 3 | NE | C W Burdick | 2241 | 3 | 54.4 | B-3 | ST | NG | 40.9228 | -98.3269 | 2 | 1972 | 9 | 2017 | 0 | 2241 | B-3 | 3 | 3 | Generator match on plant and gen IDs Step 1a: Exact match | 6_1_EnviroAssoc (boilers and generators) match on plant, boiler, and gen IDs Step 2a: Exact match
1498 | NE | C W Burdick | 2241 | GT-2 | GT2 | 46 | Pipeline Natural Gas | 40.9228 | -98.3269 | OPR | 2003-03-27T00:00:00 | 0 | GT-2 | GT2 | NE | C W Burdick | 2241 | GT2 | 63.4 |  | GT | NG | 40.9228 | -98.3269 | 4 | 2003 | 0 | 0 | 0 | 2241 |  |  | GT2 | Generator match on plant and gen IDs Step 1a: Exact match
1499 | NE | C W Burdick | 2241 | GT-3 | GT3 | 46 | Pipeline Natural Gas | 40.9228 | -98.3269 | OPR | 2003-03-27T00:00:00 | 0 | GT-3 | GT3 | NE | C W Burdick | 2241 | GT3 | 63.4 |  | GT | NG | 40.9228 | -98.3269 | 4 | 2003 | 0 | 0 | 0 | 2241 |  |  | GT3 | Generator match on plant and gen IDs Step 1a: Exact match
1500 | NE | J Street | 2250 | 1 | 1 | 27 | Pipeline Natural Gas | 40.8078 | -96.7107 | OPR | 1972-06-01T00:00:00 | 0 | 1 | 1 | NE | J Street | 2250 | 1 | 27 |  | GT | DFO | 40.8079 | -96.7107 | 2 | 1972 | 0 | 0 | 0 | 2250 |  |  | 1 | Generator match on plant and gen IDs Step 1a: Exact match
1501 | NE | Hallam Peaking | 2265 | 1A | 1 | 56.7 | Pipeline Natural Gas | 40.5587 | -96.7862 | OPR | 1973-06-01T00:00:00 | 0 | 1A | 1 | NE | Hallam | 2265 | 1 | 56.7 |  | GT | DFO | 40.5587 | -96.7862 | 6 | 1973 | 0 | 0 | 0 | 2265 |  |  | 1 | Generator match on plant and gen IDs Step 1a: Exact match
1502 | NE | Hallam Peaking | 2265 | 1B | 1 | 56.7 | Pipeline Natural Gas | 40.5587 | -96.7862 | OPR | 1973-06-01T00:00:00 | 0 | 1B | 1 | NE | Hallam | 2265 | 1 | 56.7 |  | GT | DFO | 40.5587 | -96.7862 | 6 | 1973 | 0 | 0 | 0 | 2265 |  |  | 1 | Generator match on plant and gen IDs Step 1a: Exact match
1503 | NE | Hebron Peaking | 2266 | 1A | 1 | 56.7 | Diesel Oil | 40.1879 | -97.5779 | OPR | 1973-06-01T00:00:00 | 0 | 1A | 1 | NE | Hebron | 2266 | 1 | 56.7 |  | GT | DFO | 40.1879 | -97.5779 | 6 | 1973 | 0 | 0 | 0 | 2266 |  |  | 1 | Generator match on plant and gen IDs Step 1a: Exact match
1504 | NE | Hebron Peaking | 2266 | 1B | 1 | 56.7 | Diesel Oil | 40.1879 | -97.5779 | OPR | 1973-06-01T00:00:00 | 0 | 1B | 1 | NE | Hebron | 2266 | 1 | 56.7 |  | GT | DFO | 40.1879 | -97.5779 | 6 | 1973 | 0 | 0 | 0 | 2266 |  |  | 1 | Generator match on plant and gen IDs Step 1a: Exact match
1505 | NE | McCook Peaking | 2271 | 1A | 1 | 56.7 | Diesel Oil | 40.2209 | -100.6511 | OPR | 1973-06-01T00:00:00 | 0 | 1A | 1 | NE | McCook | 2271 | 1 | 56.7 |  | GT | DFO | 40.2214 | -100.6508 | 6 | 1973 | 0 | 0 | 0 | 2271 |  |  | 1 | Generator match on plant and gen IDs Step 1a: Exact match
1506 | NE | McCook Peaking | 2271 | 1B | 1 | 56.7 | Diesel Oil | 40.2209 | -100.6511 | OPR | 1973-06-01T00:00:00 | 0 | 1B | 1 | NE | McCook | 2271 | 1 | 56.7 |  | GT | DFO | 40.2214 | -100.6508 | 6 | 1973 | 0 | 0 | 0 | 2271 |  |  | 1 | Generator match on plant and gen IDs Step 1a: Exact match
1507 | NE | Sheldon | 2277 | 1 | 1 | 108.8 | Coal | 40.5589 | -96.7842 | OPR | 1968-06-14T00:00:00 | 0 | 1 | 1 | NE | Sheldon | 2277 | 1 | 108.8 | 1 | ST | SUB | 40.5589 | -96.7847 | 1 | 1961 | 0 | 0 | 0 | 2277 | 1 | 1 | 1 | Generator match on plant and gen IDs Step 1a: Exact match | 6_1_EnviroAssoc (boilers and generators) match on plant, boiler, and gen IDs Step 2a: Exact match
1508 | NE | Sheldon | 2277 | 2 | 2 | 119.9 | Coal | 40.5589 | -96.7842 | OPR | 1961-04-01T00:00:00 | 0 | 2 | 2 | NE | Sheldon | 2277 | 2 | 119.9 | 2 | ST | SUB | 40.5589 | -96.7847 | 1 | 1965 | 0 | 0 | 0 | 2277 | 2 | 2 | 2 | Generator match on plant and gen IDs Step 1a: Exact match | 6_1_EnviroAssoc (boilers and generators) match on plant, boiler, and gen IDs Step 2a: Exact match
1509 | NE | Jones Street | 2290 | 1 | 1 | 56.5 | Diesel Oil | 41.2517 | -95.9235 | OPR | 1973-06-01T00:00:00 | 0 | 1 | 1 | NE | Jones Street | 2290 | 1 | 65 |  | GT | DFO | 41.2515 | -95.9227 | 6 | 1973 | 0 | 0 | 0 | 2290 |  |  | 1 | Generator match on plant and gen IDs Step 1a: Exact match
1510 | NE | Jones Street | 2290 | 2 | 2 | 56.5 | Diesel Oil | 41.2517 | -95.9235 | OPR | 1973-06-01T00:00:00 | 0 | 2 | 2 | NE | Jones Street | 2290 | 2 | 65 |  | GT | DFO | 41.2515 | -95.9227 | 6 | 1973 | 0 | 0 | 0 | 2290 |  |  | 2 | Generator match on plant and gen IDs Step 1a: Exact match
1511 | NE | North Omaha Station | 2291 | 1 | 1 | 73.5 | Pipeline Natural Gas | 41.3297 | -95.9458 | OPR | 1954-07-01T00:00:00 | 0 | 1 | 1 | NE | North Omaha | 2291 | 1 | 73.5 | 1 | ST | NG | 41.3291 | -95.9447 | 7 | 1954 | 12 | 2023 | 0 | 2291 | 1 | 1 | 1 | Generator match on plant and gen IDs Step 1a: Exact match | 6_1_EnviroAssoc (boilers and generators) match on plant, boiler, and gen IDs Step 2a: Exact match
1512 | NE | North Omaha Station | 2291 | 2 | 2 | 108.8 | Pipeline Natural Gas | 41.3297 | -95.9458 | OPR | 1957-04-09T00:00:00 | 0 | 2 | 2 | NE | North Omaha | 2291 | 2 | 108.8 | 2 | ST | NG | 41.3291 | -95.9447 | 4 | 1957 | 12 | 2023 | 0 | 2291 | 2 | 2 | 2 | Generator match on plant and gen IDs Step 1a: Exact match | 6_1_EnviroAssoc (boilers and generators) match on plant, boiler, and gen IDs Step 2a: Exact match
1513 | NE | North Omaha Station | 2291 | 3 | 3 | 108.8 | Pipeline Natural Gas | 41.3297 | -95.9458 | OPR | 1959-04-11T00:00:00 | 0 | 3 | 3 | NE | North Omaha | 2291 | 3 | 108.8 | 3 | ST | NG | 41.3291 | -95.9447 | 4 | 1959 | 12 | 2023 | 0 | 2291 | 3 | 3 | 3 | Generator match on plant and gen IDs Step 1a: Exact match | 6_1_EnviroAssoc (boilers and generators) match on plant, boiler, and gen IDs Step 2a: Exact match
1514 | NE | North Omaha Station | 2291 | 4 | 4 | 136 | Coal | 41.3297 | -95.9458 | OPR | 1963-03-15T00:00:00 | 0 | 4 | 4 | NE | North Omaha | 2291 | 4 | 136 | 4 | ST | SUB | 41.3291 | -95.9447 | 3 | 1963 | 0 | 0 | 0 | 2291 | 4 | 4 | 4 | Generator match on plant and gen IDs Step 1a: Exact match | 6_1_EnviroAssoc (boilers and generators) match on plant, boiler, and gen IDs Step 2a: Exact match
1515 | NE | North Omaha Station | 2291 | 5 | 5 | 217.6 | Coal | 41.3297 | -95.9458 | OPR | 1968-05-01T00:00:00 | 0 | 5 | 5 | NE | North Omaha | 2291 | 5 | 217.6 | 5 | ST | SUB | 41.3291 | -95.9447 | 5 | 1968 | 0 | 0 | 0 | 2291 | 5 | 5 | 5 | Generator match on plant and gen IDs Step 1a: Exact match | 6_1_EnviroAssoc (boilers and generators) match on plant, boiler, and gen IDs Step 2a: Exact match
1516 | NE | Sarpy County Station | 2292 | 1 | 1 | 55.4 | Diesel Oil | 41.1706 | -95.9692 | OPR | 1972-06-01T00:00:00 | 0 | 1 | 1 | NE | Sarpy County | 2292 | 1 | 55.4 |  | GT | NG | 41.1706 | -95.9706 | 6 | 1972 | 0 | 0 | 0 | 2292 |  |  | 1 | Generator match on plant and gen IDs Step 1a: Exact match
1517 | NE | Sarpy County Station | 2292 | 2 | 2 | 55.4 | Pipeline Natural Gas | 41.1706 | -95.9692 | OPR | 1972-06-01T00:00:00 | 0 | 2 | 2 | NE | Sarpy County | 2292 | 2 | 55.4 |  | GT | NG | 41.1706 | -95.9706 | 6 | 1972 | 0 | 0 | 0 | 2292 |  |  | 2 | Generator match on plant and gen IDs Step 1a: Exact match
1518 | NE | Sarpy County Station | 2292 | CT3 | 3 | 120 | Pipeline Natural Gas | 41.1706 | -95.9692 | OPR | 1996-06-01T00:00:00 | 0 | CT3 | 3 | NE | Sarpy County | 2292 | 3 | 106.3 |  | GT | NG | 41.1706 | -95.9706 | 5 | 1996 | 0 | 0 | 0 | 2292 |  |  | 3 | Generator match on plant and gen IDs Step 1a: Exact match
1519 | NE | Sarpy County Station | 2292 | CT4A | 4 | 58.9 | Pipeline Natural Gas | 41.1706 | -95.9692 | OPR | 2000-05-19T00:00:00 | 0 | CT4A | 4 | NE | Sarpy County | 2292 | 4 | 58.9 |  | GT | NG | 41.1706 | -95.9706 | 5 | 2000 | 0 | 0 | 0 | 2292 |  |  | 4 | Generator match on plant and gen IDs Step 1a: Exact match
1520 | NE | Sarpy County Station | 2292 | CT4B | 4 | 58.9 | Pipeline Natural Gas | 41.1706 | -95.9692 | OPR | 2000-05-19T00:00:00 | 0 | CT4B | 4 | NE | Sarpy County | 2292 | 4 | 58.9 |  | GT | NG | 41.1706 | -95.9706 | 5 | 2000 | 0 | 0 | 0 | 2292 |  |  | 4 | Generator match on plant and gen IDs Step 1a: Exact match
1521 | NE | Sarpy County Station | 2292 | CT5A | 5 | 58.9 | Pipeline Natural Gas | 41.1706 | -95.9692 | OPR | 2000-05-19T00:00:00 | 0 | CT5A | 5 | NE | Sarpy County | 2292 | 5 | 58.9 |  | GT | NG | 41.1706 | -95.9706 | 5 | 2000 | 0 | 0 | 0 | 2292 |  |  | 5 | Generator match on plant and gen IDs Step 1a: Exact match
1522 | NE | Sarpy County Station | 2292 | CT5B | 5 | 58.9 | Pipeline Natural Gas | 41.1706 | -95.9692 | OPR | 2000-05-19T00:00:00 | 0 | CT5B | 5 | NE | Sarpy County | 2292 | 5 | 58.9 |  | GT | NG | 41.1706 | -95.9706 | 5 | 2000 | 0 | 0 | 0 | 2292 |  |  | 5 | Generator match on plant and gen IDs Step 1a: Exact match
1523 | NV | Clark | 2322 | 11A | 11 | 64.3 | Pipeline Natural Gas | 36.0875 | -115.0507 | OPR | 2008-07-23T00:00:00 | 0 | 11A | 11 | NV | Clark (NVE) | 2322 | 11 | 60.5 |  | GT | NG | 36.0875 | -115.0507 | 11 | 2008 | 0 | 0 | 0 | 2322 |  |  | 11 | Generator match on plant and gen IDs Step 1a: Exact match
1524 | NV | Clark | 2322 | 11B | 11 | 64.3 | Pipeline Natural Gas | 36.0875 | -115.0507 | OPR | 2008-07-23T00:00:00 | 0 | 11B | 11 | NV | Clark (NVE) | 2322 | 11 | 60.5 |  | GT | NG | 36.0875 | -115.0507 | 11 | 2008 | 0 | 0 | 0 | 2322 |  |  | 11 | Generator match on plant and gen IDs Step 1a: Exact match
1525 | NV | Clark | 2322 | 12A | 12 | 64.3 | Pipeline Natural Gas | 36.0875 | -115.0507 | OPR | 2008-07-23T00:00:00 | 0 | 12A | 12 | NV | Clark (NVE) | 2322 | 12 | 60.5 |  | GT | NG | 36.0875 | -115.0507 | 8 | 2008 | 0 | 0 | 0 | 2322 |  |  | 12 | Generator match on plant and gen IDs Step 1a: Exact match
1526 | NV | Clark | 2322 | 12B | 12 | 64.3 | Pipeline Natural Gas | 36.0875 | -115.0507 | OPR | 2008-07-23T00:00:00 | 0 | 12B | 12 | NV | Clark (NVE) | 2322 | 12 | 60.5 |  | GT | NG | 36.0875 | -115.0507 | 8 | 2008 | 0 | 0 | 0 | 2322 |  |  | 12 | Generator match on plant and gen IDs Step 1a: Exact match
1527 | NV | Clark | 2322 | 13A | 13 | 64.3 | Pipeline Natural Gas | 36.0875 | -115.0507 | OPR | 2008-07-29T00:00:00 | 0 | 13A | 13 | NV | Clark (NVE) | 2322 | 13 | 60.5 |  | GT | NG | 36.0875 | -115.0507 | 11 | 2008 | 0 | 0 | 0 | 2322 |  |  | 13 | Generator match on plant and gen IDs Step 1a: Exact match
1528 | NV | Clark | 2322 | 13B | 13 | 64.3 | Pipeline Natural Gas | 36.0875 | -115.0507 | OPR | 2008-07-29T00:00:00 | 0 | 13B | 13 | NV | Clark (NVE) | 2322 | 13 | 60.5 |  | GT | NG | 36.0875 | -115.0507 | 11 | 2008 | 0 | 0 | 0 | 2322 |  |  | 13 | Generator match on plant and gen IDs Step 1a: Exact match
1529 | NV | Clark | 2322 | 14A | 14 | 64.3 | Pipeline Natural Gas | 36.0875 | -115.0507 | OPR | 2008-07-23T00:00:00 | 0 | 14A | 14 | NV | Clark (NVE) | 2322 | 14 | 60.5 |  | GT | NG | 36.0875 | -115.0507 | 9 | 2008 | 0 | 0 | 0 | 2322 |  |  | 14 | Generator match on plant and gen IDs Step 1a: Exact match
1530 | NV | Clark | 2322 | 14B | 14 | 64.3 | Pipeline Natural Gas | 36.0875 | -115.0507 | OPR | 2008-07-23T00:00:00 | 0 | 14B | 14 | NV | Clark (NVE) | 2322 | 14 | 60.5 |  | GT | NG | 36.0875 | -115.0507 | 9 | 2008 | 0 | 0 | 0 | 2322 |  |  | 14 | Generator match on plant and gen IDs Step 1a: Exact match
1531 | NV | Clark | 2322 | 15A | 15 | 64.3 | Pipeline Natural Gas | 36.0875 | -115.0507 | OPR | 2008-05-12T00:00:00 | 0 | 15A | 15 | NV | Clark (NVE) | 2322 | 15 | 60.5 |  | GT | NG | 36.0875 | -115.0507 | 8 | 2008 | 0 | 0 | 0 | 2322 |  |  | 15 | Generator match on plant and gen IDs Step 1a: Exact match
1532 | NV | Clark | 2322 | 15B | 15 | 64.3 | Pipeline Natural Gas | 36.0875 | -115.0507 | OPR | 2008-05-12T00:00:00 | 0 | 15B | 15 | NV | Clark (NVE) | 2322 | 15 | 60.5 |  | GT | NG | 36.0875 | -115.0507 | 8 | 2008 | 0 | 0 | 0 | 2322 |  |  | 15 | Generator match on plant and gen IDs Step 1a: Exact match
1533 | NV | Clark | 2322 | 16A | 16 | 64.3 | Pipeline Natural Gas | 36.0875 | -115.0507 | OPR | 2008-05-22T00:00:00 | 0 | 16A | 16 | NV | Clark (NVE) | 2322 | 16 | 60.5 |  | GT | NG | 36.0875 | -115.0507 | 7 | 2008 | 0 | 0 | 0 | 2322 |  |  | 16 | Generator match on plant and gen IDs Step 1a: Exact match
1534 | NV | Clark | 2322 | 16B | 16 | 64.3 | Pipeline Natural Gas | 36.0875 | -115.0507 | OPR | 2008-05-22T00:00:00 | 0 | 16B | 16 | NV | Clark (NVE) | 2322 | 16 | 60.5 |  | GT | NG | 36.0875 | -115.0507 | 7 | 2008 | 0 | 0 | 0 | 2322 |  |  | 16 | Generator match on plant and gen IDs Step 1a: Exact match
1535 | NV | Clark | 2322 | 17A | 17 | 64.3 | Pipeline Natural Gas | 36.0875 | -115.0507 | OPR | 2008-05-22T00:00:00 | 0 | 17A | 17 | NV | Clark (NVE) | 2322 | 17 | 60.5 |  | GT | NG | 36.0875 | -115.0507 | 11 | 2008 | 0 | 0 | 0 | 2322 |  |  | 17 | Generator match on plant and gen IDs Step 1a: Exact match
1536 | NV | Clark | 2322 | 17B | 17 | 64.3 | Pipeline Natural Gas | 36.0875 | -115.0507 | OPR | 2008-05-22T00:00:00 | 0 | 17B | 17 | NV | Clark (NVE) | 2322 | 17 | 60.5 |  | GT | NG | 36.0875 | -115.0507 | 11 | 2008 | 0 | 0 | 0 | 2322 |  |  | 17 | Generator match on plant and gen IDs Step 1a: Exact match
1537 | NV | Clark | 2322 | 18A | 18 | 64.3 | Pipeline Natural Gas | 36.0875 | -115.0507 | OPR | 2008-05-12T00:00:00 | 0 | 18A | 18 | NV | Clark (NVE) | 2322 | 18 | 60.5 |  | GT | NG | 36.0875 | -115.0507 | 7 | 2008 | 0 | 0 | 0 | 2322 |  |  | 18 | Generator match on plant and gen IDs Step 1a: Exact match
1538 | NV | Clark | 2322 | 18B | 18 | 64.3 | Pipeline Natural Gas | 36.0875 | -115.0507 | OPR | 2008-05-12T00:00:00 | 0 | 18B | 18 | NV | Clark (NVE) | 2322 | 18 | 60.5 |  | GT | NG | 36.0875 | -115.0507 | 7 | 2008 | 0 | 0 | 0 | 2322 |  |  | 18 | Generator match on plant and gen IDs Step 1a: Exact match
1539 | NV | Clark | 2322 | 19A | 19 | 64.3 | Pipeline Natural Gas | 36.0875 | -115.0507 | OPR | 2008-04-11T00:00:00 | 0 | 19A | 19 | NV | Clark (NVE) | 2322 | 19 | 60.5 |  | GT | NG | 36.0875 | -115.0507 | 7 | 2008 | 0 | 0 | 0 | 2322 |  |  | 19 | Generator match on plant and gen IDs Step 1a: Exact match
1540 | NV | Clark | 2322 | 19B | 19 | 64.3 | Pipeline Natural Gas | 36.0875 | -115.0507 | OPR | 2008-04-10T00:00:00 | 0 | 19B | 19 | NV | Clark (NVE) | 2322 | 19 | 60.5 |  | GT | NG | 36.0875 | -115.0507 | 7 | 2008 | 0 | 0 | 0 | 2322 |  |  | 19 | Generator match on plant and gen IDs Step 1a: Exact match
1541 | NV | Clark | 2322 | 20A | 20 | 64.3 | Pipeline Natural Gas | 36.0875 | -115.0507 | OPR | 2008-04-10T00:00:00 | 0 | 20A | 20 | NV | Clark (NVE) | 2322 | 20 | 60.5 |  | GT | NG | 36.0875 | -115.0507 | 7 | 2008 | 0 | 0 | 0 | 2322 |  |  | 20 | Generator match on plant and gen IDs Step 1a: Exact match
1542 | NV | Clark | 2322 | 20B | 20 | 64.3 | Pipeline Natural Gas | 36.0875 | -115.0507 | OPR | 2008-04-10T00:00:00 | 0 | 20B | 20 | NV | Clark (NVE) | 2322 | 20 | 60.5 |  | GT | NG | 36.0875 | -115.0507 | 7 | 2008 | 0 | 0 | 0 | 2322 |  |  | 20 | Generator match on plant and gen IDs Step 1a: Exact match
1543 | NV | Clark | 2322 | 21A | 21 | 64.3 | Pipeline Natural Gas | 36.0875 | -115.0507 | OPR | 2008-04-20T00:00:00 | 0 | 21A | 21 | NV | Clark (NVE) | 2322 | 21 | 58.9 |  | GT | NG | 36.0875 | -115.0507 | 7 | 2008 | 0 | 0 | 0 | 2322 |  |  | 21 | Generator match on plant and gen IDs Step 1a: Exact match
1544 | NV | Clark | 2322 | 21B | 21 | 64.3 | Pipeline Natural Gas | 36.0875 | -115.0507 | OPR | 2008-04-20T00:00:00 | 0 | 21B | 21 | NV | Clark (NVE) | 2322 | 21 | 58.9 |  | GT | NG | 36.0875 | -115.0507 | 7 | 2008 | 0 | 0 | 0 | 2322 |  |  | 21 | Generator match on plant and gen IDs Step 1a: Exact match
1545 | NV | Clark | 2322 | 22A | 22 | 64.3 | Pipeline Natural Gas | 36.0875 | -115.0507 | OPR | 2008-04-20T00:00:00 | 0 | 22A | 22 | NV | Clark (NVE) | 2322 | 22 | 60.5 |  | GT | NG | 36.0875 | -115.0507 | 7 | 2008 | 0 | 0 | 0 | 2322 |  |  | 22 | Generator match on plant and gen IDs Step 1a: Exact match
1546 | NV | Clark | 2322 | 22B | 22 | 64.3 | Pipeline Natural Gas | 36.0875 | -115.0507 | OPR | 2008-04-20T00:00:00 | 0 | 22B | 22 | NV | Clark (NVE) | 2322 | 22 | 60.5 |  | GT | NG | 36.0875 | -115.0507 | 7 | 2008 | 0 | 0 | 0 | 2322 |  |  | 22 | Generator match on plant and gen IDs Step 1a: Exact match
1547 | NV | Reid Gardner | 2324 | 1 | 1 | 114 | Coal | 36.6531 | -114.6364 | RET | 2014-12-31T00:00:00 | 2014 | 1 | 1 | NV | Reid Gardner | 2324 | 1 | 114 | 1 | ST | BIT | 36.6573 | -114.6333 | 6 | 1965 | 12 | 2014 | 0 | 2324 | 1 | 1 | 1 | Generator match on plant and gen IDs Step 1a: Exact match | 6_1_EnviroAssoc (boilers and generators) match on plant, boiler, and gen IDs Step 2a: Exact match
1548 | NV | Reid Gardner | 2324 | 2 | 2 | 114 | Coal | 36.6531 | -114.6364 | RET | 2014-12-31T00:00:00 | 2014 | 2 | 2 | NV | Reid Gardner | 2324 | 2 | 114 | 2 | ST | BIT | 36.6573 | -114.6333 | 6 | 1968 | 12 | 2014 | 0 | 2324 | 2 | 2 | 2 | Generator match on plant and gen IDs Step 1a: Exact match | 6_1_EnviroAssoc (boilers and generators) match on plant, boiler, and gen IDs Step 2a: Exact match
1549 | NV | Reid Gardner | 2324 | 3 | 3 | 114 | Coal | 36.6531 | -114.6364 | RET | 2014-12-31T00:00:00 | 2014 | 3 | 3 | NV | Reid Gardner | 2324 | 3 | 114 | 3 | ST | BIT | 36.6573 | -114.6333 | 5 | 1976 | 12 | 2014 | 0 | 2324 | 3 | 3 | 3 | Generator match on plant and gen IDs Step 1a: Exact match | 6_1_EnviroAssoc (boilers and generators) match on plant, boiler, and gen IDs Step 2a: Exact match
1550 | NV | Reid Gardner | 2324 | 4 | 4 | 270 | Coal | 36.6531 | -114.6364 | RET | 2017-03-22T00:00:00 | 2017 | 4 | 4 | NV | Reid Gardner | 2324 | 4 | 294.8 | 4 | ST | BIT | 36.6573 | -114.6333 | 7 | 1983 | 3 | 2017 | 0 | 2324 | 4 | 4 | 4 | Generator match on plant and gen IDs Step 1a: Exact match | 6_1_EnviroAssoc (boilers and generators) match on plant, boiler, and gen IDs Step 2a: Exact match
1551 | NV | Sunrise | 2326 | 1 | 1 | 82 | Pipeline Natural Gas | 36.1384 | -115.036 | RET | 2011-12-31T00:00:00 | 2011 | 1 | 1 | NV | Sunrise | 2326 | 1 | 81.6 | 1 | ST | NG | 36.1384 | -115.036 | 5 | 1964 | 12 | 2011 | 0 | 2326 | 1 | 1 | 1 | Generator match on plant and gen IDs Step 1a: Exact match | 6_1_EnviroAssoc (boilers and generators) match on plant, boiler, and gen IDs Step 2a: Exact match
1552 | NV | Fort Churchill | 2330 | 1 | 1 | 105.2 | Pipeline Natural Gas | 39.1281 | -119.1319 | OPR | 1968-07-01T00:00:00 | 0 | 1 | 1 | NV | Fort Churchill | 2330 | 1 | 115 | 1 | ST | NG | 39.1281 | -119.1322 | 9 | 1968 | 9 | 2028 | 0 | 2330 | 1 | 1 | 1 | Generator match on plant and gen IDs Step 1a: Exact match | 6_1_EnviroAssoc (boilers and generators) match on plant, boiler, and gen IDs Step 2a: Exact match
1553 | NV | Fort Churchill | 2330 | 2 | 2 | 105.2 | Pipeline Natural Gas | 39.1281 | -119.1319 | OPR | 1971-06-01T00:00:00 | 0 | 2 | 2 | NV | Fort Churchill | 2330 | 2 | 115 | 2 | ST | NG | 39.1281 | -119.1322 | 9 | 1971 | 9 | 2028 | 0 | 2330 | 2 | 2 | 2 | Generator match on plant and gen IDs Step 1a: Exact match | 6_1_EnviroAssoc (boilers and generators) match on plant, boiler, and gen IDs Step 2a: Exact match
1554 | NV | Tracy | 2336 | 1 | ST1 | 53 | Residual Oil | 39.5625 | -119.525 | RET | 2014-12-31T00:00:00 | 2014 | 1 | ST1 | NV | Tracy | 2336 | ST1 | 50 | 1 | ST | NG | 39.5625 | -119.525 | 8 | 1963 | 12 | 2014 | 0 | 2336 | 1 | ST1 | ST1 | Generator match on plant and gen IDs Step 1a: Exact match | 6_1_EnviroAssoc (boilers and generators) match on plant, boiler, and gen IDs Step 2a: Exact match
1555 | NV | Tracy | 2336 | 2 | ST2 | 80 | Pipeline Natural Gas | 39.5625 | -119.525 | RET | 2014-12-31T00:00:00 | 2014 | 2 | ST2 | NV | Tracy | 2336 | ST2 | 75 | 2 | ST | NG | 39.5625 | -119.525 | 10 | 1965 | 12 | 2014 | 0 | 2336 | 2 | ST2 | ST2 | Generator match on plant and gen IDs Step 1a: Exact match | 6_1_EnviroAssoc (boilers and generators) match on plant, boiler, and gen IDs Step 2a: Exact match
1556 | NV | Tracy | 2336 | 3 | 3 | 122 | Pipeline Natural Gas | 39.5625 | -119.525 | OPR | 1974-12-14T00:00:00 | 0 | 3 | 3 | NV | Tracy | 2336 | 3 | 119.8 | 3 | ST | NG | 39.5625 | -119.525 | 10 | 1974 | 0 | 0 | 0 | 2336 | 3 | 3 | 3 | Generator match on plant and gen IDs Step 1a: Exact match | 6_1_EnviroAssoc (boilers and generators) match on plant, boiler, and gen IDs Step 2a: Exact match
1557 | NV | Tracy | 2336 | 4 | GT3 | 85 | Pipeline Natural Gas | 39.5625 | -119.525 | OPR | 1994-06-17T00:00:00 | 0 | 4 | GT3 | NV | Tracy | 2336 | GT3 | 85 |  | GT | NG | 39.5625 | -119.525 | 7 | 1994 | 0 | 0 | 0 | 2336 |  |  | GT3 | Generator match on plant and gen IDs Step 1a: Exact match
1558 | NV | Tracy | 2336 | 5 | GT4 | 85 | Pipeline Natural Gas | 39.5625 | -119.525 | OPR | 1994-06-17T00:00:00 | 0 | 5 | GT4 | NV | Tracy | 2336 | GT4 | 85 |  | GT | NG | 39.5625 | -119.525 | 7 | 1994 | 0 | 0 | 0 | 2336 |  |  | GT4 | Generator match on plant and gen IDs Step 1a: Exact match
1560 | NV | Tracy | 2336 | 6 | 4 | 69.7 | Pipeline Natural Gas | 39.5625 | -119.525 | OPR | 1996-10-28T00:00:00 | 0 | 6 | 4 | NV | Tracy | 2336 | 4 | 69.7 |  | CT | NG | 39.5625 | -119.525 | 7 | 1994 | 0 | 0 | 0 | 2336 |  |  | 4 | Generator match on plant and gen IDs Step 1a: Exact match
1559 | NV | Tracy | 2336 | 6 | 5 | 50.2 | Pipeline Natural Gas | 39.5625 | -119.525 | OPR | 1996-10-28T00:00:00 | 0 | 6 | 5 | NV | Tracy | 2336 | 5 | 50.2 |  | CA | NG | 39.5625 | -119.525 | 12 | 1996 | 0 | 0 | 0 | 2336 |  |  | 5 | Generator match on plant and gen IDs Step 1a: Exact match
1561 | NV | Tracy | 2336 | 8 | 10 | 367 | Pipeline Natural Gas | 39.5625 | -119.525 | OPR | 2008-02-01T00:00:00 | 0 | 8 | 10 | NV | Tracy | 2336 | 10 | 312 | 8 | CA | NG | 39.5625 | -119.525 | 7 | 2008 | 0 | 0 | 0 | 2336 | 8 | 10 | 10 | Generator match on plant and gen IDs Step 1a: Exact match | 6_1_EnviroAssoc (boilers and generators) match on plant, boiler, and gen IDs Step 2a: Exact match
1562 | NV | Tracy | 2336 | 8 | 8 | 183 | Pipeline Natural Gas | 39.5625 | -119.525 | OPR | 2008-02-01T00:00:00 | 0 | 8 | 8 | NV | Tracy | 2336 | 8 | 155.6 |  | CT | NG | 39.5625 | -119.525 | 7 | 2008 | 0 | 0 | 0 | 2336 |  |  | 8 | Generator match on plant and gen IDs Step 1a: Exact match
1564 | NV | Tracy | 2336 | 9 | 10 | 367 | Pipeline Natural Gas | 39.5625 | -119.525 | OPR | 2008-01-29T00:00:00 | 0 | 9 | 10 | NV | Tracy | 2336 | 10 | 312 | 9 | CA | NG | 39.5625 | -119.525 | 7 | 2008 | 0 | 0 | 0 | 2336 | 9 | 10 | 10 | Generator match on plant and gen IDs Step 1a: Exact match | 6_1_EnviroAssoc (boilers and generators) match on plant, boiler, and gen IDs Step 2a: Exact match
1563 | NV | Tracy | 2336 | 9 | 9 | 183 | Pipeline Natural Gas | 39.5625 | -119.525 | OPR | 2008-01-29T00:00:00 | 0 | 9 | 9 | NV | Tracy | 2336 | 9 | 155.6 |  | CT | NG | 39.5625 | -119.525 | 7 | 2008 | 0 | 0 | 0 | 2336 |  |  | 9 | Generator match on plant and gen IDs Step 1a: Exact match
1565 | NV | Mohave | 2341 | 1 | 1 | 818.1 | Coal | 35.1458 | -114.5917 | RET | 2010-04-09T00:00:00 | 2010 | 1 | 1 | NV | Mohave | 2341 | 1 | 818.1 | 1 | ST | SUB | 35.1458 | -114.5917 | 4 | 1971 | 7 | 2012 | 0 | 2341 | 1 | 1 | 1 | Generator match on plant and gen IDs Step 1a: Exact match | 6_1_EnviroAssoc (boilers and generators) match on plant, boiler, and gen IDs Step 2a: Exact match
1566 | NV | Mohave | 2341 | 2 | 2 | 818.1 | Coal | 35.1458 | -114.5917 | RET | 2010-04-09T00:00:00 | 2010 | 2 | 2 | NV | Mohave | 2341 | 2 | 818.1 | 2 | ST | SUB | 35.1458 | -114.5917 | 10 | 1971 | 7 | 2012 | 0 | 2341 | 2 | 2 | 2 | Generator match on plant and gen IDs Step 1a: Exact match | 6_1_EnviroAssoc (boilers and generators) match on plant, boiler, and gen IDs Step 2a: Exact match
1567 | NH | Lost Nation | 2362 | CT1 | GT1 | 18 | Diesel Oil | 44.5942 | -71.4943 | OPR | 1969-09-01T00:00:00 | 0 | CT1 | GT1 | NH | Lost Nation | 2362 | GT1 | 18 |  | GT | DFO | 44.5951 | -71.4944 | 9 | 1969 | 0 | 0 | 0 | 2362 |  |  | GT1 | Generator match on plant and gen IDs Step 1a: Exact match
1568 | NH | Merrimack | 2364 | 1 | 1 | 113.6 | Coal | 43.1411 | -71.4692 | OPR | 1960-12-01T00:00:00 | 0 | 1 | 1 | NH | Merrimack | 2364 | 1 | 113.6 | 1 | ST | BIT | 43.1411 | -71.4692 | 12 | 1960 | 0 | 0 | 0 | 2364 | 1 | 1 | 1 | Generator match on plant and gen IDs Step 1a: Exact match | 6_1_EnviroAssoc (boilers and generators) match on plant, boiler, and gen IDs Step 2a: Exact match
1569 | NH | Merrimack | 2364 | 2 | 2 | 345.6 | Coal | 43.1411 | -71.4692 | OPR | 1968-05-01T00:00:00 | 0 | 2 | 2 | NH | Merrimack | 2364 | 2 | 345.6 | 2 | ST | BIT | 43.1411 | -71.4692 | 5 | 1968 | 0 | 0 | 0 | 2364 | 2 | 2 | 2 | Generator match on plant and gen IDs Step 1a: Exact match | 6_1_EnviroAssoc (boilers and generators) match on plant, boiler, and gen IDs Step 2a: Exact match
1570 | NH | Merrimack | 2364 | CT1 | GT1 | 18.6 | Other Oil | 43.1411 | -71.4692 | OPR | 1969-09-02T00:00:00 | 0 | CT1 | GT1 | NH | Merrimack | 2364 | GT1 | 18.6 |  | GT | JF | 43.1411 | -71.4692 | 8 | 1968 | 0 | 0 | 0 | 2364 |  |  | GT1 | Generator match on plant and gen IDs Step 1a: Exact match
1571 | NH | Merrimack | 2364 | CT2 | GT2 | 18.6 | Other Oil | 43.1411 | -71.4692 | OPR | 1969-09-03T00:00:00 | 0 | CT2 | GT2 | NH | Merrimack | 2364 | GT2 | 18.6 |  | GT | JF | 43.1411 | -71.4692 | 8 | 1969 | 0 | 0 | 0 | 2364 |  |  | GT2 | Generator match on plant and gen IDs Step 1a: Exact match
1572 | NH | Schiller | 2367 | 4 | 4 | 50 | Coal | 43.0978 | -70.7842 | OPR | 1952-10-01T00:00:00 | 0 | 4 | 4 | NH | Schiller | 2367 | 4 | 50 | 4 | ST | BIT | 43.0978 | -70.7842 | 10 | 1952 | 0 | 0 | 0 | 2367 | 4 | 4 | 4 | Generator match on plant and gen IDs Step 1a: Exact match | 6_1_EnviroAssoc (boilers and generators) match on plant, boiler, and gen IDs Step 2a: Exact match
1573 | NH | Schiller | 2367 | 5 | 5 | 50 | Wood | 43.0978 | -70.7842 | OPR | 1955-05-01T00:00:00 | 0 | 5 | 5 | NH | Schiller | 2367 | 5 | 50 | 5 | ST | WDS | 43.0978 | -70.7842 | 5 | 1955 | 0 | 0 | 0 | 2367 | 5 | 5 | 5 | Generator match on plant and gen IDs Step 1a: Exact match | 6_1_EnviroAssoc (boilers and generators) match on plant, boiler, and gen IDs Step 2a: Exact match
1574 | NH | Schiller | 2367 | 6 | 6 | 50 | Coal | 43.0978 | -70.7842 | OPR | 1957-07-01T00:00:00 | 0 | 6 | 6 | NH | Schiller | 2367 | 6 | 50 | 6 | ST | BIT | 43.0978 | -70.7842 | 7 | 1957 | 0 | 0 | 0 | 2367 | 6 | 6 | 6 | Generator match on plant and gen IDs Step 1a: Exact match | 6_1_EnviroAssoc (boilers and generators) match on plant, boiler, and gen IDs Step 2a: Exact match
1575 | NH | Schiller | 2367 | CT1 | GT1 | 21.3 | Other Oil | 43.0978 | -70.7842 | OPR | 1969-09-04T00:00:00 | 0 | CT1 | GT1 | NH | Schiller | 2367 | GT1 | 21.2 |  | GT | JF | 43.0978 | -70.7842 | 11 | 1970 | 0 | 0 | 0 | 2367 |  |  | GT1 | Generator match on plant and gen IDs Step 1a: Exact match
1576 | NH | White Lake | 2369 | CT1 | GT1 | 18.6 | Other Oil | 43.8478 | -71.2069 | OPR | 1969-09-05T00:00:00 | 0 | CT1 | GT1 | NH | White Lake | 2369 | GT1 | 18.6 |  | GT | JF | 43.8478 | -71.2069 | 7 | 1968 | 0 | 0 | 0 | 2369 |  |  | GT1 | Generator match on plant and gen IDs Step 1a: Exact match
1577 | NJ | B L England | 2378 | 1 | 1 | 136 | Coal | 39.29 | -74.6339 | RET | 2014-04-30T00:00:00 | 2014 | 1 | 1 | NJ | B L England | 2378 | 1 | 136 |  | ST | BIT | 39.2908 | -74.6364 | 10 | 1962 | 5 | 2014 | 0 | 2378 |  |  | 1 | Generator match on plant and gen IDs Step 1a: Exact match
1578 | NJ | B L England | 2378 | 2 | 2 | 163.2 | Coal | 39.29 | -74.6339 | RET | 2019-05-01T00:00:00 | 2019 | 2 | 2 | NJ | B L England | 2378 | 2 | 163.2 |  | ST | BIT | 39.2908 | -74.6364 | 11 | 1964 | 4 | 2019 | 0 | 2378 |  |  | 2 | Generator match on plant and gen IDs Step 1a: Exact match
1579 | NJ | B L England | 2378 | 3 | 3 | 176.4 | Residual Oil | 39.29 | -74.6339 | RET | 2019-05-01T00:00:00 | 2019 | 3 | 3 | NJ | B L England | 2378 | 3 | 176.4 |  | ST | RFO | 39.2908 | -74.6364 | 12 | 1974 | 4 | 2019 | 0 | 2378 |  |  | 3 | Generator match on plant and gen IDs Step 1a: Exact match
1580 | NJ | Carlls Corner Energy Center | 2379 | 002001 | CA1 | 41.9 | Pipeline Natural Gas | 39.4547 | -75.2011 | OPR | 1973-04-12T00:00:00 | 0 | 002001 | CA1 | NJ | Carlls Corner | 2379 | CA1 | 41.9 |  | GT | NG | 39.4547 | -75.2014 | 4 | 1973 | 0 | 0 | 0 | 2379 |  |  | CA1 | Generator match on plant and gen IDs Step 1a: Exact match
1581 | NJ | Carlls Corner Energy Center | 2379 | 003001 | CA2 | 41.9 | Pipeline Natural Gas | 39.4547 | -75.2011 | OPR | 1973-04-30T00:00:00 | 0 | 003001 | CA2 | NJ | Carlls Corner | 2379 | CA2 | 41.9 |  | GT | NG | 39.4547 | -75.2014 | 5 | 1973 | 0 | 0 | 0 | 2379 |  |  | CA2 | Generator match on plant and gen IDs Step 1a: Exact match
1582 | NJ | Cedar Energy Station | 2380 | 002001 | CED1 | 44 | Diesel Oil | 39.6893 | -74.2618 | RET | 2015-05-01T00:00:00 | 2015 | 002001 | CED1 | NJ | Cedar Station | 2380 | CED1 | 46 |  | GT | KER | 39.6893 | -74.2618 | 6 | 1972 | 5 | 2015 | 0 | 2380 |  |  | CED1 | Generator match on plant and gen IDs Step 1a: Exact match
1583 | NJ | Cedar Energy Station | 2380 | 003001 | CED1 | 44 | Diesel Oil | 39.6893 | -74.2618 | RET | 2015-05-01T00:00:00 | 2015 | 003001 | CED1 | NJ | Cedar Station | 2380 | CED1 | 46 |  | GT | KER | 39.6893 | -74.2618 | 6 | 1972 | 5 | 2015 | 0 | 2380 |  |  | CED1 | Generator match on plant and gen IDs Step 1a: Exact match
1584 | NJ | Cedar Energy Station | 2380 | 004001 | CED2 | 21.2 | Diesel Oil | 39.6893 | -74.2618 | RET | 2015-05-01T00:00:00 | 2015 | 004001 | CED2 | NJ | Cedar Station | 2380 | CED2 | 21.2 |  | GT | KER | 39.6893 | -74.2618 | 6 | 1972 | 5 | 2015 | 0 | 2380 |  |  | CED2 | Generator match on plant and gen IDs Step 1a: Exact match
1585 | NJ | Middle Energy Center | 2382 | 003001 | MID1 | 21.2 | Diesel Oil | 39.0267 | -74.8769 | RET | 2015-05-01T00:00:00 | 2015 | 003001 | MID1 | NJ | Middle Station | 2382 | MID1 | 21.2 |  | GT | KER | 39.0269 | -74.8772 | 6 | 1970 | 5 | 2015 | 0 | 2382 |  |  | MID1 | Generator match on plant and gen IDs Step 1a: Exact match
1586 | NJ | Middle Energy Center | 2382 | 004001 | MID2 | 21.2 | Diesel Oil | 39.0267 | -74.8769 | RET | 2015-05-01T00:00:00 | 2015 | 004001 | MID2 | NJ | Middle Station | 2382 | MID2 | 21.2 |  | GT | KER | 39.0269 | -74.8772 | 6 | 1970 | 5 | 2015 | 0 | 2382 |  |  | MID2 | Generator match on plant and gen IDs Step 1a: Exact match
1587 | NJ | Middle Energy Center | 2382 | 005001 | MID3 | 44 | Diesel Oil | 39.0267 | -74.8769 | RET | 2015-05-01T00:00:00 | 2015 | 005001 | MID3 | NJ | Middle Station | 2382 | MID3 | 37.2 |  | GT | KER | 39.0269 | -74.8772 | 5 | 1971 | 5 | 2015 | 0 | 2382 |  |  | MID3 | Generator match on plant and gen IDs Step 1a: Exact match
1588 | NJ | Missouri Avenue Energy Center | 2383 | 010001 | MISB | 18.6 | Diesel Oil | 39.3628 | -74.4428 | RET | 2015-05-01T00:00:00 | 2015 | 010001 | MISB | NJ | Missouri Avenue | 2383 | MISB | 18.6 |  | GT | KER | 39.3662 | -74.4441 | 5 | 1969 | 5 | 2015 | 0 | 2383 |  |  | MISB | Generator match on plant and gen IDs Step 1a: Exact match
1589 | NJ | Missouri Avenue Energy Center | 2383 | 011001 | MISC | 18.6 | Diesel Oil | 39.3628 | -74.4428 | RET | 2015-05-01T00:00:00 | 2015 | 011001 | MISC | NJ | Missouri Avenue | 2383 | MISC | 18.6 |  | GT | KER | 39.3662 | -74.4441 | 1 | 1969 | 5 | 2015 | 0 | 2383 |  |  | MISC | Generator match on plant and gen IDs Step 1a: Exact match
1590 | NJ | Missouri Avenue Energy Center | 2383 | 012001 | MISD | 18.6 | Diesel Oil | 39.3628 | -74.4428 | RET | 2015-05-01T00:00:00 | 2015 | 012001 | MISD | NJ | Missouri Avenue | 2383 | MISD | 18.6 |  | GT | KER | 39.3662 | -74.4441 | 2 | 1969 | 5 | 2015 | 0 | 2383 |  |  | MISD | Generator match on plant and gen IDs Step 1a: Exact match
1591 | NJ | Deepwater | 2384 | 1 | 1 | 96 | Pipeline Natural Gas | 39.6747 | -75.5015 | RET | 2014-06-01T00:00:00 | 2014 | 1 | 1 | NJ | Deepwater | 2384 | 1 | 81.6 | 1 | ST | NG | 39.6831 | -75.5083 | 12 | 1958 | 6 | 2014 | 0 | 2384 | 1 | 1 | 1 | Generator match on plant and gen IDs Step 1a: Exact match | 6_1_EnviroAssoc (boilers and generators) match on plant, boiler, and gen IDs Step 2a: Exact match
1592 | NJ | Deepwater | 2384 | 8 | 6 | 91.9 | Pipeline Natural Gas | 39.6747 | -75.5015 | RET | 2014-06-01T00:00:00 | 2014 | 8 | 6 | NJ | Deepwater | 2384 | 6 | 73.5 | 8 | ST | NG | 39.6831 | -75.5083 | 12 | 1954 | 6 | 2014 | 0 | 2384 | 8 | 6 | 6 | Generator match on plant and gen IDs Step 1a: Exact match | 6_1_EnviroAssoc (boilers and generators) match on plant, boiler, and gen IDs Step 2a: Exact match
1593 | NJ | Werner | 2385 | 009001 | GT1 | 53 | Diesel Oil | 40.4906 | -74.2814 | RET | 2015-11-01T00:00:00 | 2015 | 009001 | GT1 | NJ | Werner | 2385 | GT1 | 53 |  | GT | DFO | 40.4912 | -74.281 | 3 | 1972 | 5 | 2015 | 0 | 2385 |  |  | GT1 | Generator match on plant and gen IDs Step 1a: Exact match
1594 | NJ | Werner | 2385 | 010001 | GT2 | 53 | Diesel Oil | 40.4906 | -74.2814 | RET | 2015-11-01T00:00:00 | 2015 | 010001 | GT2 | NJ | Werner | 2385 | GT2 | 53 |  | GT | DFO | 40.4912 | -74.281 | 4 | 1972 | 5 | 2015 | 0 | 2385 |  |  | GT2 | Generator match on plant and gen IDs Step 1a: Exact match
1595 | NJ | Werner | 2385 | 011001 | GT3 | 53 | Diesel Oil | 40.4906 | -74.2814 | RET | 2015-11-01T00:00:00 | 2015 | 011001 | GT3 | NJ | Werner | 2385 | GT3 | 53 |  | GT | DFO | 40.4912 | -74.281 | 5 | 1972 | 5 | 2015 | 0 | 2385 |  |  | GT3 | Generator match on plant and gen IDs Step 1a: Exact match
1596 | NJ | Werner | 2385 | 012001 | GT4 | 53 | Diesel Oil | 40.4906 | -74.2814 | RET | 2015-11-01T00:00:00 | 2015 | 012001 | GT4 | NJ | Werner | 2385 | GT4 | 53 |  | GT | DFO | 40.4912 | -74.281 | 6 | 1972 | 5 | 2015 | 0 | 2385 |  |  | GT4 | Generator match on plant and gen IDs Step 1a: Exact match
1597 | NJ | Sayreville | 2390 | 012001 | GT4 | 53 | Pipeline Natural Gas | 40.4753 | -74.3552 | OPR | 1973-10-01T00:00:00 | 0 | 012001 | GT4 | NJ | Sayreville | 2390 | GT4 | 53 |  | GT | NG | 40.4765 | -74.3523 | 10 | 1973 | 0 | 0 | 0 | 2390 |  |  | GT4 | Generator match on plant and gen IDs Step 1a: Exact match
1598 | NJ | Sayreville | 2390 | 014001 | GT3 | 53 | Pipeline Natural Gas | 40.4753 | -74.3552 | OPR | 1972-06-01T00:00:00 | 0 | 014001 | GT3 | NJ | Sayreville | 2390 | GT3 | 53 |  | GT | NG | 40.4765 | -74.3523 | 6 | 1972 | 0 | 0 | 0 | 2390 |  |  | GT3 | Generator match on plant and gen IDs Step 1a: Exact match
1599 | NJ | Sayreville | 2390 | 015001 | GT2 | 53 | Pipeline Natural Gas | 40.4753 | -74.3552 | OPR | 1972-03-01T00:00:00 | 0 | 015001 | GT2 | NJ | Sayreville | 2390 | GT2 | 53 |  | GT | NG | 40.4765 | -74.3523 | 3 | 1972 | 0 | 0 | 0 | 2390 |  |  | GT2 | Generator match on plant and gen IDs Step 1a: Exact match
1600 | NJ | Sayreville | 2390 | 016001 | GT1 | 53 | Pipeline Natural Gas | 40.4753 | -74.3552 | OPR | 1972-03-01T00:00:00 | 0 | 016001 | GT1 | NJ | Sayreville | 2390 | GT1 | 53 |  | GT | NG | 40.4765 | -74.3523 | 3 | 1972 | 0 | 0 | 0 | 2390 |  |  | GT1 | Generator match on plant and gen IDs Step 1a: Exact match
1601 | NJ | Gilbert Generating Station | 2393 | 015001 | C1 | 23.8 | Pipeline Natural Gas | 40.5661 | -75.165 | RET | 2015-11-01T00:00:00 | 2015 | 015001 | C1 | NJ | Gilbert | 2393 | C1 | 24 |  | GT | NG | 40.5658 | -75.1639 | 7 | 1970 | 5 | 2015 | 0 | 2393 |  |  | C1 | Generator match on plant and gen IDs Step 1a: Exact match
1602 | NJ | Gilbert Generating Station | 2393 | 016001 | C2 | 23.8 | Pipeline Natural Gas | 40.5661 | -75.165 | RET | 2015-11-01T00:00:00 | 2015 | 016001 | C2 | NJ | Gilbert | 2393 | C2 | 24 |  | GT | NG | 40.5658 | -75.1639 | 10 | 1970 | 5 | 2015 | 0 | 2393 |  |  | C2 | Generator match on plant and gen IDs Step 1a: Exact match
1603 | NJ | Gilbert Generating Station | 2393 | 017001 | C3 | 23.8 | Pipeline Natural Gas | 40.5661 | -75.165 | RET | 2015-11-01T00:00:00 | 2015 | 017001 | C3 | NJ | Gilbert | 2393 | C3 | 24 |  | GT | NG | 40.5658 | -75.1639 | 8 | 1970 | 5 | 2015 | 0 | 2393 |  |  | C3 | Generator match on plant and gen IDs Step 1a: Exact match
1604 | NJ | Gilbert Generating Station | 2393 | 018001 | C4 | 23.8 | Pipeline Natural Gas | 40.5661 | -75.165 | RET | 2015-11-01T00:00:00 | 2015 | 018001 | C4 | NJ | Gilbert | 2393 | C4 | 24 |  | GT | NG | 40.5658 | -75.1639 | 7 | 1970 | 5 | 2015 | 0 | 2393 |  |  | C4 | Generator match on plant and gen IDs Step 1a: Exact match
1605 | NJ | Gilbert Generating Station | 2393 | 04 | 4 | 53.7 | Pipeline Natural Gas | 40.5661 | -75.165 | OPR | 1974-01-08T00:00:00 | 0 | 04 | 4 | NJ | Gilbert | 2393 | 4 | 54 |  | CT | NG | 40.5658 | -75.1639 | 1 | 1974 | 0 | 0 | 0 | 2393 |  |  | 4 | Generator match on plant and gen IDs Step 1a: Exact match
1606 | NJ | Gilbert Generating Station | 2393 | 04 | 8 | 135 | Pipeline Natural Gas | 40.5661 | -75.165 | OPR | 1974-01-08T00:00:00 | 0 | 04 | 8 | NJ | Gilbert | 2393 | 8 | 135 | 4 | CA | NG | 40.5658 | -75.1639 | 5 | 1977 | 0 | 0 | 0 | 2393 | 4 | 8 | 8 | Generator match on plant and gen IDs Step 1a: Exact match | 6_1_EnviroAssoc (boilers and generators) match on plant, boiler, and gen IDs Step 2c: Modify IDs; convert to numeric
1608 | NJ | Gilbert Generating Station | 2393 | 05 | 5 | 53.7 | Pipeline Natural Gas | 40.5661 | -75.165 | OPR | 1974-04-22T00:00:00 | 0 | 05 | 5 | NJ | Gilbert | 2393 | 5 | 54 |  | CT | NG | 40.5658 | -75.1639 | 4 | 1974 | 0 | 0 | 0 | 2393 |  |  | 5 | Generator match on plant and gen IDs Step 1a: Exact match
1607 | NJ | Gilbert Generating Station | 2393 | 05 | 8 | 135 | Pipeline Natural Gas | 40.5661 | -75.165 | OPR | 1974-04-22T00:00:00 | 0 | 05 | 8 | NJ | Gilbert | 2393 | 8 | 135 | 5 | CA | NG | 40.5658 | -75.1639 | 5 | 1977 | 0 | 0 | 0 | 2393 | 5 | 8 | 8 | Generator match on plant and gen IDs Step 1a: Exact match | 6_1_EnviroAssoc (boilers and generators) match on plant, boiler, and gen IDs Step 2c: Modify IDs; convert to numeric
1609 | NJ | Gilbert Generating Station | 2393 | 06 | 6 | 53.7 | Pipeline Natural Gas | 40.5661 | -75.165 | OPR | 1974-04-22T00:00:00 | 0 | 06 | 6 | NJ | Gilbert | 2393 | 6 | 54 |  | CT | NG | 40.5658 | -75.1639 | 4 | 1974 | 0 | 0 | 0 | 2393 |  |  | 6 | Generator match on plant and gen IDs Step 1a: Exact match
1610 | NJ | Gilbert Generating Station | 2393 | 06 | 8 | 135 | Pipeline Natural Gas | 40.5661 | -75.165 | OPR | 1974-04-22T00:00:00 | 0 | 06 | 8 | NJ | Gilbert | 2393 | 8 | 135 | 6 | CA | NG | 40.5658 | -75.1639 | 5 | 1977 | 0 | 0 | 0 | 2393 | 6 | 8 | 8 | Generator match on plant and gen IDs Step 1a: Exact match | 6_1_EnviroAssoc (boilers and generators) match on plant, boiler, and gen IDs Step 2c: Modify IDs; convert to numeric
1612 | NJ | Gilbert Generating Station | 2393 | 07 | 7 | 53.7 | Pipeline Natural Gas | 40.5661 | -75.165 | OPR | 1974-05-23T00:00:00 | 0 | 07 | 7 | NJ | Gilbert | 2393 | 7 | 54 |  | CT | NG | 40.5658 | -75.1639 | 5 | 1974 | 0 | 0 | 0 | 2393 |  |  | 7 | Generator match on plant and gen IDs Step 1a: Exact match
1611 | NJ | Gilbert Generating Station | 2393 | 07 | 8 | 135 | Pipeline Natural Gas | 40.5661 | -75.165 | OPR | 1974-05-23T00:00:00 | 0 | 07 | 8 | NJ | Gilbert | 2393 | 8 | 135 | 7 | CA | NG | 40.5658 | -75.1639 | 5 | 1977 | 0 | 0 | 0 | 2393 | 7 | 8 | 8 | Generator match on plant and gen IDs Step 1a: Exact match | 6_1_EnviroAssoc (boilers and generators) match on plant, boiler, and gen IDs Step 2c: Modify IDs; convert to numeric
1613 | NJ | Gilbert Generating Station | 2393 | 9 | 9 | 161 | Pipeline Natural Gas | 40.5661 | -75.165 | OPR | 1996-03-19T00:00:00 | 0 | 9 | 9 | NJ | Gilbert | 2393 | 9 | 161 |  | GT | NG | 40.5658 | -75.1639 | 7 | 1996 | 0 | 0 | 0 | 2393 |  |  | 9 | Generator match on plant and gen IDs Step 1a: Exact match
6701 | NJ | Bergen Generating Station | 2398 | 1101 | 1 | 325.22 | Pipeline Natural Gas | 40.8375 | -74.0244 | OPR | 1995-06-01T00:00:00 | 0 | 1101 | 1 | NJ | Bergen Generating Station | 2398 | 1501 | 325.2 |  | CA | NG | 40.8375 | -74.0244 | 5 | 1959 | 0 | 0 | 0 | 2398 |  |  |  | Manual Match | Manual Match
1614 | NJ | Bergen Generating Station | 2398 | 1101 | 1101 | 112.5 | Pipeline Natural Gas | 40.8375 | -74.0244 | OPR | 1995-06-01T00:00:00 | 0 | 1101 | 1101 | NJ | Bergen Generating Station | 2398 | 1101 | 112.5 |  | CT | NG | 40.8375 | -74.0244 | 6 | 1995 | 0 | 0 | 0 | 2398 |  |  | 1101 | Generator match on plant and gen IDs Step 1a: Exact match
6702 | NJ | Bergen Generating Station | 2398 | 1201 | 1 | 325.22 | Pipeline Natural Gas | 40.8375 | -74.0244 | OPR | 1995-06-01T00:00:00 | 0 | 1201 | 1 | NJ | Bergen Generating Station | 2398 | 1501 | 325.2 |  | CA | NG | 40.8375 | -74.0244 | 5 | 1959 | 0 | 0 | 0 | 2398 |  |  |  | Manual Match | Manual Match
1615 | NJ | Bergen Generating Station | 2398 | 1201 | 1201 | 112.5 | Pipeline Natural Gas | 40.8375 | -74.0244 | OPR | 1995-06-01T00:00:00 | 0 | 1201 | 1201 | NJ | Bergen Generating Station | 2398 | 1201 | 112.5 |  | CT | NG | 40.8375 | -74.0244 | 6 | 1995 | 0 | 0 | 0 | 2398 |  |  | 1201 | Generator match on plant and gen IDs Step 1a: Exact match
6703 | NJ | Bergen Generating Station | 2398 | 1301 | 1 | 325.22 | Pipeline Natural Gas | 40.8375 | -74.0244 | OPR | 1995-06-01T00:00:00 | 0 | 1301 | 1 | NJ | Bergen Generating Station | 2398 | 1501 | 325.2 |  | CA | NG | 40.8375 | -74.0244 | 5 | 1959 | 0 | 0 | 0 | 2398 |  |  |  | Manual Match | Manual Match
1616 | NJ | Bergen Generating Station | 2398 | 1301 | 1301 | 112.5 | Pipeline Natural Gas | 40.8375 | -74.0244 | OPR | 1995-06-01T00:00:00 | 0 | 1301 | 1301 | NJ | Bergen Generating Station | 2398 | 1301 | 112.5 |  | CT | NG | 40.8375 | -74.0244 | 6 | 1995 | 0 | 0 | 0 | 2398 |  |  | 1301 | Generator match on plant and gen IDs Step 1a: Exact match
6704 | NJ | Bergen Generating Station | 2398 | 1401 | 1 | 325.22 | Pipeline Natural Gas | 40.8375 | -74.0244 | OPR | 1995-06-01T00:00:00 | 0 | 1401 | 1 | NJ | Bergen Generating Station | 2398 | 1501 | 325.2 |  | CA | NG | 40.8375 | -74.0244 | 5 | 1959 | 0 | 0 | 0 | 2398 |  |  |  | Manual Match | Manual Match
1617 | NJ | Bergen Generating Station | 2398 | 1401 | 1401 | 112.5 | Pipeline Natural Gas | 40.8375 | -74.0244 | OPR | 1995-06-01T00:00:00 | 0 | 1401 | 1401 | NJ | Bergen Generating Station | 2398 | 1401 | 112.5 |  | CT | NG | 40.8375 | -74.0244 | 6 | 1995 | 0 | 0 | 0 | 2398 |  |  | 1401 | Generator match on plant and gen IDs Step 1a: Exact match
1618 | NJ | Bergen Generating Station | 2398 | 2101 | 2101 | 174 | Pipeline Natural Gas | 40.8375 | -74.0244 | OPR | 2002-05-01T00:00:00 | 0 | 2101 | 2101 | NJ | Bergen Generating Station | 2398 | 2101 | 183.6 |  | CT | NG | 40.8375 | -74.0244 | 6 | 2002 | 0 | 0 | 0 | 2398 |  |  | 2101 | Generator match on plant and gen IDs Step 1a: Exact match
1619 | NJ | Bergen Generating Station | 2398 | 2101 | 2301 | 258.4 | Pipeline Natural Gas | 40.8375 | -74.0244 | OPR | 2002-05-01T00:00:00 | 0 | 2101 | 2301 | NJ | Bergen Generating Station | 2398 | 2301 | 258.4 | 2101 | CA | NG | 40.8375 | -74.0244 | 6 | 2002 | 0 | 0 | 0 | 2398 | 2101 | 2301 | 2301 | Generator match on plant and gen IDs Step 1a: Exact match | 6_1_EnviroAssoc (boilers and generators) match on plant, boiler, and gen IDs Step 2a: Exact match
1620 | NJ | Bergen Generating Station | 2398 | 2201 | 2201 | 174.2 | Pipeline Natural Gas | 40.8375 | -74.0244 | OPR | 2002-05-01T00:00:00 | 0 | 2201 | 2201 | NJ | Bergen Generating Station | 2398 | 2201 | 183.6 |  | CT | NG | 40.8375 | -74.0244 | 6 | 2002 | 0 | 0 | 0 | 2398 |  |  | 2201 | Generator match on plant and gen IDs Step 1a: Exact match
1621 | NJ | Bergen Generating Station | 2398 | 2201 | 2301 | 258.4 | Pipeline Natural Gas | 40.8375 | -74.0244 | OPR | 2002-05-01T00:00:00 | 0 | 2201 | 2301 | NJ | Bergen Generating Station | 2398 | 2301 | 258.4 | 2201 | CA | NG | 40.8375 | -74.0244 | 6 | 2002 | 0 | 0 | 0 | 2398 | 2201 | 2301 | 2301 | Generator match on plant and gen IDs Step 1a: Exact match | 6_1_EnviroAssoc (boilers and generators) match on plant, boiler, and gen IDs Step 2a: Exact match
1622 | NJ | Bergen Generating Station | 2398 | 3001 | 3 | 18.6 | Pipeline Natural Gas | 40.8375 | -74.0244 | RET | 2015-06-30T00:00:00 | 2015 | 3001 | 3 | NJ | Bergen Generating Station | 2398 | 3 | 18.6 |  | GT | NG | 40.8375 | -74.0244 | 7 | 1967 | 6 | 2015 | 0 | 2398 |  |  | 3 | Generator match on plant and gen IDs Step 1a: Exact match
1623 | NJ | Burlington Generating Station | 2399 | 12001 | 91 | 41.8 | Diesel Oil | 40.0753 | -74.8781 | RET | 2014-06-01T00:00:00 | 2014 | 12001 | 91 | NJ | PSEG Burlington Generating Station | 2399 | 91 | 41.8 |  | GT | DFO | 40.0766 | -74.8792 | 5 | 1972 | 6 | 2014 | 0 | 2399 |  |  | 91 | Generator match on plant and gen IDs Step 1a: Exact match
1624 | NJ | Burlington Generating Station | 2399 | 121 | 121 | 60.5 | Pipeline Natural Gas | 40.0753 | -74.8781 | OPR | 2000-05-12T00:00:00 | 0 | 121 | 121 | NJ | PSEG Burlington Generating Station | 2399 | 121 | 60.5 |  | GT | NG | 40.0766 | -74.8792 | 6 | 2000 | 0 | 0 | 0 | 2399 |  |  | 121 | Generator match on plant and gen IDs Step 1a: Exact match
1625 | NJ | Burlington Generating Station | 2399 | 122 | 122 | 60.5 | Pipeline Natural Gas | 40.0753 | -74.8781 | OPR | 2000-05-16T00:00:00 | 0 | 122 | 122 | NJ | PSEG Burlington Generating Station | 2399 | 122 | 60.5 |  | GT | NG | 40.0766 | -74.8792 | 6 | 2000 | 0 | 0 | 0 | 2399 |  |  | 122 | Generator match on plant and gen IDs Step 1a: Exact match
1626 | NJ | Burlington Generating Station | 2399 | 123 | 123 | 60.5 | Pipeline Natural Gas | 40.0753 | -74.8781 | OPR | 2000-06-12T00:00:00 | 0 | 123 | 123 | NJ | PSEG Burlington Generating Station | 2399 | 123 | 60.5 |  | GT | NG | 40.0766 | -74.8792 | 6 | 2000 | 0 | 0 | 0 | 2399 |  |  | 123 | Generator match on plant and gen IDs Step 1a: Exact match
1627 | NJ | Burlington Generating Station | 2399 | 124 | 124 | 60.5 | Pipeline Natural Gas | 40.0753 | -74.8781 | OPR | 2000-06-16T00:00:00 | 0 | 124 | 124 | NJ | PSEG Burlington Generating Station | 2399 | 124 | 60.5 |  | GT | NG | 40.0766 | -74.8792 | 6 | 2000 | 0 | 0 | 0 | 2399 |  |  | 124 | Generator match on plant and gen IDs Step 1a: Exact match
1628 | NJ | Burlington Generating Station | 2399 | 14001 | 92 | 41.8 | Diesel Oil | 40.0753 | -74.8781 | RET | 2014-06-01T00:00:00 | 2014 | 14001 | 92 | NJ | PSEG Burlington Generating Station | 2399 | 92 | 41.8 |  | GT | DFO | 40.0766 | -74.8792 | 5 | 1972 | 6 | 2014 | 0 | 2399 |  |  | 92 | Generator match on plant and gen IDs Step 1a: Exact match
1629 | NJ | Burlington Generating Station | 2399 | 16001 | 93 | 41.8 | Diesel Oil | 40.0753 | -74.8781 | RET | 2014-06-01T00:00:00 | 2014 | 16001 | 93 | NJ | PSEG Burlington Generating Station | 2399 | 93 | 41.8 |  | GT | DFO | 40.0766 | -74.8792 | 5 | 1972 | 6 | 2014 | 0 | 2399 |  |  | 93 | Generator match on plant and gen IDs Step 1a: Exact match
1630 | NJ | Burlington Generating Station | 2399 | 18001 | 94 | 41.8 | Diesel Oil | 40.0753 | -74.8781 | RET | 2014-06-01T00:00:00 | 2014 | 18001 | 94 | NJ | PSEG Burlington Generating Station | 2399 | 94 | 41.8 |  | GT | DFO | 40.0766 | -74.8792 | 5 | 1972 | 6 | 2014 | 0 | 2399 |  |  | 94 | Generator match on plant and gen IDs Step 1a: Exact match
1631 | NJ | Burlington Generating Station | 2399 | 28001 | 111 | 41.8 | Diesel Oil | 40.0753 | -74.8781 | RET | 2015-06-30T00:00:00 | 2015 | 28001 | 111 | NJ | PSEG Burlington Generating Station | 2399 | 111 | 41.8 |  | GT | DFO | 40.0766 | -74.8792 | 6 | 1972 | 6 | 2015 | 0 | 2399 |  |  | 111 | Generator match on plant and gen IDs Step 1a: Exact match
1632 | NJ | Burlington Generating Station | 2399 | 30001 | 112 | 41.8 | Diesel Oil | 40.0753 | -74.8781 | RET | 2015-06-30T00:00:00 | 2015 | 30001 | 112 | NJ | PSEG Burlington Generating Station | 2399 | 112 | 41.8 |  | GT | DFO | 40.0766 | -74.8792 | 6 | 1972 | 6 | 2015 | 0 | 2399 |  |  | 112 | Generator match on plant and gen IDs Step 1a: Exact match
1633 | NJ | Burlington Generating Station | 2399 | 32001 | 113 | 41.8 | Diesel Oil | 40.0753 | -74.8781 | RET | 2015-06-30T00:00:00 | 2015 | 32001 | 113 | NJ | PSEG Burlington Generating Station | 2399 | 113 | 41.8 |  | GT | DFO | 40.0766 | -74.8792 | 6 | 1972 | 6 | 2015 | 0 | 2399 |  |  | 113 | Generator match on plant and gen IDs Step 1a: Exact match
1634 | NJ | Burlington Generating Station | 2399 | 34001 | 114 | 41.8 | Diesel Oil | 40.0753 | -74.8781 | RET | 2015-06-30T00:00:00 | 2015 | 34001 | 114 | NJ | PSEG Burlington Generating Station | 2399 | 114 | 41.8 |  | GT | DFO | 40.0766 | -74.8792 | 6 | 1972 | 6 | 2015 | 0 | 2399 |  |  | 114 | Generator match on plant and gen IDs Step 1a: Exact match
1635 | NJ | Burlington Generating Station | 2399 | 4001 | 8 | 18.6 | Diesel Oil | 40.0753 | -74.8781 | RET | 2015-06-30T00:00:00 | 2015 | 4001 | 8 | NJ | PSEG Burlington Generating Station | 2399 | 8 | 18.5 |  | GT | DFO | 40.0766 | -74.8792 | 6 | 1967 | 6 | 2015 | 0 | 2399 |  |  | 8 | Generator match on plant and gen IDs Step 1a: Exact match
1636 | NJ | Edison | 2400 | 1001 | 11 | 41.8 | Pipeline Natural Gas | 40.4911 | -74.3958 | RET | 2015-06-30T00:00:00 | 2015 | 1001 | 11 | NJ | PSEG Edison Generating Station | 2400 | 11 | 41.8 |  | GT | NG | 40.4911 | -74.3956 | 5 | 1971 | 6 | 2015 | 0 | 2400 |  |  | 11 | Generator match on plant and gen IDs Step 1a: Exact match
1637 | NJ | Edison | 2400 | 11001 | 22 | 41.8 | Pipeline Natural Gas | 40.4911 | -74.3958 | RET | 2015-06-30T00:00:00 | 2015 | 11001 | 22 | NJ | PSEG Edison Generating Station | 2400 | 22 | 41.8 |  | GT | NG | 40.4911 | -74.3956 | 6 | 1971 | 6 | 2015 | 0 | 2400 |  |  | 22 | Generator match on plant and gen IDs Step 1a: Exact match
1638 | NJ | Edison | 2400 | 13001 | 23 | 41.8 | Pipeline Natural Gas | 40.4911 | -74.3958 | RET | 2015-06-30T00:00:00 | 2015 | 13001 | 23 | NJ | PSEG Edison Generating Station | 2400 | 23 | 41.8 |  | GT | NG | 40.4911 | -74.3956 | 6 | 1971 | 6 | 2015 | 0 | 2400 |  |  | 23 | Generator match on plant and gen IDs Step 1a: Exact match
1639 | NJ | Edison | 2400 | 15001 | 24 | 41.8 | Pipeline Natural Gas | 40.4911 | -74.3958 | RET | 2015-06-30T00:00:00 | 2015 | 15001 | 24 | NJ | PSEG Edison Generating Station | 2400 | 24 | 41.8 |  | GT | NG | 40.4911 | -74.3956 | 6 | 1971 | 6 | 2015 | 0 | 2400 |  |  | 24 | Generator match on plant and gen IDs Step 1a: Exact match
1640 | NJ | Edison | 2400 | 17001 | 31 | 41.8 | Pipeline Natural Gas | 40.4911 | -74.3958 | RET | 2015-06-30T00:00:00 | 2015 | 17001 | 31 | NJ | PSEG Edison Generating Station | 2400 | 31 | 41.8 |  | GT | NG | 40.4911 | -74.3956 | 6 | 1971 | 6 | 2015 | 0 | 2400 |  |  | 31 | Generator match on plant and gen IDs Step 1a: Exact match
1641 | NJ | Edison | 2400 | 19001 | 32 | 41.8 | Pipeline Natural Gas | 40.4911 | -74.3958 | RET | 2015-06-30T00:00:00 | 2015 | 19001 | 32 | NJ | PSEG Edison Generating Station | 2400 | 32 | 41.8 |  | GT | NG | 40.4911 | -74.3956 | 6 | 1971 | 6 | 2015 | 0 | 2400 |  |  | 32 | Generator match on plant and gen IDs Step 1a: Exact match
1642 | NJ | Edison | 2400 | 21001 | 33 | 41.8 | Pipeline Natural Gas | 40.4911 | -74.3958 | RET | 2015-06-30T00:00:00 | 2015 | 21001 | 33 | NJ | PSEG Edison Generating Station | 2400 | 33 | 41.8 |  | GT | NG | 40.4911 | -74.3956 | 6 | 1971 | 6 | 2015 | 0 | 2400 |  |  | 33 | Generator match on plant and gen IDs Step 1a: Exact match
1643 | NJ | Edison | 2400 | 23001 | 34 | 41.8 | Pipeline Natural Gas | 40.4911 | -74.3958 | RET | 2015-06-30T00:00:00 | 2015 | 23001 | 34 | NJ | PSEG Edison Generating Station | 2400 | 34 | 41.8 |  | GT | NG | 40.4911 | -74.3956 | 6 | 1971 | 6 | 2015 | 0 | 2400 |  |  | 34 | Generator match on plant and gen IDs Step 1a: Exact match
1644 | NJ | Edison | 2400 | 3001 | 12 | 41.8 | Pipeline Natural Gas | 40.4911 | -74.3958 | RET | 2015-06-30T00:00:00 | 2015 | 3001 | 12 | NJ | PSEG Edison Generating Station | 2400 | 12 | 41.8 |  | GT | NG | 40.4911 | -74.3956 | 5 | 1971 | 6 | 2015 | 0 | 2400 |  |  | 12 | Generator match on plant and gen IDs Step 1a: Exact match
1645 | NJ | Edison | 2400 | 5001 | 13 | 41.8 | Pipeline Natural Gas | 40.4911 | -74.3958 | RET | 2015-06-30T00:00:00 | 2015 | 5001 | 13 | NJ | PSEG Edison Generating Station | 2400 | 13 | 41.8 |  | GT | NG | 40.4911 | -74.3956 | 5 | 1971 | 6 | 2015 | 0 | 2400 |  |  | 13 | Generator match on plant and gen IDs Step 1a: Exact match
1646 | NJ | Edison | 2400 | 7001 | 14 | 41.8 | Pipeline Natural Gas | 40.4911 | -74.3958 | RET | 2015-06-30T00:00:00 | 2015 | 7001 | 14 | NJ | PSEG Edison Generating Station | 2400 | 14 | 41.8 |  | GT | NG | 40.4911 | -74.3956 | 5 | 1971 | 6 | 2015 | 0 | 2400 |  |  | 14 | Generator match on plant and gen IDs Step 1a: Exact match
1647 | NJ | Edison | 2400 | 9001 | 21 | 41.8 | Pipeline Natural Gas | 40.4911 | -74.3958 | RET | 2015-06-30T00:00:00 | 2015 | 9001 | 21 | NJ | PSEG Edison Generating Station | 2400 | 21 | 41.8 |  | GT | NG | 40.4911 | -74.3956 | 6 | 1971 | 6 | 2015 | 0 | 2400 |  |  | 21 | Generator match on plant and gen IDs Step 1a: Exact match
1648 | NJ | Essex | 2401 | 10001 | 103 | 41.8 | Pipeline Natural Gas | 40.7375 | -74.1211 | RET | 2015-06-30T00:00:00 | 2015 | 10001 | 103 | NJ | PSEG Essex Generating Station | 2401 | 103 | 41.8 |  | GT | NG | 40.7372 | -74.1206 | 6 | 1971 | 6 | 2015 | 0 | 2401 |  |  | 103 | Generator match on plant and gen IDs Step 1a: Exact match
1649 | NJ | Essex | 2401 | 12001 | 104 | 41.8 | Pipeline Natural Gas | 40.7375 | -74.1211 | RET | 2015-06-30T00:00:00 | 2015 | 12001 | 104 | NJ | PSEG Essex Generating Station | 2401 | 104 | 41.8 |  | GT | NG | 40.7372 | -74.1206 | 6 | 1971 | 6 | 2015 | 0 | 2401 |  |  | 104 | Generator match on plant and gen IDs Step 1a: Exact match
1650 | NJ | Essex | 2401 | 14001 | 111 | 41.8 | Pipeline Natural Gas | 40.7375 | -74.1211 | RET | 2015-06-30T00:00:00 | 2015 | 14001 | 111 | NJ | PSEG Essex Generating Station | 2401 | 111 | 41.8 |  | GT | NG | 40.7372 | -74.1206 | 12 | 1971 | 6 | 2015 | 0 | 2401 |  |  | 111 | Generator match on plant and gen IDs Step 1a: Exact match
1651 | NJ | Essex | 2401 | 16001 | 112 | 41.8 | Pipeline Natural Gas | 40.7375 | -74.1211 | RET | 2015-06-30T00:00:00 | 2015 | 16001 | 112 | NJ | PSEG Essex Generating Station | 2401 | 112 | 41.8 |  | GT | NG | 40.7372 | -74.1206 | 12 | 1971 | 6 | 2015 | 0 | 2401 |  |  | 112 | Generator match on plant and gen IDs Step 1a: Exact match
1652 | NJ | Essex | 2401 | 18001 | 113 | 41.8 | Pipeline Natural Gas | 40.7375 | -74.1211 | RET | 2015-06-30T00:00:00 | 2015 | 18001 | 113 | NJ | PSEG Essex Generating Station | 2401 | 113 | 41.8 |  | GT | NG | 40.7372 | -74.1206 | 12 | 1971 | 6 | 2015 | 0 | 2401 |  |  | 113 | Generator match on plant and gen IDs Step 1a: Exact match
1653 | NJ | Essex | 2401 | 20001 | 114 | 41.8 | Pipeline Natural Gas | 40.7375 | -74.1211 | RET | 2015-06-30T00:00:00 | 2015 | 20001 | 114 | NJ | PSEG Essex Generating Station | 2401 | 114 | 41.8 |  | GT | NG | 40.7372 | -74.1206 | 12 | 1971 | 6 | 2015 | 0 | 2401 |  |  | 114 | Generator match on plant and gen IDs Step 1a: Exact match
1654 | NJ | Essex | 2401 | 2001 | 101 | 41.8 | Pipeline Natural Gas | 40.7375 | -74.1211 | RET | 2015-06-30T00:00:00 | 2015 | 2001 | 101 | NJ | PSEG Essex Generating Station | 2401 | 101 | 41.8 |  | GT | NG | 40.7372 | -74.1206 | 6 | 1971 | 6 | 2015 | 0 | 2401 |  |  | 101 | Generator match on plant and gen IDs Step 1a: Exact match
1655 | NJ | Essex | 2401 | 22001 | 121 | 41.8 | Pipeline Natural Gas | 40.7375 | -74.1211 | RET | 2015-06-30T00:00:00 | 2015 | 22001 | 121 | NJ | PSEG Essex Generating Station | 2401 | 121 | 41.8 |  | GT | NG | 40.7372 | -74.1206 | 6 | 1971 | 5 | 2015 | 0 | 2401 |  |  | 121 | Generator match on plant and gen IDs Step 1a: Exact match
1656 | NJ | Essex | 2401 | 24001 | 122 | 41.8 | Pipeline Natural Gas | 40.7375 | -74.1211 | RET | 2015-06-30T00:00:00 | 2015 | 24001 | 122 | NJ | PSEG Essex Generating Station | 2401 | 122 | 41.8 |  | GT | NG | 40.7372 | -74.1206 | 6 | 1971 | 5 | 2015 | 0 | 2401 |  |  | 122 | Generator match on plant and gen IDs Step 1a: Exact match
1657 | NJ | Essex | 2401 | 26001 | 123 | 41.8 | Pipeline Natural Gas | 40.7375 | -74.1211 | RET | 2015-06-30T00:00:00 | 2015 | 26001 | 123 | NJ | PSEG Essex Generating Station | 2401 | 123 | 41.8 |  | GT | NG | 40.7372 | -74.1206 | 6 | 1971 | 5 | 2015 | 0 | 2401 |  |  | 123 | Generator match on plant and gen IDs Step 1a: Exact match
1658 | NJ | Essex | 2401 | 28001 | 124 | 41.8 | Pipeline Natural Gas | 40.7375 | -74.1211 | RET | 2015-06-30T00:00:00 | 2015 | 28001 | 124 | NJ | PSEG Essex Generating Station | 2401 | 124 | 41.8 |  | GT | NG | 40.7372 | -74.1206 | 6 | 1971 | 5 | 2015 | 0 | 2401 |  |  | 124 | Generator match on plant and gen IDs Step 1a: Exact match
1659 | NJ | Essex | 2401 | 35001 | 9 | 93.6 | Pipeline Natural Gas | 40.7375 | -74.1211 | RET | 2022-06-01T00:00:00 | 2022 | 35001 | 9 | NJ | PSEG Essex Generating Station | 2401 | 9 | 93.6 |  | GT | NG | 40.7372 | -74.1206 | 7 | 1990 | 6 | 2022 | 0 | 2401 |  |  | 9 | Generator match on plant and gen IDs Step 1a: Exact match
1660 | NJ | Essex | 2401 | 4001 | 102 | 41.8 | Pipeline Natural Gas | 40.7375 | -74.1211 | RET | 2015-06-30T00:00:00 | 2015 | 4001 | 102 | NJ | PSEG Essex Generating Station | 2401 | 102 | 41.8 |  | GT | NG | 40.7372 | -74.1206 | 6 | 1971 | 6 | 2015 | 0 | 2401 |  |  | 102 | Generator match on plant and gen IDs Step 1a: Exact match
1661 | NJ | Hudson Generating Station | 2403 | 1 | 1 | 454.8 | Pipeline Natural Gas | 40.7478 | -74.0719 | RET | 2011-12-07T00:00:00 | 2011 | 1 | 1 | NJ | PSEG Hudson Generating Station | 2403 | 1 | 454.7 | 1 | ST | NG | 40.7478 | -74.0722 | 12 | 1964 | 12 | 2011 | 0 | 2403 | 1 | 1 | 1 | Generator match on plant and gen IDs Step 1a: Exact match | 6_1_EnviroAssoc (boilers and generators) match on plant, boiler, and gen IDs Step 2a: Exact match
1662 | NJ | Hudson Generating Station | 2403 | 2 | 2 | 659 | Coal | 40.7478 | -74.0719 | RET | 2017-06-01T00:00:00 | 2017 | 2 | 2 | NJ | PSEG Hudson Generating Station | 2403 | 2 | 659.7 | 2 | ST | NG | 40.7478 | -74.0722 | 12 | 1968 | 6 | 2017 | 0 | 2403 | 2 | 2 | 2 | Generator match on plant and gen IDs Step 1a: Exact match | 6_1_EnviroAssoc (boilers and generators) match on plant, boiler, and gen IDs Step 2a: Exact match
1663 | NJ | Kearny Generating Station | 2404 | 121 | N121 | 60.5 | Pipeline Natural Gas | 40.7375 | -74.1 | OPR | 2001-06-01T00:00:00 | 0 | 121 | N121 | NJ | PSEG Kearny Generating Station | 2404 | N121 | 60.5 |  | GT | NG | 40.7373 | -74.0965 | 8 | 2001 | 0 | 0 | 0 | 2404 |  |  | N121 | Generator match on plant and gen IDs Step 1a: Exact match
1664 | NJ | Kearny Generating Station | 2404 | 122 | N122 | 60.5 | Pipeline Natural Gas | 40.7375 | -74.1 | OPR | 2001-05-30T00:00:00 | 0 | 122 | N122 | NJ | PSEG Kearny Generating Station | 2404 | N122 | 60.5 |  | GT | NG | 40.7373 | -74.0965 | 8 | 2001 | 0 | 0 | 0 | 2404 |  |  | N122 | Generator match on plant and gen IDs Step 1a: Exact match
1665 | NJ | Kearny Generating Station | 2404 | 123 | N123 | 60.5 | Pipeline Natural Gas | 40.7375 | -74.1 | OPR | 2001-06-01T00:00:00 | 0 | 123 | N123 | NJ | PSEG Kearny Generating Station | 2404 | N123 | 60.5 |  | GT | NG | 40.7373 | -74.0965 | 8 | 2001 | 0 | 0 | 0 | 2404 |  |  | N123 | Generator match on plant and gen IDs Step 1a: Exact match
1666 | NJ | Kearny Generating Station | 2404 | 124 | N124 | 60.5 | Pipeline Natural Gas | 40.7375 | -74.1 | OPR | 2001-06-01T00:00:00 | 0 | 124 | N124 | NJ | PSEG Kearny Generating Station | 2404 | N124 | 60.5 |  | GT | NG | 40.7373 | -74.0965 | 8 | 2001 | 0 | 0 | 0 | 2404 |  |  | N124 | Generator match on plant and gen IDs Step 1a: Exact match
1667 | NJ | Kearny Generating Station | 2404 | 131 | 131 | 49 | Pipeline Natural Gas | 40.7375 | -74.1 | OPR | 2012-04-24T00:00:00 | 0 | 131 | 131 | NJ | PSEG Kearny Generating Station | 2404 | 131 | 60.5 |  | GT | NG | 40.7373 | -74.0965 | 6 | 2012 | 0 | 0 | 0 | 2404 |  |  | 131 | Generator match on plant and gen IDs Step 1a: Exact match
1668 | NJ | Kearny Generating Station | 2404 | 132 | 132 | 49 | Pipeline Natural Gas | 40.7375 | -74.1 | OPR | 2012-05-05T00:00:00 | 0 | 132 | 132 | NJ | PSEG Kearny Generating Station | 2404 | 132 | 60.5 |  | GT | NG | 40.7373 | -74.0965 | 6 | 2012 | 0 | 0 | 0 | 2404 |  |  | 132 | Generator match on plant and gen IDs Step 1a: Exact match
1669 | NJ | Kearny Generating Station | 2404 | 133 | 133 | 49 | Pipeline Natural Gas | 40.7375 | -74.1 | OPR | 2012-05-09T00:00:00 | 0 | 133 | 133 | NJ | PSEG Kearny Generating Station | 2404 | 133 | 60.5 |  | GT | NG | 40.7373 | -74.0965 | 6 | 2012 | 0 | 0 | 0 | 2404 |  |  | 133 | Generator match on plant and gen IDs Step 1a: Exact match
1670 | NJ | Kearny Generating Station | 2404 | 134 | 134 | 49 | Pipeline Natural Gas | 40.7375 | -74.1 | OPR | 2012-05-14T00:00:00 | 0 | 134 | 134 | NJ | PSEG Kearny Generating Station | 2404 | 134 | 60.5 |  | GT | NG | 40.7373 | -74.0965 | 6 | 2012 | 0 | 0 | 0 | 2404 |  |  | 134 | Generator match on plant and gen IDs Step 1a: Exact match
1671 | NJ | Kearny Generating Station | 2404 | 141 | 141 | 49 | Pipeline Natural Gas | 40.7375 | -74.1 | OPR | 2012-04-05T00:00:00 | 0 | 141 | 141 | NJ | PSEG Kearny Generating Station | 2404 | 141 | 60.5 |  | GT | NG | 40.7373 | -74.0965 | 6 | 2012 | 0 | 0 | 0 | 2404 |  |  | 141 | Generator match on plant and gen IDs Step 1a: Exact match
1672 | NJ | Kearny Generating Station | 2404 | 142 | 142 | 49 | Pipeline Natural Gas | 40.7375 | -74.1 | OPR | 2012-04-12T00:00:00 | 0 | 142 | 142 | NJ | PSEG Kearny Generating Station | 2404 | 142 | 60.5 |  | GT | NG | 40.7373 | -74.0965 | 6 | 2012 | 0 | 0 | 0 | 2404 |  |  | 142 | Generator match on plant and gen IDs Step 1a: Exact match
1673 | NJ | Kearny Generating Station | 2404 | 15001 | 9 | 18.6 | Pipeline Natural Gas | 40.7375 | -74.1 | RET | 2014-08-04T00:00:00 | 2014 | 15001 | 9 | NJ | PSEG Kearny Generating Station | 2404 | 9 | 18.5 |  | GT | NG | 40.7373 | -74.0965 | 5 | 1967 | 8 | 2014 | 0 | 2404 |  |  | 9 | Generator match on plant and gen IDs Step 1a: Exact match
1674 | NJ | Kearny Generating Station | 2404 | 16001 | 10 | 146.2 | Pipeline Natural Gas | 40.7375 | -74.1 | RET | 2012-06-01T00:00:00 | 2012 | 16001 | 10 | NJ | PSEG Kearny Generating Station | 2404 | 10 | 146.2 |  | GT | NG | 40.7373 | -74.0965 | 5 | 1970 | 6 | 2012 | 0 | 2404 |  |  | 10 | Generator match on plant and gen IDs Step 1a: Exact match
1675 | NJ | Kearny Generating Station | 2404 | 17001 | 11 | 146.2 | Pipeline Natural Gas | 40.7375 | -74.1 | RET | 2012-06-01T00:00:00 | 2012 | 17001 | 11 | NJ | PSEG Kearny Generating Station | 2404 | 11 | 146.2 |  | GT | NG | 40.7373 | -74.0965 | 12 | 1969 | 6 | 2012 | 0 | 2404 |  |  | 11 | Generator match on plant and gen IDs Step 1a: Exact match
1677 | NJ | Linden Generating Station | 2406 | 1101 | 1001 | 315 | Pipeline Natural Gas | 40.6225 | -74.2097 | OPR | 2005-05-10T00:00:00 | 0 | 1101 | 1001 | NJ | PSEG Linden Generating Station | 2406 | 1001 | 315 |  | CA | NG | 40.6217 | -74.2072 | 4 | 2006 | 0 | 0 | 0 | 2406 |  |  | 1001 | Generator match on plant and gen IDs Step 1a: Exact match
1676 | NJ | Linden Generating Station | 2406 | 1101 | 1101 | 193 | Pipeline Natural Gas | 40.6225 | -74.2097 | OPR | 2005-05-10T00:00:00 | 0 | 1101 | 1101 | NJ | PSEG Linden Generating Station | 2406 | 1101 | 181.4 |  | CT | NG | 40.6217 | -74.2072 | 4 | 2006 | 0 | 0 | 0 | 2406 |  |  | 1101 | Generator match on plant and gen IDs Step 1a: Exact match
1679 | NJ | Linden Generating Station | 2406 | 1201 | 1001 | 315 | Pipeline Natural Gas | 40.6225 | -74.2097 | OPR | 2005-05-11T00:00:00 | 0 | 1201 | 1001 | NJ | PSEG Linden Generating Station | 2406 | 1001 | 315 |  | CA | NG | 40.6217 | -74.2072 | 4 | 2006 | 0 | 0 | 0 | 2406 |  |  | 1001 | Generator match on plant and gen IDs Step 1a: Exact match
1678 | NJ | Linden Generating Station | 2406 | 1201 | 1201 | 193 | Pipeline Natural Gas | 40.6225 | -74.2097 | OPR | 2005-05-11T00:00:00 | 0 | 1201 | 1201 | NJ | PSEG Linden Generating Station | 2406 | 1201 | 181.4 |  | CT | NG | 40.6217 | -74.2072 | 4 | 2006 | 0 | 0 | 0 | 2406 |  |  | 1201 | Generator match on plant and gen IDs Step 1a: Exact match
1681 | NJ | Linden Generating Station | 2406 | 2101 | 2001 | 315 | Pipeline Natural Gas | 40.6225 | -74.2097 | OPR | 2005-07-01T00:00:00 | 0 | 2101 | 2001 | NJ | PSEG Linden Generating Station | 2406 | 2001 | 315 |  | CA | NG | 40.6217 | -74.2072 | 4 | 2006 | 0 | 0 | 0 | 2406 |  |  | 2001 | Generator match on plant and gen IDs Step 1a: Exact match
1680 | NJ | Linden Generating Station | 2406 | 2101 | 2101 | 193 | Pipeline Natural Gas | 40.6225 | -74.2097 | OPR | 2005-07-01T00:00:00 | 0 | 2101 | 2101 | NJ | PSEG Linden Generating Station | 2406 | 2101 | 181.4 |  | CT | NG | 40.6217 | -74.2072 | 4 | 2006 | 0 | 0 | 0 | 2406 |  |  | 2101 | Generator match on plant and gen IDs Step 1a: Exact match
1683 | NJ | Linden Generating Station | 2406 | 2201 | 2001 | 315 | Pipeline Natural Gas | 40.6225 | -74.2097 | OPR | 2005-07-01T00:00:00 | 0 | 2201 | 2001 | NJ | PSEG Linden Generating Station | 2406 | 2001 | 315 |  | CA | NG | 40.6217 | -74.2072 | 4 | 2006 | 0 | 0 | 0 | 2406 |  |  | 2001 | Generator match on plant and gen IDs Step 1a: Exact match
1682 | NJ | Linden Generating Station | 2406 | 2201 | 2201 | 193 | Pipeline Natural Gas | 40.6225 | -74.2097 | OPR | 2005-07-01T00:00:00 | 0 | 2201 | 2201 | NJ | PSEG Linden Generating Station | 2406 | 2201 | 181.4 |  | CT | NG | 40.6217 | -74.2072 | 4 | 2006 | 0 | 0 | 0 | 2406 |  |  | 2201 | Generator match on plant and gen IDs Step 1a: Exact match
1684 | NJ | Linden Generating Station | 2406 | 5 | 5 | 96.1 | Pipeline Natural Gas | 40.6225 | -74.2097 | OPR | 1999-10-28T00:00:00 | 0 | 5 | 5 | NJ | PSEG Linden Generating Station | 2406 | 5 | 96.1 |  | GT | NG | 40.6217 | -74.2072 | 6 | 2000 | 0 | 0 | 0 | 2406 |  |  | 5 | Generator match on plant and gen IDs Step 1a: Exact match
1685 | NJ | Linden Generating Station | 2406 | 6 | 6 | 96.1 | Pipeline Natural Gas | 40.6225 | -74.2097 | OPR | 2000-04-11T00:00:00 | 0 | 6 | 6 | NJ | PSEG Linden Generating Station | 2406 | 6 | 96.1 |  | GT | NG | 40.6217 | -74.2072 | 6 | 2000 | 0 | 0 | 0 | 2406 |  |  | 6 | Generator match on plant and gen IDs Step 1a: Exact match
1686 | NJ | Linden Generating Station | 2406 | 7 | 7 | 96.1 | Pipeline Natural Gas | 40.6225 | -74.2097 | OPR | 1995-06-01T00:00:00 | 0 | 7 | 7 | NJ | PSEG Linden Generating Station | 2406 | 7 | 96.1 |  | GT | NG | 40.6217 | -74.2072 | 6 | 1995 | 0 | 0 | 0 | 2406 |  |  | 7 | Generator match on plant and gen IDs Step 1a: Exact match
1687 | NJ | Linden Generating Station | 2406 | 8 | 8 | 96.1 | Pipeline Natural Gas | 40.6225 | -74.2097 | OPR | 1995-06-01T00:00:00 | 0 | 8 | 8 | NJ | PSEG Linden Generating Station | 2406 | 8 | 96.1 |  | GT | NG | 40.6217 | -74.2072 | 6 | 1995 | 0 | 0 | 0 | 2406 |  |  | 8 | Generator match on plant and gen IDs Step 1a: Exact match
1688 | NJ | Mercer Generating Station | 2408 | 1 | 1 | 326.4 | Coal | 40.1797 | -74.7325 | RET | 2017-06-01T00:00:00 | 2017 | 1 | 1 | NJ | PSEG Mercer Generating Station | 2408 | 1 | 326.4 | 1 | ST | BIT | 40.1792 | -74.7339 | 12 | 1960 | 6 | 2017 | 0 | 2408 | 1 | 1 | 1 | Generator match on plant and gen IDs Step 1a: Exact match | 6_1_EnviroAssoc (boilers and generators) match on plant, boiler, and gen IDs Step 2a: Exact match
1689 | NJ | Mercer Generating Station | 2408 | 2 | 2 | 326.4 | Coal | 40.1797 | -74.7325 | RET | 2017-06-01T00:00:00 | 2017 | 2 | 2 | NJ | PSEG Mercer Generating Station | 2408 | 2 | 326.4 | 2 | ST | BIT | 40.1792 | -74.7339 | 6 | 1961 | 6 | 2017 | 0 | 2408 | 2 | 2 | 2 | Generator match on plant and gen IDs Step 1a: Exact match | 6_1_EnviroAssoc (boilers and generators) match on plant, boiler, and gen IDs Step 2a: Exact match
1690 | NJ | Mercer Generating Station | 2408 | 7001 | 3 | 115.2 | Diesel Oil | 40.1797 | -74.7325 | RET | 2015-06-30T00:00:00 | 2015 | 7001 | 3 | NJ | PSEG Mercer Generating Station | 2408 | 3 | 115.2 |  | GT | DFO | 40.1792 | -74.7339 | 11 | 1967 | 6 | 2015 | 0 | 2408 |  |  | 3 | Generator match on plant and gen IDs Step 1a: Exact match
1691 | NJ | National Park | 2409 | 1001 | 1 | 18.6 | Diesel Oil | 39.8617 | -75.1836 | RET | 2015-06-30T00:00:00 | 2015 | 1001 | 1 | NJ | PSEG National Park Generating Station | 2409 | 1 | 18.5 |  | GT | KER | 39.86 | -75.1853 | 6 | 1969 | 6 | 2015 | 0 | 2409 |  |  | 1 | Generator match on plant and gen IDs Step 1a: Exact match
1692 | NJ | Salem Generating Station | 2410 | 2001 | 3 | 41.9 | Diesel Oil | 39.4625 | -75.5333 | OPR | 1971-06-17T00:00:00 | 0 | 2001 | 3 | NJ | PSEG Salem Generating Station | 2410 | 3 | 41.8 |  | GT | DFO | 39.4625 | -75.5358 | 6 | 1971 | 0 | 0 | 0 | 2410 |  |  | 3 | Generator match on plant and gen IDs Step 1a: Exact match
1693 | NJ | Sewaren Generating Station | 2411 | 1 | 1 | 103.2 | Pipeline Natural Gas | 40.5564 | -74.2461 | RET | 2018-06-06T00:00:00 | 2018 | 1 | 1 | NJ | PSEG Sewaren Generating Station | 2411 | 1 | 110.7 | 1 | ST | NG | 40.5558 | -74.2469 | 12 | 1948 | 5 | 2018 | 0 | 2411 | 1 | 1 | 1 | Generator match on plant and gen IDs Step 1a: Exact match | 6_1_EnviroAssoc (boilers and generators) match on plant, boiler, and gen IDs Step 2a: Exact match
1694 | NJ | Sewaren Generating Station | 2411 | 12001 | 6 | 115.2 | Diesel Oil | 40.5564 | -74.2461 | RET | 2015-06-30T00:00:00 | 2015 | 12001 | 6 | NJ | PSEG Sewaren Generating Station | 2411 | 6 | 115.2 |  | GT | KER | 40.5558 | -74.2469 | 11 | 1965 | 6 | 2015 | 0 | 2411 |  |  | 6 | Generator match on plant and gen IDs Step 1a: Exact match
1695 | NJ | Sewaren Generating Station | 2411 | 2 | 2 | 128 | Pipeline Natural Gas | 40.5564 | -74.2461 | RET | 2018-06-06T00:00:00 | 2018 | 2 | 2 | NJ | PSEG Sewaren Generating Station | 2411 | 2 | 107.5 | 2 | ST | NG | 40.5558 | -74.2469 | 11 | 1948 | 5 | 2018 | 0 | 2411 | 2 | 2 | 2 | Generator match on plant and gen IDs Step 1a: Exact match | 6_1_EnviroAssoc (boilers and generators) match on plant, boiler, and gen IDs Step 2a: Exact match
1696 | NJ | Sewaren Generating Station | 2411 | 3 | 3 | 117 | Pipeline Natural Gas | 40.5564 | -74.2461 | RET | 2018-06-06T00:00:00 | 2018 | 3 | 3 | NJ | PSEG Sewaren Generating Station | 2411 | 3 | 107.5 | 3 | ST | NG | 40.5558 | -74.2469 | 10 | 1949 | 5 | 2018 | 0 | 2411 | 3 | 3 | 3 | Generator match on plant and gen IDs Step 1a: Exact match | 6_1_EnviroAssoc (boilers and generators) match on plant, boiler, and gen IDs Step 2a: Exact match
1697 | NJ | Sewaren Generating Station | 2411 | 4 | 4 | 128 | Pipeline Natural Gas | 40.5564 | -74.2461 | RET | 2018-06-06T00:00:00 | 2018 | 4 | 4 | NJ | PSEG Sewaren Generating Station | 2411 | 4 | 126.5 | 4 | ST | NG | 40.5558 | -74.2469 | 7 | 1951 | 5 | 2018 | 0 | 2411 | 4 | 4 | 4 | Generator match on plant and gen IDs Step 1a: Exact match | 6_1_EnviroAssoc (boilers and generators) match on plant, boiler, and gen IDs Step 2a: Exact match
1699 | NJ | Sewaren Generating Station | 2411 | 7 | 701 | 430 | Pipeline Natural Gas | 40.5564 | -74.2461 | OPR | 2018-04-06T00:00:00 | 0 | 7 | 701 | NJ | PSEG Sewaren Generating Station | 2411 | 701 | 365.5 |  | CT | NG | 40.5558 | -74.2469 | 6 | 2018 | 0 | 0 | 0 | 2411 |  |  | 701 | Generator match on plant and gen IDs Step 1a: Exact match
1698 | NJ | Sewaren Generating Station | 2411 | 7 | 702 | 287 | Pipeline Natural Gas | 40.5564 | -74.2461 | OPR | 2018-04-06T00:00:00 | 0 | 7 | 702 | NJ | PSEG Sewaren Generating Station | 2411 | 702 | 244 |  | CA | NG | 40.5558 | -74.2469 | 6 | 2018 | 0 | 0 | 0 | 2411 |  |  | 702 | Generator match on plant and gen IDs Step 1a: Exact match
1700 | NJ | Howard M Down | 2434 | 005001 | 9 | 16.5 | Residual Oil | 39.4889 | -75.0347 | RET | 2010-06-01T00:00:00 | 2010 | 005001 | 9 | NJ | Howard Down | 2434 | 9 | 16.5 |  | ST | RFO | 39.4889 | -75.0347 | 12 | 1960 | 6 | 2010 | 0 | 2434 |  |  | 9 | Generator match on plant and gen IDs Step 1a: Exact match
1701 | NJ | Howard M Down | 2434 | 006001 | 10 | 25 | Residual Oil | 39.4889 | -75.0347 | RET | 2012-09-01T00:00:00 | 2012 | 006001 | 10 | NJ | Howard Down | 2434 | 10 | 25 |  | ST | RFO | 39.4889 | -75.0347 | 5 | 1970 | 9 | 2012 | 0 | 2434 |  |  | 10 | Generator match on plant and gen IDs Step 1a: Exact match
1702 | NJ | Howard M Down | 2434 | U11 | 11 | 64 | Natural Gas | 39.4889 | -75.0347 | OPR | 2012-03-26T00:00:00 | 0 | U11 | 11 | NJ | Howard Down | 2434 | 11 | 68.2 |  | GT | NG | 39.4889 | -75.0347 | 6 | 2012 | 0 | 0 | 0 | 2434 |  |  | 11 | Generator match on plant and gen IDs Step 1a: Exact match
| SC | New-Indy Catawba, LLC | 2440 | 001 |  |  | Residual Oil | 34.8456 | -80.8942 | RET | 2020-08-12T00:00:00 | 2020 | 001 | [20 empty] | CAMD Unmatched | CAMD Unmatched
1703 | NM | Four Corners Steam Elec Station | 2442 | 1 | 1 | 190.08 | Coal | 36.69 | -108.4814 | RET | 2013-12-31T00:00:00 | 2013 | 1 | 1 | NM | Four Corners | 2442 | 1 | 190 | 1 | ST | BIT | 36.69 | -108.4814 | 5 | 1963 | 12 | 2013 | 0 | 2442 | 1 | 1 | 1 | Generator match on plant and gen IDs Step 1a: Exact match | 6_1_EnviroAssoc (boilers and generators) match on plant, boiler, and gen IDs Step 2a: Exact match
1704 | NM | Four Corners Steam Elec Station | 2442 | 2 | 2 | 190.08 | Coal | 36.69 | -108.4814 | RET | 2013-12-31T00:00:00 | 2013 | 2 | 2 | NM | Four Corners | 2442 | 2 | 190 | 2 | ST | BIT | 36.69 | -108.4814 | 6 | 1963 | 12 | 2013 | 0 | 2442 | 2 | 2 | 2 | Generator match on plant and gen IDs Step 1a: Exact match | 6_1_EnviroAssoc (boilers and generators) match on plant, boiler, and gen IDs Step 2a: Exact match
1705 | NM | Four Corners Steam Elec Station | 2442 | 3 | 3 | 253.44 | Coal | 36.69 | -108.4814 | RET | 2013-12-31T00:00:00 | 2013 | 3 | 3 | NM | Four Corners | 2442 | 3 | 253.4 | 3 | ST | BIT | 36.69 | -108.4814 | 8 | 1964 | 12 | 2013 | 0 | 2442 | 3 | 3 | 3 | Generator match on plant and gen IDs Step 1a: Exact match | 6_1_EnviroAssoc (boilers and generators) match on plant, boiler, and gen IDs Step 2a: Exact match
1706 | NM | Four Corners Steam Elec Station | 2442 | 4 | 4 | 825 | Coal | 36.69 | -108.4814 | OPR | 1969-06-30T00:00:00 | 0 | 4 | 4 | NM | Four Corners | 2442 | 4 | 818.1 | 4 | ST | SUB | 36.69 | -108.4814 | 7 | 1969 | 12 | 2031 | 0 | 2442 | 4 | 4 | 4 | Generator match on plant and gen IDs Step 1a: Exact match | 6_1_EnviroAssoc (boilers and generators) match on plant, boiler, and gen IDs Step 2a: Exact match
1707 | NM | Four Corners Steam Elec Station | 2442 | 5 | 5 | 825 | Coal | 36.69 | -108.4814 | OPR | 1970-05-01T00:00:00 | 0 | 5 | 5 | NM | Four Corners | 2442 | 5 | 818.1 | 5 | ST | SUB | 36.69 | -108.4814 | 7 | 1970 | 12 | 2031 | 0 | 2442 | 5 | 5 | 5 | Generator match on plant and gen IDs Step 1a: Exact match | 6_1_EnviroAssoc (boilers and generators) match on plant, boiler, and gen IDs Step 2a: Exact match
1708 | NM | Rio Grande | 2444 | 6 | 6 | 50 | Pipeline Natural Gas | 31.8047 | -106.5472 | OPR | 1957-01-01T00:00:00 | 0 | 6 | 6 | NM | Rio Grande | 2444 | 6 | 50 | 6 | ST | NG | 31.8047 | -106.5472 | 6 | 1957 | 12 | 2024 | 0 | 2444 | 6 | 6 | 6 | Generator match on plant and gen IDs Step 1a: Exact match | 6_1_EnviroAssoc (boilers and generators) match on plant, boiler, and gen IDs Step 2a: Exact match
1709 | NM | Rio Grande | 2444 | 7 | 7 | 50 | Pipeline Natural Gas | 31.8047 | -106.5472 | OPR | 1958-01-01T00:00:00 | 0 | 7 | 7 | NM | Rio Grande | 2444 | 7 | 50 | 7 | ST | NG | 31.8047 | -106.5472 | 6 | 1958 | 12 | 2023 | 0 | 2444 | 7 | 7 | 7 | Generator match on plant and gen IDs Step 1a: Exact match | 6_1_EnviroAssoc (boilers and generators) match on plant, boiler, and gen IDs Step 2a: Exact match
1710 | NM | Rio Grande | 2444 | 8 | 8 | 166.5 | Pipeline Natural Gas | 31.8047 | -106.5472 | OPR | 1968-01-01T00:00:00 | 0 | 8 | 8 | NM | Rio Grande | 2444 | 8 | 166.5 | 8 | ST | NG | 31.8047 | -106.5472 | 7 | 1972 | 0 | 0 | 0 | 2444 | 8 | 8 | 8 | Generator match on plant and gen IDs Step 1a: Exact match | 6_1_EnviroAssoc (boilers and generators) match on plant, boiler, and gen IDs Step 2a: Exact match
1711 | NM | Rio Grande | 2444 | 9 | 9 | 106 | Pipeline Natural Gas | 31.8047 | -106.5472 | OPR | 2013-04-17T00:00:00 | 0 | 9 | 9 | NM | Rio Grande | 2444 | 9 | 131.8 |  | GT | NG | 31.8047 | -106.5472 | 5 | 2013 | 0 | 0 | 0 | 2444 |  |  | 9 | Generator match on plant and gen IDs Step 1a: Exact match
1712 | NM | Maddox | 2446 | 051B | 1 | 114 | Pipeline Natural Gas | 32.7131 | -103.31 | OPR | 1967-07-01T00:00:00 | 0 | 051B | 1 | NM | Maddox | 2446 | 1 | 113.6 | 051B | ST | NG | 32.7142 | -103.3015 | 1 | 1967 | 12 | 2028 | 0 | 2446 | 051B | 1 | 1 | Generator match on plant and gen IDs Step 1a: Exact match | 6_1_EnviroAssoc (boilers and generators) match on plant, boiler, and gen IDs Step 2a: Exact match
1713 | NM | Reeves Generating Station | 2450 | 1 | 1 | 52 | Pipeline Natural Gas | 35.1716 | -106.6019 | OPR | 1960-10-01T00:00:00 | 0 | 1 | 1 | NM | Reeves | 2450 | 1 | 44 | 1 | ST | NG | 35.171 | -106.6019 | 8 | 1960 | 0 | 0 | 0 | 2450 | 1 | 1 | 1 | Generator match on plant and gen IDs Step 1a: Exact match | 6_1_EnviroAssoc (boilers and generators) match on plant, boiler, and gen IDs Step 2a: Exact match
1714 | NM | Reeves Generating Station | 2450 | 2 | 2 | 52 | Pipeline Natural Gas | 35.1716 | -106.6019 | OPR | 1958-10-01T00:00:00 | 0 | 2 | 2 | NM | Reeves | 2450 | 2 | 44 | 2 | ST | NG | 35.171 | -106.6019 | 3 | 1960 | 0 | 0 | 0 | 2450 | 2 | 2 | 2 | Generator match on plant and gen IDs Step 1a: Exact match | 6_1_EnviroAssoc (boilers and generators) match on plant, boiler, and gen IDs Step 2a: Exact match
1715 | NM | Reeves Generating Station | 2450 | 3 | 3 | 75 | Pipeline Natural Gas | 35.1716 | -106.6019 | OPR | 1962-10-01T00:00:00 | 0 | 3 | 3 | NM | Reeves | 2450 | 3 | 66 | 3 | ST | NG | 35.171 | -106.6019 | 7 | 1962 | 0 | 0 | 0 | 2450 | 3 | 3 | 3 | Generator match on plant and gen IDs Step 1a: Exact match | 6_1_EnviroAssoc (boilers and generators) match on plant, boiler, and gen IDs Step 2a: Exact match
1716 | NM | San Juan | 2451 | 1 | 1 | 360 | Coal | 36.8006 | -108.4386 | OPR | 1976-12-01T00:00:00 | 0 | 1 | 1 | NM | San Juan | 2451 | 1 | 369 | 1 | ST | RC | 36.8006 | -108.4386 | 12 | 1976 | 6 | 2022 | 0 | 2451 | 1 | 1 | 1 | Generator match on plant and gen IDs Step 1a: Exact match | 6_1_EnviroAssoc (boilers and generators) match on plant, boiler, and gen IDs Step 2a: Exact match
1717 | NM | San Juan | 2451 | 2 | 2 | 350 | Coal | 36.8006 | -108.4386 | RET | 2017-12-31T00:00:00 | 2017 | 2 | 2 | NM | San Juan | 2451 | 2 | 369 | 2 | ST | BIT | 36.8006 | -108.4386 | 11 | 1973 | 12 | 2017 | 0 | 2451 | 2 | 2 | 2 | Generator match on plant and gen IDs Step 1a: Exact match | 6_1_EnviroAssoc (boilers and generators) match on plant, boiler, and gen IDs Step 2a: Exact match
1718 | NM | San Juan | 2451 | 3 | 3 | 544 | Coal | 36.8006 | -108.4386 | RET | 2017-12-31T00:00:00 | 2017 | 3 | 3 | NM | San Juan | 2451 | 3 | 555 | 3 | ST | BIT | 36.8006 | -108.4386 | 12 | 1979 | 12 | 2017 | 0 | 2451 | 3 | 3 | 3 | Generator match on plant and gen IDs Step 1a: Exact match | 6_1_EnviroAssoc (boilers and generators) match on plant, boiler, and gen IDs Step 2a: Exact match
1719 | NM | San Juan | 2451 | 4 | 4 | 544 | Coal | 36.8006 | -108.4386 | OPR | 1982-04-01T00:00:00 | 0 | 4 | 4 | NM | San Juan | 2451 | 4 | 555 | 4 | ST | RC | 36.8006 | -108.4386 | 4 | 1982 | 9 | 2022 | 0 | 2451 | 4 | 4 | 4 | Generator match on plant and gen IDs Step 1a: Exact match | 6_1_EnviroAssoc (boilers and generators) match on plant, boiler, and gen IDs Step 2a: Exact match
1720 | NM | Cunningham | 2454 | 121B | 1 | 75 | Pipeline Natural Gas | 32.7131 | -103.3533 | OPR | 1957-07-01T00:00:00 | 0 | 121B | 1 | NM | Cunningham | 2454 | 1 | 75 | 121B | ST | NG | 32.7131 | -103.3533 | 1 | 1957 | 12 | 2022 | 0 | 2454 | 121B | 1 | 1 | Generator match on plant and gen IDs Step 1a: Exact match | 6_1_EnviroAssoc (boilers and generators) match on plant, boiler, and gen IDs Step 2a: Exact match
1721 | NM | Cunningham | 2454 | 122B | 2 | 190.4 | Pipeline Natural Gas | 32.7131 | -103.3533 | OPR | 1965-07-01T00:00:00 | 0 | 122B | 2 | NM | Cunningham | 2454 | 2 | 190.4 | 122B | ST | NG | 32.7131 | -103.3533 | 1 | 1965 | 12 | 2025 | 0 | 2454 | 122B | 2 | 2 | Generator match on plant and gen IDs Step 1a: Exact match | 6_1_EnviroAssoc (boilers and generators) match on plant, boiler, and gen IDs Step 2a: Exact match
1722 | NM | Cunningham | 2454 | 123T | 3 | 126.9 | Pipeline Natural Gas | 32.7131 | -103.3533 | OPR | 1998-06-22T00:00:00 | 0 | 123T | 3 | NM | Cunningham | 2454 | 3 | 126.9 |  | GT | NG | 32.7131 | -103.3533 | 5 | 1998 | 12 | 2040 | 0 | 2454 |  |  | 3 | Generator match on plant and gen IDs Step 1a: Exact match
1723 | NM | Cunningham | 2454 | 124T | 4 | 126.9 | Pipeline Natural Gas | 32.7131 | -103.3533 | OPR | 1998-06-15T00:00:00 | 0 | 124T | 4 | NM | Cunningham | 2454 | 4 | 126.9 |  | GT | NG | 32.7131 | -103.3533 | 5 | 1998 | 12 | 2040 | 0 | 2454 |  |  | 4 | Generator match on plant and gen IDs Step 1a: Exact match
1724 | NY | Danskammer Generating Station | 2480 | 1 | 1 | 72 | Pipeline Natural Gas | 41.573 | -73.9646 | OPR | 2014-09-03T00:00:00 | 0 | 1 | 1 | NY | Danskammer Generating Station | 2480 | 1 | 72 | 1 | ST | NG | 41.5712 | -73.975 | 12 | 1951 | 0 | 0 | 0 | 2480 | 1 | 1 | 1 | Generator match on plant and gen IDs Step 1a: Exact match | 6_1_EnviroAssoc (boilers and generators) match on plant, boiler, and gen IDs Step 2a: Exact match
1725 | NY | Danskammer Generating Station | 2480 | 2 | 2 | 73.5 | Pipeline Natural Gas | 41.573 | -73.9646 | OPR | 2014-09-12T00:00:00 | 0 | 2 | 2 | NY | Danskammer Generating Station | 2480 | 2 | 73.5 | 2 | ST | NG | 41.5712 | -73.975 | 9 | 1954 | 0 | 0 | 0 | 2480 | 2 | 2 | 2 | Generator match on plant and gen IDs Step 1a: Exact match | 6_1_EnviroAssoc (boilers and generators) match on plant, boiler, and gen IDs Step 2a: Exact match
1726 | NY | Danskammer Generating Station | 2480 | 3 | 3 | 147.1 | Pipeline Natural Gas | 41.573 | -73.9646 | OPR | 2014-12-05T00:00:00 | 0 | 3 | 3 | NY | Danskammer Generating Station | 2480 | 3 | 147.1 | 3 | ST | NG | 41.5712 | -73.975 | 10 | 1959 | 0 | 0 | 0 | 2480 | 3 | 3 | 3 | Generator match on plant and gen IDs Step 1a: Exact match | 6_1_EnviroAssoc (boilers and generators) match on plant, boiler, and gen IDs Step 2a: Exact match
1727 | NY | Danskammer Generating Station | 2480 | 4 | 4 | 239.4 | Pipeline Natural Gas | 41.573 | -73.9646 | OPR | 2014-11-08T00:00:00 | 0 | 4 | 4 | NY | Danskammer Generating Station | 2480 | 4 | 239.4 | 4 | ST | NG | 41.5712 | -73.975 | 9 | 1967 | 0 | 0 | 0 | 2480 | 4 | 4 | 4 | Generator match on plant and gen IDs Step 1a: Exact match | 6_1_EnviroAssoc (boilers and generators) match on plant, boiler, and gen IDs Step 2a: Exact match
1728 | NY | Arthur Kill | 2490 | 20 | 2 | 376.2 | Pipeline Natural Gas | 40.5915 | -74.2027 | OPR | 1959-08-01T00:00:00 | 0 | 20 | 2 | NY | Arthur Kill Generating Station | 2490 | 2 | 342 | 20 | ST | NG | 40.5916 | -74.2 | 9 | 1959 | 0 | 0 | 0 | 2490 | 20 | 2 | 2 | Generator match on plant and gen IDs Step 1a: Exact match | 6_1_EnviroAssoc (boilers and generators) match on plant, boiler, and gen IDs Step 2a: Exact match
1729 | NY | Arthur Kill | 2490 | 30 | 3 | 535.5 | Pipeline Natural Gas | 40.5915 | -74.2027 | OPR | 1969-06-01T00:00:00 | 0 | 30 | 3 | NY | Arthur Kill Generating Station | 2490 | 3 | 535.5 | 30 | ST | NG | 40.5916 | -74.2 | 6 | 1969 | 0 | 0 | 0 | 2490 | 30 | 3 | 3 | Generator match on plant and gen IDs Step 1a: Exact match | 6_1_EnviroAssoc (boilers and generators) match on plant, boiler, and gen IDs Step 2a: Exact match
1730 | NY | Arthur Kill | 2490 | CT0001 | GT1 | 16.3 | Pipeline Natural Gas | 40.5915 | -74.2027 | OPR | 1970-06-01T00:00:00 | 0 | CT0001 | GT1 | NY | Arthur Kill Generating Station | 2490 | GT1 | 18 |  | GT | NG | 40.5916 | -74.2 | 1 | 1970 | 0 | 0 | 0 | 2490 |  |  | GT1 | Generator match on plant and gen IDs Step 1a: Exact match
1731 | NY | Charles Poletti | 2491 | 001 | 6 | 883 | Diesel Oil | 40.7903 | -73.9111 | RET | 2010-01-31T00:00:00 | 2010 | 001 | 6 | NY | Charles Poletti | 2491 | 6 | 883 | 001 | ST | RFO | 40.7764 | -73.9108 | 3 | 1977 | 2 | 2010 | 0 | 2491 | 001 | 6 | 6 | Generator match on plant and gen IDs Step 1a: Exact match | 6_1_EnviroAssoc (boilers and generators) match on plant, boiler, and gen IDs Step 2a: Exact match
1732 | NY | East River | 2493 | 1 | 1 | 180 | Pipeline Natural Gas | 40.7281 | -73.9742 | OPR | 2005-03-06T00:00:00 | 0 | 1 | 1 | NY | East River | 2493 | 1 | 180 |  | GT | NG | 40.7281 | -73.9742 | 4 | 2005 | 0 | 0 | 0 | 2493 |  |  | 1 | Generator match on plant and gen IDs Step 1a: Exact match
1733 | NY | East River | 2493 | 2 | 2 | 180 | Pipeline Natural Gas | 40.7281 | -73.9742 | OPR | 2005-03-12T00:00:00 | 0 | 2 | 2 | NY | East River | 2493 | 2 | 180 |  | GT | NG | 40.7281 | -73.9742 | 4 | 2005 | 0 | 0 | 0 | 2493 |  |  | 2 | Generator match on plant and gen IDs Step 1a: Exact match
1734 | NY | East River | 2493 | 60 | 6 | 156.3 | Pipeline Natural Gas | 40.7281 | -73.9742 | OPR | 1951-09-01T00:00:00 | 0 | 60 | 6 | NY | East River | 2493 | 6 | 156.2 | 60 | ST | NG | 40.7281 | -73.9742 | 11 | 1951 | 0 | 0 | 0 | 2493 | 60 | 6 | 6 | Generator match on plant and gen IDs Step 1a: Exact match | 6_1_EnviroAssoc (boilers and generators) match on plant, boiler, and gen IDs Step 2a: Exact match
1735 | NY | East River | 2493 | 70 | 7 | 200 | Pipeline Natural Gas | 40.7281 | -73.9742 | OPR | 1995-05-04T00:00:00 | 0 | 70 | 7 | NY | East River | 2493 | 7 | 200 | 70 | ST | NG | 40.7281 | -73.9742 | 6 | 1955 | 0 | 0 | 0 | 2493 | 70 | 7 | 7 | Generator match on plant and gen IDs Step 1a: Exact match | 6_1_EnviroAssoc (boilers and generators) match on plant, boiler, and gen IDs Step 2a: Exact match
1736 | NY | Gowanus Generating Station | 2494 | CT01-1 | GT11 | 20 | Diesel Oil | 40.6635 | -74.0051 | OPR | 1971-06-01T00:00:00 | 0 | CT01-1 | GT11 | NY | Gowanus Gas Turbines Generating | 2494 | GT11 | 20 |  | GT | DFO | 40.6635 | -74.0051 | 6 | 1971 | 0 | 0 | 0 | 2494 |  |  | GT11 | Generator match on plant and gen IDs Step 1a: Exact match
1737 | NY | Gowanus Generating Station | 2494 | CT01-2 | GT12 | 20 | Diesel Oil | 40.6635 | -74.0051 | OPR | 1971-06-01T00:00:00 | 0 | CT01-2 | GT12 | NY | Gowanus Gas Turbines Generating | 2494 | GT12 | 20 |  | GT | DFO | 40.6635 | -74.0051 | 6 | 1971 | 0 | 0 | 0 | 2494 |  |  | GT12 | Generator match on plant and gen IDs Step 1a: Exact match
1738 | NY | Gowanus Generating Station | 2494 | CT01-3 | GT13 | 20 | Diesel Oil | 40.6635 | -74.0051 | OPR | 1971-06-01T00:00:00 | 0 | CT01-3 | GT13 | NY | Gowanus Gas Turbines Generating | 2494 | GT13 | 20 |  | GT | DFO | 40.6635 | -74.0051 | 6 | 1971 | 0 | 0 | 0 | 2494 |  |  | GT13 | Generator match on plant and gen IDs Step 1a: Exact match
1739 | NY | Gowanus Generating Station | 2494 | CT01-4 | GT14 | 20 | Diesel Oil | 40.6635 | -74.0051 | OPR | 1971-06-01T00:00:00 | 0 | CT01-4 | GT14 | NY | Gowanus Gas Turbines Generating | 2494 | GT14 | 20 |  | GT | DFO | 40.6635 | -74.0051 | 6 | 1971 | 0 | 0 | 0 | 2494 |  |  | GT14 | Generator match on plant and gen IDs Step 1a: Exact match
1740 | NY | Gowanus Generating Station | 2494 | CT01-5 | GT15 | 20 | Diesel Oil | 40.6635 | -74.0051 | OPR | 1971-06-01T00:00:00 | 0 | CT01-5 | GT15 | NY | Gowanus Gas Turbines Generating | 2494 | GT15 | 20 |  | GT | DFO | 40.6635 | -74.0051 | 6 | 1971 | 0 | 0 | 0 | 2494 |  |  | GT15 | Generator match on plant and gen IDs Step 1a: Exact match
1741 | NY | Gowanus Generating Station | 2494 | CT01-6 | GT16 | 20 | Diesel Oil | 40.6635 | -74.0051 | OPR | 1971-06-01T00:00:00 | 0 | CT01-6 | GT16 | NY | Gowanus Gas Turbines Generating | 2494 | GT16 | 20 |  | GT | DFO | 40.6635 | -74.0051 | 6 | 1971 | 0 | 0 | 0 | 2494 |  |  | GT16 | Generator match on plant and gen IDs Step 1a: Exact match
1742 | NY | Gowanus Generating Station | 2494 | CT01-7 | GT17 | 20 | Diesel Oil | 40.6635 | -74.0051 | OPR | 1971-06-01T00:00:00 | 0 | CT01-7 | GT17 | NY | Gowanus Gas Turbines Generating | 2494 | GT17 | 20 |  | GT | DFO | 40.6635 | -74.0051 | 6 | 1971 | 0 | 0 | 0 | 2494 |  |  | GT17 | Generator match on plant and gen IDs Step 1a: Exact match
1743 | NY | Gowanus Generating Station | 2494 | CT01-8 | GT18 | 20 | Diesel Oil | 40.6635 | -74.0051 | OPR | 1971-06-01T00:00:00 | 0 | CT01-8 | GT18 | NY | Gowanus Gas Turbines Generating | 2494 | GT18 | 20 |  | GT | DFO | 40.6635 | -74.0051 | 6 | 1971 | 0 | 0 | 0 | 2494 |  |  | GT18 | Generator match on plant and gen IDs Step 1a: Exact match
1744 | NY | Gowanus Generating Station | 2494 | CT02-1 | GT21 | 20 | Diesel Oil | 40.6635 | -74.0051 | OPR | 1971-06-01T00:00:00 | 0 | CT02-1 | GT21 | NY | Gowanus Gas Turbines Generating | 2494 | GT21 | 20 |  | GT | NG | 40.6635 | -74.0051 | 6 | 1971 | 0 | 0 | 0 | 2494 |  |  | GT21 | Generator match on plant and gen IDs Step 1a: Exact match
1745 | NY | Gowanus Generating Station | 2494 | CT02-2 | GT22 | 20 | Diesel Oil | 40.6635 | -74.0051 | OPR | 1971-06-01T00:00:00 | 0 | CT02-2 | GT22 | NY | Gowanus Gas Turbines Generating | 2494 | GT22 | 20 |  | GT | NG | 40.6635 | -74.0051 | 6 | 1971 | 0 | 0 | 0 | 2494 |  |  | GT22 | Generator match on plant and gen IDs Step 1a: Exact match
1746 | NY | Gowanus Generating Station | 2494 | CT02-3 | GT23 | 20 | Diesel Oil | 40.6635 | -74.0051 | OPR | 1971-06-01T00:00:00 | 0 | CT02-3 | GT23 | NY | Gowanus Gas Turbines Generating | 2494 | GT23 | 20 |  | GT | NG | 40.6635 | -74.0051 | 6 | 1971 | 0 | 0 | 0 | 2494 |  |  | GT23 | Generator match on plant and gen IDs Step 1a: Exact match
1747 | NY | Gowanus Generating Station | 2494 | CT02-4 | GT24 | 20 | Diesel Oil | 40.6635 | -74.0051 | OPR | 1971-06-01T00:00:00 | 0 | CT02-4 | GT24 | NY | Gowanus Gas Turbines Generating | 2494 | GT24 | 20 |  | GT | NG | 40.6635 | -74.0051 | 6 | 1971 | 0 | 0 | 0 | 2494 |  |  | GT24 | Generator match on plant and gen IDs Step 1a: Exact match
1748 | NY | Gowanus Generating Station | 2494 | CT02-5 | GT25 | 20 | Diesel Oil | 40.6635 | -74.0051 | OPR | 1971-06-01T00:00:00 | 0 | CT02-5 | GT25 | NY | Gowanus Gas Turbines Generating | 2494 | GT25 | 20 |  | GT | NG | 40.6635 | -74.0051 | 6 | 1971 | 0 | 0 | 0 | 2494 |  |  | GT25 | Generator match on plant and gen IDs Step 1a: Exact match
1749 | NY | Gowanus Generating Station | 2494 | CT02-6 | GT26 | 20 | Diesel Oil | 40.6635 | -74.0051 | OPR | 1971-06-01T00:00:00 | 0 | CT02-6 | GT26 | NY | Gowanus Gas Turbines Generating | 2494 | GT26 | 20 |  | GT | NG | 40.6635 | -74.0051 | 6 | 1971 | 0 | 0 | 0 | 2494 |  |  | GT26 | Generator match on plant and gen IDs Step 1a: Exact match
1750 | NY | Gowanus Generating Station | 2494 | CT02-7 | GT27 | 20 | Diesel Oil | 40.6635 | -74.0051 | OPR | 1971-06-01T00:00:00 | 0 | CT02-7 | GT27 | NY | Gowanus Gas Turbines Generating | 2494 | GT27 | 20 |  | GT | NG | 40.6635 | -74.0051 | 6 | 1971 | 0 | 0 | 0 | 2494 |  |  | GT27 | Generator match on plant and gen IDs Step 1a: Exact match
1751 | NY | Gowanus Generating Station | 2494 | CT02-8 | GT28 | 20 | Diesel Oil | 40.6635 | -74.0051 | OPR | 1971-06-01T00:00:00 | 0 | CT02-8 | GT28 | NY | Gowanus Gas Turbines Generating | 2494 | GT28 | 20 |  | GT | NG | 40.6635 | -74.0051 | 6 | 1971 | 0 | 0 | 0 | 2494 |  |  | GT28 | Generator match on plant and gen IDs Step 1a: Exact match
1752 | NY | Gowanus Generating Station | 2494 | CT03-1 | GT31 | 20 | Diesel Oil | 40.6635 | -74.0051 | OPR | 1971-06-01T00:00:00 | 0 | CT03-1 | GT31 | NY | Gowanus Gas Turbines Generating | 2494 | GT31 | 20 |  | GT | NG | 40.6635 | -74.0051 | 7 | 1971 | 0 | 0 | 0 | 2494 |  |  | GT31 | Generator match on plant and gen IDs Step 1a: Exact match
1753 | NY | Gowanus Generating Station | 2494 | CT03-2 | GT32 | 20 | Diesel Oil | 40.6635 | -74.0051 | OPR | 1971-06-01T00:00:00 | 0 | CT03-2 | GT32 | NY | Gowanus Gas Turbines Generating | 2494 | GT32 | 20 |  | GT | NG | 40.6635 | -74.0051 | 7 | 1971 | 0 | 0 | 0 | 2494 |  |  | GT32 | Generator match on plant and gen IDs Step 1a: Exact match
1754 | NY | Gowanus Generating Station | 2494 | CT03-3 | GT33 | 20 | Diesel Oil | 40.6635 | -74.0051 | OPR | 1971-06-01T00:00:00 | 0 | CT03-3 | GT33 | NY | Gowanus Gas Turbines Generating | 2494 | GT33 | 20 |  | GT | NG | 40.6635 | -74.0051 | 7 | 1971 | 0 | 0 | 0 | 2494 |  |  | GT33 | Generator match on plant and gen IDs Step 1a: Exact match
1755 | NY | Gowanus Generating Station | 2494 | CT03-4 | GT34 | 20 | Diesel Oil | 40.6635 | -74.0051 | OPR | 1971-06-01T00:00:00 | 0 | CT03-4 | GT34 | NY | Gowanus Gas Turbines Generating | 2494 | GT34 | 20 |  | GT | NG | 40.6635 | -74.0051 | 7 | 1971 | 0 | 0 | 0 | 2494 |  |  | GT34 | Generator match on plant and gen IDs Step 1a: Exact match
1756 | NY | Gowanus Generating Station | 2494 | CT03-5 | GT35 | 20 | Diesel Oil | 40.6635 | -74.0051 | OPR | 1971-06-01T00:00:00 | 0 | CT03-5 | GT35 | NY | Gowanus Gas Turbines Generating | 2494 | GT35 | 20 |  | GT | NG | 40.6635 | -74.0051 | 7 | 1971 | 0 | 0 | 0 | 2494 |  |  | GT35 | Generator match on plant and gen IDs Step 1a: Exact match
1757 | NY | Gowanus Generating Station | 2494 | CT03-6 | GT36 | 20 | Diesel Oil | 40.6635 | -74.0051 | OPR | 1971-06-01T00:00:00 | 0 | CT03-6 | GT36 | NY | Gowanus Gas Turbines Generating | 2494 | GT36 | 20 |  | GT | NG | 40.6635 | -74.0051 | 7 | 1971 | 0 | 0 | 0 | 2494 |  |  | GT36 | Generator match on plant and gen IDs Step 1a: Exact match
1758 | NY | Gowanus Generating Station | 2494 | CT03-7 | GT37 | 20 | Diesel Oil | 40.6635 | -74.0051 | OPR | 1971-06-01T00:00:00 | 0 | CT03-7 | GT37 | NY | Gowanus Gas Turbines Generating | 2494 | GT37 | 20 |  | GT | NG | 40.6635 | -74.0051 | 7 | 1971 | 0 | 0 | 0 | 2494 |  |  | GT37 | Generator match on plant and gen IDs Step 1a: Exact match
1759 | NY | Gowanus Generating Station | 2494 | CT03-8 | GT38 | 20 | Diesel Oil | 40.6635 | -74.0051 | OPR | 1971-06-01T00:00:00 | 0 | CT03-8 | GT38 | NY | Gowanus Gas Turbines Generating | 2494 | GT38 | 20 |  | GT | NG | 40.6635 | -74.0051 | 7 | 1971 | 0 | 0 | 0 | 2494 |  |  | GT38 | Generator match on plant and gen IDs Step 1a: Exact match
1760 | NY | Gowanus Generating Station | 2494 | CT04-1 | GT41 | 20 | Diesel Oil | 40.6635 | -74.0051 | OPR | 1971-06-01T00:00:00 | 0 | CT04-1 | GT41 | NY | Gowanus Gas Turbines Generating | 2494 | GT41 | 20 |  | GT | DFO | 40.6635 | -74.0051 | 7 | 1971 | 0 | 0 | 0 | 2494 |  |  | GT41 | Generator match on plant and gen IDs Step 1a: Exact match
1761 | NY | Gowanus Generating Station | 2494 | CT04-2 | GT42 | 20 | Diesel Oil | 40.6635 | -74.0051 | OPR | 1971-06-01T00:00:00 | 0 | CT04-2 | GT42 | NY | Gowanus Gas Turbines Generating | 2494 | GT42 | 20 |  | GT | DFO | 40.6635 | -74.0051 | 7 | 1971 | 0 | 0 | 0 | 2494 |  |  | GT42 | Generator match on plant and gen IDs Step 1a: Exact match
1762 | NY | Gowanus Generating Station | 2494 | CT04-3 | GT43 | 20 | Diesel Oil | 40.6635 | -74.0051 | OPR | 1971-06-01T00:00:00 | 0 | CT04-3 | GT43 | NY | Gowanus Gas Turbines Generating | 2494 | GT43 | 20 |  | GT | DFO | 40.6635 | -74.0051 | 7 | 1971 | 0 | 0 | 0 | 2494 |  |  | GT43 | Generator match on plant and gen IDs Step 1a: Exact match
1763 | NY | Gowanus Generating Station | 2494 | CT04-4 | GT44 | 20 | Diesel Oil | 40.6635 | -74.0051 | OPR | 1971-06-01T00:00:00 | 0 | CT04-4 | GT44 | NY | Gowanus Gas Turbines Generating | 2494 | GT44 | 20 |  | GT | DFO | 40.6635 | -74.0051 | 7 | 1971 | 0 | 0 | 0 | 2494 |  |  | GT44 | Generator match on plant and gen IDs Step 1a: Exact match
1764 | NY | Gowanus Generating Station | 2494 | CT04-5 | GT45 | 20 | Diesel Oil | 40.6635 | -74.0051 | OPR | 1971-06-01T00:00:00 | 0 | CT04-5 | GT45 | NY | Gowanus Gas Turbines Generating | 2494 | GT45 | 20 |  | GT | DFO | 40.6635 | -74.0051 | 7 | 1971 | 0 | 0 | 0 | 2494 |  |  | GT45 | Generator match on plant and gen IDs Step 1a: Exact match
1765 | NY | Gowanus Generating Station | 2494 | CT04-6 | GT46 | 20 | Diesel Oil | 40.6635 | -74.0051 | OPR | 1971-06-01T00:00:00 | 0 | CT04-6 | GT46 | NY | Gowanus Gas Turbines Generating | 2494 | GT46 | 20 |  | GT | DFO | 40.6635 | -74.0051 | 7 | 1971 | 0 | 0 | 0 | 2494 |  |  | GT46 | Generator match on plant and gen IDs Step 1a: Exact match
1766 | NY | Gowanus Generating Station | 2494 | CT04-7 | GT47 | 20 | Diesel Oil | 40.6635 | -74.0051 | OPR | 1971-06-01T00:00:00 | 0 | CT04-7 | GT47 | NY | Gowanus Gas Turbines Generating | 2494 | GT47 | 20 |  | GT | DFO | 40.6635 | -74.0051 | 7 | 1971 | 0 | 0 | 0 | 2494 |  |  | GT47 | Generator match on plant and gen IDs Step 1a: Exact match
1767 | NY | Gowanus Generating Station | 2494 | CT04-8 | GT48 | 20 | Diesel Oil | 40.6635 | -74.0051 | OPR | 1971-06-01T00:00:00 | 0 | CT04-8 | GT48 | NY | Gowanus Gas Turbines Generating | 2494 | GT48 | 20 |  | GT | DFO | 40.6635 | -74.0051 | 7 | 1971 | 0 | 0 | 0 | 2494 |  |  | GT48 | Generator match on plant and gen IDs Step 1a: Exact match
| NY | Hudson Avenue | 2496 | BLR071 |  |  | Residual Oil | 40.7052 | -73.9807 | RET | 2011-02-07T00:00:00 | 2011 | BLR071 | [20 empty] | CAMD Unmatched | CAMD Unmatched
| NY | Hudson Avenue | 2496 | BLR072 |  |  | Residual Oil | 40.7052 | -73.9807 | RET | 2011-02-07T00:00:00 | 2011 | BLR072 | [20 empty] | CAMD Unmatched | CAMD Unmatched
| NY | Hudson Avenue | 2496 | BLR081 |  |  | Residual Oil | 40.7052 | -73.9807 | RET | 2011-02-07T00:00:00 | 2011 | BLR081 | [20 empty] | CAMD Unmatched | CAMD Unmatched
| NY | Hudson Avenue | 2496 | BLR082 |  |  | Residual Oil | 40.7052 | -73.9807 | RET | 2011-02-07T00:00:00 | 2011 | BLR082 | [20 empty] | CAMD Unmatched | CAMD Unmatched
1768 | NY | Hudson Avenue | 2496 | CT0003 | GT3 | 16.3 | Other Oil | 40.7052 | -73.9807 | OPR | 1970-07-01T00:00:00 | 0 | CT0003 | GT3 | NY | Hudson Avenue | 2496 | GT3 | 16.3 |  | GT | KER | 40.7052 | -73.9807 | 7 | 1970 | 11 | 2022 | 0 | 2496 |  |  | GT3 | Generator match on plant and gen IDs Step 1a: Exact match
1769 | NY | Hudson Avenue | 2496 | CT0004 | 4 | 16.3 | Other Oil | 40.7052 | -73.9807 | OPR | 1970-07-01T00:00:00 | 0 | CT0004 | 4 | NY | Hudson Avenue | 2496 | 4 | 16.3 |  | GT | KER | 40.7052 | -73.9807 | 7 | 1970 | 9 | 2019 | 0 | 2496 |  |  | 4 | Generator match on plant and gen IDs Step 1a: Exact match
1770 | NY | Hudson Avenue | 2496 | CT0005 | GT5 | 16.3 | Other Oil | 40.7052 | -73.9807 | OPR | 1970-07-01T00:00:00 | 0 | CT0005 | GT5 | NY | Hudson Avenue | 2496 | GT5 | 16.3 |  | GT | KER | 40.7052 | -73.9807 | 7 | 1970 | 11 | 2022 | 0 | 2496 |  |  | GT5 | Generator match on plant and gen IDs Step 1a: Exact match
1771 | NY | Narrows Generating Station | 2499 | CT01-1 | NT11 | 22 | Pipeline Natural Gas | 40.6486 | -74.0209 | OPR | 1972-05-01T00:00:00 | 0 | CT01-1 | NT11 | NY | Narrows Gas Turbines Generating | 2499 | NT11 | 22 |  | GT | NG | 40.6486 | -74.0208 | 5 | 1972 | 0 | 0 | 0 | 2499 |  |  | NT11 | Generator match on plant and gen IDs Step 1a: Exact match
1772 | NY | Narrows Generating Station | 2499 | CT01-2 | NT12 | 22 | Pipeline Natural Gas | 40.6486 | -74.0209 | OPR | 1972-05-01T00:00:00 | 0 | CT01-2 | NT12 | NY | Narrows Gas Turbines Generating | 2499 | NT12 | 22 |  | GT | NG | 40.6486 | -74.0208 | 5 | 1972 | 0 | 0 | 0 | 2499 |  |  | NT12 | Generator match on plant and gen IDs Step 1a: Exact match
1773 | NY | Narrows Generating Station | 2499 | CT01-3 | NT13 | 22 | Pipeline Natural Gas | 40.6486 | -74.0209 | OPR | 1972-05-01T00:00:00 | 0 | CT01-3 | NT13 | NY | Narrows Gas Turbines Generating | 2499 | NT13 | 22 |  | GT | NG | 40.6486 | -74.0208 | 5 | 1972 | 0 | 0 | 0 | 2499 |  |  | NT13 | Generator match on plant and gen IDs Step 1a: Exact match
1774 | NY | Narrows Generating Station | 2499 | CT01-4 | NT14 | 22 | Pipeline Natural Gas | 40.6486 | -74.0209 | OPR | 1972-05-01T00:00:00 | 0 | CT01-4 | NT14 | NY | Narrows Gas Turbines Generating | 2499 | NT14 | 22 |  | GT | NG | 40.6486 | -74.0208 | 5 | 1972 | 0 | 0 | 0 | 2499 |  |  | NT14 | Generator match on plant and gen IDs Step 1a: Exact match
1775 | NY | Narrows Generating Station | 2499 | CT01-5 | NT15 | 22 | Pipeline Natural Gas | 40.6486 | -74.0209 | OPR | 1972-05-01T00:00:00 | 0 | CT01-5 | NT15 | NY | Narrows Gas Turbines Generating | 2499 | NT15 | 22 |  | GT | NG | 40.6486 | -74.0208 | 5 | 1972 | 0 | 0 | 0 | 2499 |  |  | NT15 | Generator match on plant and gen IDs Step 1a: Exact match
1776 | NY | Narrows Generating Station | 2499 | CT01-6 | NT16 | 22 | Pipeline Natural Gas | 40.6486 | -74.0209 | OPR | 1972-05-01T00:00:00 | 0 | CT01-6 | NT16 | NY | Narrows Gas Turbines Generating | 2499 | NT16 | 22 |  | GT | NG | 40.6486 | -74.0208 | 5 | 1972 | 0 | 0 | 0 | 2499 |  |  | NT16 | Generator match on plant and gen IDs Step 1a: Exact match
1777 | NY | Narrows Generating Station | 2499 | CT01-7 | NT17 | 22 | Pipeline Natural Gas | 40.6486 | -74.0209 | OPR | 1972-05-01T00:00:00 | 0 | CT01-7 | NT17 | NY | Narrows Gas Turbines Generating | 2499 | NT17 | 22 |  | GT | NG | 40.6486 | -74.0208 | 5 | 1972 | 0 | 0 | 0 | 2499 |  |  | NT17 | Generator match on plant and gen IDs Step 1a: Exact match
1778 | NY | Narrows Generating Station | 2499 | CT01-8 | NT18 | 22 | Pipeline Natural Gas | 40.6486 | -74.0209 | OPR | 1972-05-01T00:00:00 | 0 | CT01-8 | NT18 | NY | Narrows Gas Turbines Generating | 2499 | NT18 | 22 |  | GT | NG | 40.6486 | -74.0208 | 5 | 1972 | 0 | 0 | 0 | 2499 |  |  | NT18 | Generator match on plant and gen IDs Step 1a: Exact match
1779 | NY | Narrows Generating Station | 2499 | CT02-1 | NT21 | 22 | Pipeline Natural Gas | 40.6486 | -74.0209 | OPR | 1972-05-01T00:00:00 | 0 | CT02-1 | NT21 | NY | Narrows Gas Turbines Generating | 2499 | NT21 | 22 |  | GT | NG | 40.6486 | -74.0208 | 6 | 1972 | 0 | 0 | 0 | 2499 |  |  | NT21 | Generator match on plant and gen IDs Step 1a: Exact match
1780 | NY | Narrows Generating Station | 2499 | CT02-2 | NT22 | 22 | Pipeline Natural Gas | 40.6486 | -74.0209 | OPR | 1972-05-01T00:00:00 | 0 | CT02-2 | NT22 | NY | Narrows Gas Turbines Generating | 2499 | NT22 | 22 |  | GT | NG | 40.6486 | -74.0208 | 6 | 1972 | 0 | 0 | 0 | 2499 |  |  | NT22 | Generator match on plant and gen IDs Step 1a: Exact match
1781 | NY | Narrows Generating Station | 2499 | CT02-3 | NT23 | 22 | Pipeline Natural Gas | 40.6486 | -74.0209 | OPR | 1972-05-01T00:00:00 | 0 | CT02-3 | NT23 | NY | Narrows Gas Turbines Generating | 2499 | NT23 | 22 |  | GT | NG | 40.6486 | -74.0208 | 6 | 1972 | 0 | 0 | 0 | 2499 |  |  | NT23 | Generator match on plant and gen IDs Step 1a: Exact match
1782 | NY | Narrows Generating Station | 2499 | CT02-4 | NT24 | 22 | Pipeline Natural Gas | 40.6486 | -74.0209 | OPR | 1972-05-01T00:00:00 | 0 | CT02-4 | NT24 | NY | Narrows Gas Turbines Generating | 2499 | NT24 | 22 |  | GT | NG | 40.6486 | -74.0208 | 6 | 1972 | 0 | 0 | 0 | 2499 |  |  | NT24 | Generator match on plant and gen IDs Step 1a: Exact match
1783 | NY | Narrows Generating Station | 2499 | CT02-5 | NT25 | 22 | Pipeline Natural Gas | 40.6486 | -74.0209 | OPR | 1972-05-01T00:00:00 | 0 | CT02-5 | NT25 | NY | Narrows Gas Turbines Generating | 2499 | NT25 | 22 |  | GT | NG | 40.6486 | -74.0208 | 6 | 1972 | 0 | 0 | 0 | 2499 |  |  | NT25 | Generator match on plant and gen IDs Step 1a: Exact match
1784 | NY | Narrows Generating Station | 2499 | CT02-6 | NT26 | 22 | Pipeline Natural Gas | 40.6486 | -74.0209 | OPR | 1972-05-01T00:00:00 | 0 | CT02-6 | NT26 | NY | Narrows Gas Turbines Generating | 2499 | NT26 | 22 |  | GT | NG | 40.6486 | -74.0208 | 6 | 1972 | 0 | 0 | 0 | 2499 |  |  | NT26 | Generator match on plant and gen IDs Step 1a: Exact match
1785 | NY | Narrows Generating Station | 2499 | CT02-7 | NT27 | 22 | Pipeline Natural Gas | 40.6486 | -74.0209 | OPR | 1972-05-01T00:00:00 | 0 | CT02-7 | NT27 | NY | Narrows Gas Turbines Generating | 2499 | NT27 | 22 |  | GT | NG | 40.6486 | -74.0208 | 6 | 1972 | 0 | 0 | 0 | 2499 |  |  | NT27 | Generator match on plant and gen IDs Step 1a: Exact match
1786 | NY | Narrows Generating Station | 2499 | CT02-8 | NT28 | 22 | Pipeline Natural Gas | 40.6486 | -74.0209 | OPR | 1972-05-01T00:00:00 | 0 | CT02-8 | NT28 | NY | Narrows Gas Turbines Generating | 2499 | NT28 | 22 |  | GT | NG | 40.6486 | -74.0208 | 6 | 1972 | 0 | 0 | 0 | 2499 |  |  | NT28 | Generator match on plant and gen IDs Step 1a: Exact match
1787 | NY | Ravenswood Generating Station | 2500 | 10 | 1 | 400 | Pipeline Natural Gas | 40.7585 | -73.9451 | OPR | 1963-02-01T00:00:00 | 0 | 10 | 1 | NY | Ravenswood | 2500 | 1 | 400 | 10 | ST | NG | 40.7592 | -73.9461 | 2 | 1963 | 0 | 0 | 0 | 2500 | 10 | 1 | 1 | Generator match on plant and gen IDs Step 1a: Exact match | 6_1_EnviroAssoc (boilers and generators) match on plant, boiler, and gen IDs Step 2a: Exact match
1788 | NY | Ravenswood Generating Station | 2500 | 20 | 2 | 400 | Pipeline Natural Gas | 40.7585 | -73.9451 | OPR | 1963-05-01T00:00:00 | 0 | 20 | 2 | NY | Ravenswood | 2500 | 2 | 400 | 20 | ST | NG | 40.7592 | -73.9461 | 5 | 1963 | 0 | 0 | 0 | 2500 | 20 | 2 | 2 | Generator match on plant and gen IDs Step 1a: Exact match | 6_1_EnviroAssoc (boilers and generators) match on plant, boiler, and gen IDs Step 2a: Exact match
1789 | NY | Ravenswood Generating Station | 2500 | 30 | 3 | 1027.7 | Pipeline Natural Gas | 40.7585 | -73.9451 | OPR | 1965-06-01T00:00:00 | 0 | 30 | 3 | NY | Ravenswood | 2500 | 3 | 1027 | 30 | ST | NG | 40.7592 | -73.9461 | 6 | 1965 | 0 | 0 | 0 | 2500 | 30 | 3 | 3 | Generator match on plant and gen IDs Step 1a: Exact match | 6_1_EnviroAssoc (boilers and generators) match on plant, boiler, and gen IDs Step 2a: Exact match
1790 | NY | Ravenswood Generating Station | 2500 | CT0001 | GT1 | 18.6 | Pipeline Natural Gas | 40.7585 | -73.9451 | OPR | 1967-07-01T00:00:00 | 0 | CT0001 | GT1 | NY | Ravenswood | 2500 | GT1 | 16 |  | GT | NG | 40.7592 | -73.9461 | 7 | 1967 | 0 | 0 | 0 | 2500 |  |  | GT1 | Generator match on plant and gen IDs Step 1a: Exact match
1791 | NY | Ravenswood Generating Station | 2500 | CT0004 | GT4 | 21.2 | Pipeline Natural Gas | 40.7585 | -73.9451 | RET | 2020-09-29T00:00:00 | 2020 | CT0004 | GT4 | NY | Ravenswood | 2500 | GT4 | 21.1 |  | GT | NG | 40.7592 | -73.9461 | 6 | 1969 | 9 | 2020 | 0 | 2500 |  |  | GT4 | Generator match on plant and gen IDs Step 1a: Exact match
1792 | NY | Ravenswood Generating Station | 2500 | CT0005 | GT5 | 21.2 | Pipeline Natural Gas | 40.7585 | -73.9451 | RET | 2020-09-29T00:00:00 | 2020 | CT0005 | GT5 | NY | Ravenswood | 2500 | GT5 | 21.1 |  | GT | NG | 40.7592 | -73.9461 | 6 | 1969 | 9 | 2020 | 0 | 2500 |  |  | GT5 | Generator match on plant and gen IDs Step 1a: Exact match
1793 | NY | Ravenswood Generating Station | 2500 | CT0006 | GT6 | 22 | Pipeline Natural Gas | 40.7585 | -73.9451 | RET | 2020-09-29T00:00:00 | 2020 | CT0006 | GT6 | NY | Ravenswood | 2500 | GT6 | 22 |  | GT | NG | 40.7592 | -73.9461 | 6 | 1969 | 9 | 2020 | 0 | 2500 |  |  | GT6 | Generator match on plant and gen IDs Step 1a: Exact match
1794 | NY | Ravenswood Generating Station | 2500 | CT0007 | GT7 | 22 | Pipeline Natural Gas | 40.7585 | -73.9451 | RET | 2020-09-29T00:00:00 | 2020 | CT0007 | GT7 | NY | Ravenswood | 2500 | GT7 | 22 |  | GT | NG | 40.7592 | -73.9461 | 6 | 1969 | 3 | 2017 | 0 | 2500 |  |  | GT7 | Generator match on plant and gen IDs Step 1a: Exact match
6705 | NY | Ravenswood Generating Station | 2500 | CT0008 | GT8 | 25 | Pipeline Natural Gas | 40.7585 | -73.9451 | RET | 2020-09-29T00:00:00 | 2020 | CT0008 | GT8 | NY | Ravenswood | 2500 | GT8 | 25 |  | GT | NG | 40.7592 | -73.9461 | 6 | 1969 | 10 | 2008 | 0 | 2500 |  |  |  | Manual Match | Manual Match
1795 | NY | Ravenswood Generating Station | 2500 | CT0009 | GT9 | 25 | Pipeline Natural Gas | 40.7585 | -73.9451 | RET | 2020-09-29T00:00:00 | 2020 | CT0009 | GT9 | NY | Ravenswood | 2500 | GT9 | 25 |  | GT | NG | 40.7592 | -73.9461 | 6 | 1969 | 9 | 2020 | 0 | 2500 |  |  | GT9 | Generator match on plant and gen IDs Step 1a: Exact match
1796 | NY | Ravenswood Generating Station | 2500 | CT0010 | GT10 | 25 | Pipeline Natural Gas | 40.7585 | -73.9451 | OPR | 1970-08-01T00:00:00 | 0 | CT0010 | GT10 | NY | Ravenswood | 2500 | GT10 | 25 |  | GT | NG | 40.7592 | -73.9461 | 7 | 1969 | 0 | 0 | 0 | 2500 |  |  | GT10 | Generator match on plant and gen IDs Step 1a: Exact match
1797 | NY | Ravenswood Generating Station | 2500 | CT0011 | GT11 | 25 | Pipeline Natural Gas | 40.7585 | -73.9451 | OPR | 1970-08-01T00:00:00 | 0 | CT0011 | GT11 | NY | Ravenswood | 2500 | GT11 | 25 |  | GT | NG | 40.7592 | -73.9461 | 6 | 1969 | 0 | 0 | 0 | 2500 |  |  | GT11 | Generator match on plant and gen IDs Step 1a: Exact match
1798 | NY | Ravenswood Generating Station | 2500 | CT02-1 | GT21 | 42.9 | Pipeline Natural Gas | 40.7585 | -73.9451 | RET | 2021-12-31T00:00:00 | 2021 | CT02-1 | GT21 | NY | Ravenswood | 2500 | GT21 | 42.9 |  | GT | NG | 40.7592 | -73.9461 | 6 | 1969 | 0 | 0 | 0 | 2500 |  |  | GT21 | Generator match on plant and gen IDs Step 1a: Exact match
1799 | NY | Ravenswood Generating Station | 2500 | CT02-2 | GT22 | 42.9 | Pipeline Natural Gas | 40.7585 | -73.9451 | RET | 2021-12-31T00:00:00 | 2021 | CT02-2 | GT22 | NY | Ravenswood | 2500 | GT22 | 42.9 |  | GT | NG | 40.7592 | -73.9461 | 6 | 1969 | 0 | 0 | 0 | 2500 |  |  | GT22 | Generator match on plant and gen IDs Step 1a: Exact match
1800 | NY | Ravenswood Generating Station | 2500 | CT02-3 | GT23 | 42.9 | Pipeline Natural Gas | 40.7585 | -73.9451 | RET | 2021-12-31T00:00:00 | 2021 | CT02-3 | GT23 | NY | Ravenswood | 2500 | GT23 | 42.9 |  | GT | NG | 40.7592 | -73.9461 | 6 | 1969 | 0 | 0 | 0 | 2500 |  |  | GT23 | Generator match on plant and gen IDs Step 1a: Exact match
1801 | NY | Ravenswood Generating Station | 2500 | CT02-4 | GT24 | 42.9 | Pipeline Natural Gas | 40.7585 | -73.9451 | RET | 2021-12-31T00:00:00 | 2021 | CT02-4 | GT24 | NY | Ravenswood | 2500 | GT24 | 42.9 |  | GT | NG | 40.7592 | -73.9461 | 6 | 1969 | 0 | 0 | 0 | 2500 |  |  | GT24 | Generator match on plant and gen IDs Step 1a: Exact match
1802 | NY | Ravenswood Generating Station | 2500 | CT03-1 | GT31 | 42.9 | Pipeline Natural Gas | 40.7585 | -73.9451 | RET | 2021-12-31T00:00:00 | 2021 | CT03-1 | GT31 | NY | Ravenswood | 2500 | GT31 | 42.9 |  | GT | NG | 40.7592 | -73.9461 | 6 | 1969 | 0 | 0 | 0 | 2500 |  |  | GT31 | Generator match on plant and gen IDs Step 1a: Exact match
1803 | NY | Ravenswood Generating Station | 2500 | CT03-2 | GT32 | 42.9 | Pipeline Natural Gas | 40.7585 | -73.9451 | RET | 2021-12-31T00:00:00 | 2021 | CT03-2 | GT32 | NY | Ravenswood | 2500 | GT32 | 42.9 |  | GT | NG | 40.7592 | -73.9461 | 6 | 1969 | 0 | 0 | 0 | 2500 |  |  | GT32 | Generator match on plant and gen IDs Step 1a: Exact match
1804 | NY | Ravenswood Generating Station | 2500 | CT03-3 | GT33 | 42.9 | Pipeline Natural Gas | 40.7585 | -73.9451 | RET | 2020-09-29T00:00:00 | 2020 | CT03-3 | GT33 | NY | Ravenswood | 2500 | GT33 | 42.9 |  | GT | NG | 40.7592 | -73.9461 | 6 | 1969 | 11 | 2017 | 0 | 2500 |  |  | GT33 | Generator match on plant and gen IDs Step 1a: Exact match
1805 | NY | Ravenswood Generating Station | 2500 | CT03-4 | GT34 | 42.9 | Pipeline Natural Gas | 40.7585 | -73.9451 | RET | 2021-12-31T00:00:00 | 2021 | CT03-4 | GT34 | NY | Ravenswood | 2500 | GT34 | 42.9 |  | GT | NG | 40.7592 | -73.9461 | 6 | 1969 | 0 | 0 | 0 | 2500 |  |  | GT34 | Generator match on plant and gen IDs Step 1a: Exact match
1807 | NY | Ravenswood Generating Station | 2500 | UCC001 | 4 | 170 | Pipeline Natural Gas | 40.7585 | -73.9451 | OPR | 2004-01-05T00:00:00 | 0 | UCC001 | 4 | NY | Ravenswood | 2500 | 4 | 181 |  | CT | NG | 40.7592 | -73.9461 | 12 | 2003 | 0 | 0 | 0 | 2500 |  |  | 4 | Generator match on plant and gen IDs Step 1a: Exact match
1806 | NY | Ravenswood Generating Station | 2500 | UCC001 | 4S | 80 | Pipeline Natural Gas | 40.7585 | -73.9451 | OPR | 2004-01-05T00:00:00 | 0 | UCC001 | 4S | NY | Ravenswood | 2500 | 4S | 87.5 |  | CA | NG | 40.7592 | -73.9461 | 12 | 2003 | 0 | 0 | 0 | 2500 |  |  | 4S | Generator match on plant and gen IDs Step 1a: Exact match
| NY | 59th Street | 2503 | BLR114 |  |  | Pipeline Natural Gas | 40.7711 | -73.9911 | OPR | 1968-12-01T00:00:00 | 0 | BLR114 | [20 empty] | CAMD Unmatched | CAMD Unmatched
| NY | 59th Street | 2503 | BLR115 |  |  | Pipeline Natural Gas | 40.7711 | -73.9911 | OPR | 1968-12-01T00:00:00 | 0 | BLR115 | [20 empty] | CAMD Unmatched | CAMD Unmatched
| NY | 59th Street | 2503 | BLR116 |  |  | Residual Oil | 40.7711 | -73.9911 | OPR | 1972-06-01T00:00:00 | 0 | BLR116 | [20 empty] | CAMD Unmatched | CAMD Unmatched
| NY | 59th Street | 2503 | BLR117 |  |  | Residual Oil | 40.7711 | -73.9911 | OPR | 1972-06-01T00:00:00 | 0 | BLR117 | [20 empty] | CAMD Unmatched | CAMD Unmatched
| NY | 59th Street | 2503 | BLR118 |  |  | Residual Oil | 40.7711 | -73.9911 | OPR | 1972-06-01T00:00:00 | 0 | BLR118 | [20 empty] | CAMD Unmatched | CAMD Unmatched
1808 | NY | 59th Street | 2503 | CT0001 | GT1 | 17.1 | Other Oil | 40.7711 | -73.9911 | OPR | 1969-06-01T00:00:00 | 0 | CT0001 | GT1 | NY | 59th Street | 2503 | GT1 | 17.1 |  | GT | NG | 40.7713 | -73.9912 | 6 | 1969 | 4 | 2025 | 0 | 2503 |  |  | GT1 | Generator match on plant and gen IDs Step 1a: Exact match
6836 | NY | 74th Street | 2504 | 120 | 11 | 35 | Pipeline Natural Gas | 40.768 | -73.9515 | OPR | 1956-04-01T00:00:00 | 0 | 120 | 11 | [12 empty] | 0 | 0 | [5 empty] | Manual CAMD Excluded | Manual CAMD Excluded
6837 | NY | 74th Street | 2504 | 121 | 11 | 35 | Pipeline Natural Gas | 40.768 | -73.9515 | OPR | 1956-04-01T00:00:00 | 0 | 121 | 11 | [12 empty] | 0 | 0 | [5 empty] | Manual CAMD Excluded | Manual CAMD Excluded
6838 | NY | 74th Street | 2504 | 122 | 11 | 35 | Pipeline Natural Gas | 40.768 | -73.9515 | OPR | 1956-04-01T00:00:00 | 0 | 122 | 11 | [12 empty] | 0 | 0 | [5 empty] | Manual CAMD Excluded | Manual CAMD Excluded
1809 | NY | 74th Street | 2504 | CT0001 | GT1 | 18.6 | Other Oil | 40.768 | -73.9515 | OPR | 1968-10-01T00:00:00 | 0 | CT0001 | GT1 | NY | 74th Street | 2504 | GT1 | 18.5 |  | GT | KER | 40.768 | -73.9515 | 10 | 1968 | 4 | 2023 | 0 | 2504 |  |  | GT1 | Generator match on plant and gen IDs Step 1a: Exact match
1810 | NY | 74th Street | 2504 | CT0002 | GT2 | 18.6 | Other Oil | 40.768 | -73.9515 | OPR | 1968-10-01T00:00:00 | 0 | CT0002 | GT2 | NY | 74th Street | 2504 | GT2 | 18.5 |  | GT | KER | 40.768 | -73.9515 | 10 | 1968 | 4 | 2023 | 0 | 2504 |  |  | GT2 | Generator match on plant and gen IDs Step 1a: Exact match
1811 | NY | E F Barrett | 2511 | 10 | ST1 | 175 | Pipeline Natural Gas | 40.6169 | -73.6486 | OPR | 1956-01-01T00:00:00 | 0 | 10 | ST1 | NY | E F Barrett | 2511 | ST1 | 188 | 10 | ST | NG | 40.6167 | -73.6479 | 11 | 1956 | 0 | 0 | 0 | 2511 | 10 | ST1 | ST1 | Generator match on plant and gen IDs Step 1a: Exact match | 6_1_EnviroAssoc (boilers and generators) match on plant, boiler, and gen IDs Step 2a: Exact match
1812 | NY | E F Barrett | 2511 | 20 | ST2 | 175 | Pipeline Natural Gas | 40.6169 | -73.6486 | OPR | 1963-01-01T00:00:00 | 0 | 20 | ST2 | NY | E F Barrett | 2511 | ST2 | 188 | 20 | ST | NG | 40.6167 | -73.6479 | 10 | 1963 | 0 | 0 | 0 | 2511 | 20 | ST2 | ST2 | Generator match on plant and gen IDs Step 1a: Exact match | 6_1_EnviroAssoc (boilers and generators) match on plant, boiler, and gen IDs Step 2a: Exact match
1813 | NY | E F Barrett | 2511 | U00004 | GT1 | 18 | Pipeline Natural Gas | 40.6169 | -73.6486 | OPR | 1970-07-01T00:00:00 | 0 | U00004 | GT1 | NY | E F Barrett | 2511 | GT1 | 18 |  | GT | NG | 40.6167 | -73.6479 | 6 | 1970 | 0 | 0 | 0 | 2511 |  |  | GT1 | Generator match on plant and gen IDs Step 1a: Exact match
1814 | NY | E F Barrett | 2511 | U00005 | GT2 | 18 | Pipeline Natural Gas | 40.6169 | -73.6486 | OPR | 1970-07-01T00:00:00 | 0 | U00005 | GT2 | NY | E F Barrett | 2511 | GT2 | 18 |  | GT | NG | 40.6167 | -73.6479 | 6 | 1970 | 0 | 0 | 0 | 2511 |  |  | GT2 | Generator match on plant and gen IDs Step 1a: Exact match
1815 | NY | E F Barrett | 2511 | U00006 | 3 | 18 | Pipeline Natural Gas | 40.6169 | -73.6486 | OPR | 1970-07-01T00:00:00 | 0 | U00006 | 3 | NY | E F Barrett | 2511 | 3 | 18 |  | GT | NG | 40.6167 | -73.6479 | 6 | 1970 | 0 | 0 | 0 | 2511 |  |  | 3 | Generator match on plant and gen IDs Step 1a: Exact match
1816 | NY | E F Barrett | 2511 | U00007 | 4 | 18 | Pipeline Natural Gas | 40.6169 | -73.6486 | OPR | 1970-07-01T00:00:00 | 0 | U00007 | 4 | NY | E F Barrett | 2511 | 4 | 18 |  | GT | NG | 40.6167 | -73.6479 | 7 | 1970 | 0 | 0 | 0 | 2511 |  |  | 4 | Generator match on plant and gen IDs Step 1a: Exact match
1817 | NY | E F Barrett | 2511 | U00008 | 5 | 18 | Pipeline Natural Gas | 40.6169 | -73.6486 | OPR | 1970-07-01T00:00:00 | 0 | U00008 | 5 | NY | E F Barrett | 2511 | 5 | 18 |  | GT | NG | 40.6167 | -73.6479 | 7 | 1970 | 0 | 0 | 0 | 2511 |  |  | 5 | Generator match on plant and gen IDs Step 1a: Exact match
1818 | NY | E F Barrett | 2511 | U00009 | 6 | 18 | Pipeline Natural Gas | 40.6169 | -73.6486 | OPR | 1970-07-01T00:00:00 | 0 | U00009 | 6 | NY | E F Barrett | 2511 | 6 | 18 |  | GT | NG | 40.6167 | -73.6479 | 7 | 1970 | 0 | 0 | 0 | 2511 |  |  | 6 | Generator match on plant and gen IDs Step 1a: Exact match
1819 | NY | E F Barrett | 2511 | U00010 | 7 | 18 | Pipeline Natural Gas | 40.6169 | -73.6486 | RET | 2020-12-31T00:00:00 | 2020 | U00010 | 7 | NY | E F Barrett | 2511 | 7 | 18 |  | GT | NG | 40.6167 | -73.6479 | 7 | 1970 | 10 | 2011 | 0 | 2511 |  |  | 7 | Generator match on plant and gen IDs Step 1a: Exact match
1820 | NY | E F Barrett | 2511 | U00011 | 8 | 18 | Pipeline Natural Gas | 40.6169 | -73.6486 | OPR | 1970-07-01T00:00:00 | 0 | U00011 | 8 | NY | E F Barrett | 2511 | 8 | 18 |  | GT | NG | 40.6167 | -73.6479 | 7 | 1970 | 0 | 0 | 0 | 2511 |  |  | 8 | Generator match on plant and gen IDs Step 1a: Exact match
1821 | NY | E F Barrett | 2511 | U00012 | 9 | 41.9 | Pipeline Natural Gas | 40.6169 | -73.6486 | OPR | 1970-07-01T00:00:00 | 0 | U00012 | 9 | NY | E F Barrett | 2511 | 9 | 41.8 |  | GT | NG | 40.6167 | -73.6479 | 6 | 1971 | 0 | 0 | 0 | 2511 |  |  | 9 | Generator match on plant and gen IDs Step 1a: Exact match
1822 | NY | E F Barrett | 2511 | U00013 | 9 | 41.9 | Pipeline Natural Gas | 40.6169 | -73.6486 | OPR | 1970-07-01T00:00:00 | 0 | U00013 | 9 | NY | E F Barrett | 2511 | 9 | 41.8 |  | GT | NG | 40.6167 | -73.6479 | 6 | 1971 | 0 | 0 | 0 | 2511 |  |  | 9 | Generator match on plant and gen IDs Step 1a: Exact match
1823 | NY | E F Barrett | 2511 | U00014 | 10 | 41.9 | Pipeline Natural Gas | 40.6169 | -73.6486 | OPR | 1970-07-01T00:00:00 | 0 | U00014 | 10 | NY | E F Barrett | 2511 | 10 | 41.8 |  | GT | NG | 40.6167 | -73.6479 | 6 | 1971 | 0 | 0 | 0 | 2511 |  |  | 10 | Generator match on plant and gen IDs Step 1a: Exact match
1824 | NY | E F Barrett | 2511 | U00015 | 10 | 41.9 | Pipeline Natural Gas | 40.6169 | -73.6486 | OPR | 1970-07-01T00:00:00 | 0 | U00015 | 10 | NY | E F Barrett | 2511 | 10 | 41.8 |  | GT | NG | 40.6167 | -73.6479 | 6 | 1971 | 0 | 0 | 0 | 2511 |  |  | 10 | Generator match on plant and gen IDs Step 1a: Exact match
1825 | NY | E F Barrett | 2511 | U00016 | 11 | 41.9 | Pipeline Natural Gas | 40.6169 | -73.6486 | OPR | 1970-07-01T00:00:00 | 0 | U00016 | 11 | NY | E F Barrett | 2511 | 11 | 41.8 |  | GT | NG | 40.6167 | -73.6479 | 6 | 1971 | 0 | 0 | 0 | 2511 |  |  | 11 | Generator match on plant and gen IDs Step 1a: Exact match
1826 | NY | E F Barrett | 2511 | U00017 | 11 | 41.9 | Pipeline Natural Gas | 40.6169 | -73.6486 | OPR | 1970-07-01T00:00:00 | 0 | U00017 | 11 | NY | E F Barrett | 2511 | 11 | 41.8 |  | GT | NG | 40.6167 | -73.6479 | 6 | 1971 | 0 | 0 | 0 | 2511 |  |  | 11 | Generator match on plant and gen IDs Step 1a: Exact match
1827 | NY | E F Barrett | 2511 | U00018 | 12 | 41.9 | Pipeline Natural Gas | 40.6169 | -73.6486 | OPR | 1970-07-01T00:00:00 | 0 | U00018 | 12 | NY | E F Barrett | 2511 | 12 | 41.8 |  | GT | NG | 40.6167 | -73.6479 | 6 | 1971 | 0 | 0 | 0 | 2511 |  |  | 12 | Generator match on plant and gen IDs Step 1a: Exact match
1828 | NY | E F Barrett | 2511 | U00019 | 12 | 41.9 | Pipeline Natural Gas | 40.6169 | -73.6486 | OPR | 1970-07-01T00:00:00 | 0 | U00019 | 12 | NY | E F Barrett | 2511 | 12 | 41.8 |  | GT | NG | 40.6167 | -73.6479 | 6 | 1971 | 0 | 0 | 0 | 2511 |  |  | 12 | Generator match on plant and gen IDs Step 1a: Exact match
1829 | NY | East Hampton Facility | 2512 | UGT001 | 1 | 21.3 | Diesel Oil | 40.9619 | -72.2095 | OPR | 1970-07-01T00:00:00 | 0 | UGT001 | 1 | NY | East Hampton | 2512 | 1 | 21.3 |  | GT | DFO | 40.9617 | -72.2103 | 12 | 1970 | 0 | 0 | 0 | 2512 |  |  | 1 | Generator match on plant and gen IDs Step 1a: Exact match
1830 | NY | Far Rockaway | 2513 | 40 | 4 | 113.6 | Pipeline Natural Gas | 40.6111 | -73.7611 | RET | 2012-09-30T00:00:00 | 2012 | 40 | 4 | NY | Far Rockaway | 2513 | 4 | 100 | 40 | ST | NG | 40.6109 | -73.761 | 12 | 1953 | 7 | 2012 | 0 | 2513 | 40 | 4 | 4 | Generator match on plant and gen IDs Step 1a: Exact match | 6_1_EnviroAssoc (boilers and generators) match on plant, boiler, and gen IDs Step 2a: Exact match
1831 | NY | Glenwood | 2514 | 40 | 4 | 100 | Pipeline Natural Gas | 40.8269 | -73.6479 | RET | 2012-09-30T00:00:00 | 2012 | 40 | 4 | NY | Glenwood | 2514 | 4 | 114 | 40 | ST | NG | 40.8271 | -73.6475 | 12 | 1952 | 7 | 2012 | 0 | 2514 | 40 | 4 | 4 | Generator match on plant and gen IDs Step 1a: Exact match | 6_1_EnviroAssoc (boilers and generators) match on plant, boiler, and gen IDs Step 2a: Exact match
1832 | NY | Glenwood | 2514 | 50 | 5 | 100 | Pipeline Natural Gas | 40.8269 | -73.6479 | RET | 2012-09-30T00:00:00 | 2012 | 50 | 5 | NY | Glenwood | 2514 | 5 | 114 | 50 | ST | NG | 40.8271 | -73.6475 | 11 | 1954 | 7 | 2012 | 0 | 2514 | 50 | 5 | 5 | Generator match on plant and gen IDs Step 1a: Exact match | 6_1_EnviroAssoc (boilers and generators) match on plant, boiler, and gen IDs Step 2a: Exact match
1833 | NY | Glenwood | 2514 | U00020 | GT2 | 55 | Diesel Oil | 40.8269 | -73.6479 | OPR | 1972-07-01T00:00:00 | 0 | U00020 | GT2 | NY | Glenwood | 2514 | GT2 | 55 |  | GT | DFO | 40.8271 | -73.6475 | 6 | 1972 | 0 | 0 | 0 | 2514 |  |  | GT2 | Generator match on plant and gen IDs Step 1a: Exact match
1834 | NY | Glenwood | 2514 | U00021 | GT3 | 55 | Diesel Oil | 40.8269 | -73.6479 | OPR | 1972-07-01T00:00:00 | 0 | U00021 | GT3 | NY | Glenwood | 2514 | GT3 | 55 |  | GT | DFO | 40.8271 | -73.6475 | 6 | 1972 | 0 | 0 | 0 | 2514 |  |  | GT3 | Generator match on plant and gen IDs Step 1a: Exact match
1835 | NY | Northport | 2516 | 1 | ST1 | 387 | Pipeline Natural Gas | 40.9231 | -73.3417 | OPR | 1967-01-01T00:00:00 | 0 | 1 | ST1 | NY | Northport | 2516 | ST1 | 387 | 1 | ST | NG | 40.9236 | -73.3423 | 7 | 1967 | 0 | 0 | 0 | 2516 | 1 | ST1 | ST1 | Generator match on plant and gen IDs Step 1a: Exact match | 6_1_EnviroAssoc (boilers and generators) match on plant, boiler, and gen IDs Step 2a: Exact match
1836 | NY | Northport | 2516 | 2 | 2 | 387 | Pipeline Natural Gas | 40.9231 | -73.3417 | OPR | 1968-01-01T00:00:00 | 0 | 2 | 2 | NY | Northport | 2516 | 2 | 387 | 2 | ST | NG | 40.9236 | -73.3423 | 6 | 1968 | 0 | 0 | 0 | 2516 | 2 | 2 | 2 | Generator match on plant and gen IDs Step 1a: Exact match | 6_1_EnviroAssoc (boilers and generators) match on plant, boiler, and gen IDs Step 2a: Exact match
1837 | NY | Northport | 2516 | 3 | 3 | 387 | Pipeline Natural Gas | 40.9231 | -73.3417 | OPR | 1972-01-01T00:00:00 | 0 | 3 | 3 | NY | Northport | 2516 | 3 | 387 | 3 | ST | NG | 40.9236 | -73.3423 | 7 | 1972 | 0 | 0 | 0 | 2516 | 3 | 3 | 3 | Generator match on plant and gen IDs Step 1a: Exact match | 6_1_EnviroAssoc (boilers and generators) match on plant, boiler, and gen IDs Step 2a: Exact match
1838 | NY | Northport | 2516 | 4 | 4 | 387 | Pipeline Natural Gas | 40.9231 | -73.3417 | OPR | 1977-01-01T00:00:00 | 0 | 4 | 4 | NY | Northport | 2516 | 4 | 387 | 4 | ST | NG | 40.9236 | -73.3423 | 12 | 1977 | 0 | 0 | 0 | 2516 | 4 | 4 | 4 | Generator match on plant and gen IDs Step 1a: Exact match | 6_1_EnviroAssoc (boilers and generators) match on plant, boiler, and gen IDs Step 2a: Exact match
1839 | NY | Northport | 2516 | UGT001 | GT1 | 16 | Diesel Oil | 40.9231 | -73.3417 | OPR | 1967-07-01T00:00:00 | 0 | UGT001 | GT1 | NY | Northport | 2516 | GT1 | 16 |  | GT | DFO | 40.9236 | -73.3423 | 3 | 1967 | 0 | 0 | 0 | 2516 |  |  | GT1 | Generator match on plant and gen IDs Step 1a: Exact match
1840 | NY | Port Jefferson Energy Center | 2517 | 3 | 3 | 188 | Pipeline Natural Gas | 40.9503 | -73.0786 | OPR | 1958-01-01T00:00:00 | 0 | 3 | 3 | NY | Port Jefferson | 2517 | 3 | 188 | 3 | ST | NG | 40.9497 | -73.0785 | 11 | 1958 | 0 | 0 | 0 | 2517 | 3 | 3 | 3 | Generator match on plant and gen IDs Step 1a: Exact match | 6_1_EnviroAssoc (boilers and generators) match on plant, boiler, and gen IDs Step 2a: Exact match
1841 | NY | Port Jefferson Energy Center | 2517 | 4 | 4 | 188 | Pipeline Natural Gas | 40.9503 | -73.0786 | OPR | 1960-01-01T00:00:00 | 0 | 4 | 4 | NY | Port Jefferson | 2517 | 4 | 188 | 4 | ST | NG | 40.9497 | -73.0785 | 11 | 1960 | 0 | 0 | 0 | 2517 | 4 | 4 | 4 | Generator match on plant and gen IDs Step 1a: Exact match | 6_1_EnviroAssoc (boilers and generators) match on plant, boiler, and gen IDs Step 2a: Exact match
1842 | NY | Port Jefferson Energy Center | 2517 | UGT001 | GT1 | 16 | Diesel Oil | 40.9503 | -73.0786 | OPR | 1966-07-01T00:00:00 | 0 | UGT001 | GT1 | NY | Port Jefferson | 2517 | GT1 | 16 |  | GT | DFO | 40.9497 | -73.0785 | 12 | 1966 | 0 | 0 | 0 | 2517 |  |  | GT1 | Generator match on plant and gen IDs Step 1a: Exact match
1843 | NY | Port Jefferson Energy Center | 2517 | UGT002 | GT2 | 45 | Pipeline Natural Gas | 40.9503 | -73.0786 | OPR | 2002-07-01T00:00:00 | 0 | UGT002 | GT2 | NY | Port Jefferson | 2517 | GT2 | 53 |  | GT | NG | 40.9497 | -73.0785 | 7 | 2002 | 0 | 0 | 0 | 2517 |  |  | GT2 | Generator match on plant and gen IDs Step 1a: Exact match
1844 | NY | Port Jefferson Energy Center | 2517 | UGT003 | GT3 | 45 | Pipeline Natural Gas | 40.9503 | -73.0786 | OPR | 2002-07-01T00:00:00 | 0 | UGT003 | GT3 | NY | Port Jefferson | 2517 | GT3 | 53 |  | GT | NG | 40.9497 | -73.0785 | 7 | 2002 | 0 | 0 | 0 | 2517 |  |  | GT3 | Generator match on plant and gen IDs Step 1a: Exact match
1845 | NY | West Babylon Facility | 2521 | UGT001 | 4 | 52.4 | Diesel Oil | 40.6953 | -73.3497 | OPR | 1971-06-01T00:00:00 | 0 | UGT001 | 4 | NY | West Babylon | 2521 | 4 | 52.4 |  | GT | DFO | 40.6955 | -73.3486 | 8 | 1971 | 0 | 0 | 0 | 2521 |  |  | 4 | Generator match on plant and gen IDs Step 1a: Exact match
1846 | NY | GMMM Westover | 2526 | 11 | 7 | 43.8 | Coal | 42.1117 | -75.9747 | RET | 2011-12-31T00:00:00 | 2011 | 11 | 7 | NY | GMMM Westover | 2526 | 7 | 43.8 |  | ST | BIT | 42.1117 | -75.9747 | 9 | 1943 | 12 | 2009 | 0 | 2526 |  |  | 7 | Generator match on plant and gen IDs Step 1a: Exact match
1847 | NY | GMMM Westover | 2526 | 12 | 7 | 43.8 | Coal | 42.1117 | -75.9747 | RET | 2011-12-31T00:00:00 | 2011 | 12 | 7 | NY | GMMM Westover | 2526 | 7 | 43.8 |  | ST | BIT | 42.1117 | -75.9747 | 9 | 1943 | 12 | 2009 | 0 | 2526 |  |  | 7 | Generator match on plant and gen IDs Step 1a: Exact match
1848 | NY | GMMM Westover | 2526 | 13 | 8 | 75 | Coal | 42.1117 | -75.9747 | RET | 2014-06-30T00:00:00 | 2014 | 13 | 8 | NY | GMMM Westover | 2526 | 8 | 75 |  | ST | BIT | 42.1117 | -75.9747 | 11 | 1951 | 3 | 2011 | 0 | 2526 |  |  | 8 | Generator match on plant and gen IDs Step 1a: Exact match
6706 | NY | Greenidge Generation LLC | 2527 | 4 | 3 | 58.8 | Coal | 42.6789 | -76.9483 | RET | 2011-12-31T00:00:00 | 2011 | 4 | 3 | NY | Greenidge Generation LLC | 2527 | 3 | 50 |  | ST | BIT | 42.6789 | -76.9483 | 4 | 1950 | 12 | 2009 | 0 | 2527 |  |  |  | Manual Match | Manual Match
6707 | NY | Greenidge Generation LLC | 2527 | 5 | 3 | 58.8 | Coal | 42.6789 | -76.9483 | RET | 2011-12-31T00:00:00 | 2011 | 5 | 3 | NY | Greenidge Generation LLC | 2527 | 3 | 50 |  | ST | BIT | 42.6789 | -76.9483 | 4 | 1950 | 12 | 2009 | 0 | 2527 |  |  |  | Manual Match | Manual Match
1849 | NY | Greenidge Generation LLC | 2527 | 6 | 4 | 105.9 | Pipeline Natural Gas | 42.6789 | -76.9483 | OPR | 1953-11-01T00:00:00 | 0 | 6 | 4 | NY | Greenidge Generation LLC | 2527 | 4 | 112 | 6 | ST | NG | 42.6789 | -76.9483 | 12 | 1953 | 0 | 0 | 0 | 2527 | 6 | 4 | 4 | Generator match on plant and gen IDs Step 1a: Exact match | 6_1_EnviroAssoc (boilers and generators) match on plant, boiler, and gen IDs Step 2a: Exact match
1850 | NY | Cayuga Operating Company, LLC | 2535 | 1 | 1 | 155 | Coal | 42.6028 | -76.6336 | OPR | 1955-08-01T00:00:00 | 0 | 1 | 1 | NY | Cayuga Operating Company | 2535 | 1 | 155.3 |  | ST | BIT | 42.6028 | -76.6336 | 9 | 1955 | 10 | 2019 | 0 | 2535 |  |  | 1 | Generator match on plant and gen IDs Step 1a: Exact match
1851 | NY | Cayuga Operating Company, LLC | 2535 | 2 | 2 | 167 | Coal | 42.6028 | -76.6336 | OPR | 1958-09-01T00:00:00 | 0 | 2 | 2 | NY | Cayuga Operating Company | 2535 | 2 | 167.2 |  | ST | BIT | 42.6028 | -76.6336 | 10 | 1958 | 10 | 2019 | 0 | 2535 |  |  | 2 | Generator match on plant and gen IDs Step 1a: Exact match
1852 | NY | Bethlehem Energy Center (Albany) | 2539 | 10001 | 5 | 194 | Pipeline Natural Gas | 42.5905 | -73.7636 | OPR | 2005-03-10T00:00:00 | 0 | 10001 | 5 | NY | Bethlehem Energy Center | 2539 | 5 | 194.3 |  | CT | NG | 42.5942 | -73.7638 | 7 | 2005 | 0 | 0 | 0 | 2539 |  |  | 5 | Generator match on plant and gen IDs Step 1a: Exact match
1853 | NY | Bethlehem Energy Center (Albany) | 2539 | 10001 | 8 | 310 | Pipeline Natural Gas | 42.5905 | -73.7636 | OPR | 2005-03-10T00:00:00 | 0 | 10001 | 8 | NY | Bethlehem Energy Center | 2539 | 8 | 310.2 |  | CA | NG | 42.5942 | -73.7638 | 7 | 2005 | 0 | 0 | 0 | 2539 |  |  | 8 | Generator match on plant and gen IDs Step 1a: Exact match
1855 | NY | Bethlehem Energy Center (Albany) | 2539 | 10002 | 6 | 194 | Pipeline Natural Gas | 42.5905 | -73.7636 | OPR | 2005-03-18T00:00:00 | 0 | 10002 | 6 | NY | Bethlehem Energy Center | 2539 | 6 | 194.3 |  | CT | NG | 42.5942 | -73.7638 | 7 | 2005 | 0 | 0 | 0 | 2539 |  |  | 6 | Generator match on plant and gen IDs Step 1a: Exact match
1854 | NY | Bethlehem Energy Center (Albany) | 2539 | 10002 | 8 | 310 | Pipeline Natural Gas | 42.5905 | -73.7636 | OPR | 2005-03-18T00:00:00 | 0 | 10002 | 8 | NY | Bethlehem Energy Center | 2539 | 8 | 310.2 |  | CA | NG | 42.5942 | -73.7638 | 7 | 2005 | 0 | 0 | 0 | 2539 |  |  | 8 | Generator match on plant and gen IDs Step 1a: Exact match
1856 | NY | Bethlehem Energy Center (Albany) | 2539 | 10003 | 7 | 194 | Pipeline Natural Gas | 42.5905 | -73.7636 | OPR | 2005-03-12T00:00:00 | 0 | 10003 | 7 | NY | Bethlehem Energy Center | 2539 | 7 | 194.3 |  | CT | NG | 42.5942 | -73.7638 | 7 | 2005 | 0 | 0 | 0 | 2539 |  |  | 7 | Generator match on plant and gen IDs Step 1a: Exact match
1857 | NY | Bethlehem Energy Center (Albany) | 2539 | 10003 | 8 | 310 | Pipeline Natural Gas | 42.5905 | -73.7636 | OPR | 2005-03-12T00:00:00 | 0 | 10003 | 8 | NY | Bethlehem Energy Center | 2539 | 8 | 310.2 |  | CA | NG | 42.5942 | -73.7638 | 7 | 2005 | 0 | 0 | 0 | 2539 |  |  | 8 | Generator match on plant and gen IDs Step 1a: Exact match
6839 | NY | Huntley Power | 2549 | 67 | 67 | 200 | Coal | 42.97 | -78.93 | RET | 2018-03-31T00:00:00 | 2018 | 67 | 67 | [12 empty] | 0 | 0 | [5 empty] | Manual CAMD Excluded | Manual CAMD Excluded
6840 | NY | Huntley Power | 2549 | 68 | S68 | 200 | Coal | 42.97 | -78.93 | RET | 2018-03-31T00:00:00 | 2018 | 68 | S68 | [12 empty] | 0 | 0 | [5 empty] | Manual CAMD Excluded | Manual CAMD Excluded
1858 | NY | NRG Dunkirk Power | 2554 | 1 | 1 | 80 | Coal | 42.49 | -79.35 | RET | 2020-09-30T00:00:00 | 2020 | 1 | 1 | NY | Dunkirk Generating Plant | 2554 | 1 | 96 | 1 | ST | SUB | 42.4915 | -79.3466 | 11 | 1950 | 4 | 2022 | 0 | 2554 | 1 | 1 | 1 | Generator match on plant and gen IDs Step 1a: Exact match | 6_1_EnviroAssoc (boilers and generators) match on plant, boiler, and gen IDs Step 2a: Exact match
1859 | NY | NRG Dunkirk Power | 2554 | 2 | 2 | 80 | Coal | 42.49 | -79.35 | RET | 2020-09-30T00:00:00 | 2020 | 2 | 2 | NY | Dunkirk Generating Plant | 2554 | 2 | 96 | 2 | ST | SUB | 42.4915 | -79.3466 | 12 | 1950 | 1 | 2019 | 0 | 2554 | 2 | 2 | 2 | Generator match on plant and gen IDs Step 1a: Exact match | 6_1_EnviroAssoc (boilers and generators) match on plant, boiler, and gen IDs Step 2a: Exact match
1860 | NY | NRG Dunkirk Power | 2554 | 3 | 3 | 200 | Coal | 42.49 | -79.35 | RET | 2020-09-30T00:00:00 | 2020 | 3 | 3 | NY | Dunkirk Generating Plant | 2554 | 3 | 217.6 | 3 | ST | SUB | 42.4915 | -79.3466 | 9 | 1959 | 4 | 2022 | 0 | 2554 | 3 | 3 | 3 | Generator match on plant and gen IDs Step 1a: Exact match | 6_1_EnviroAssoc (boilers and generators) match on plant, boiler, and gen IDs Step 2a: Exact match
1861 | NY | NRG Dunkirk Power | 2554 | 4 | ST4 | 200 | Coal | 42.49 | -79.35 | RET | 2020-09-30T00:00:00 | 2020 | 4 | ST4 | NY | Dunkirk Generating Plant | 2554 | ST4 | 217.6 | 4 | ST | SUB | 42.4915 | -79.3466 | 8 | 1960 | 4 | 2022 | 0 | 2554 | 4 | ST4 | ST4 | Generator match on plant and gen IDs Step 1a: Exact match | 6_1_EnviroAssoc (boilers and generators) match on plant, boiler, and gen IDs Step 2a: Exact match
| NY | Oswego Harbor Power | 2594 | 3 | 3 | 80 | Pipeline Natural Gas | 43.46 | -76.53 | RET | 2019-09-30T00:00:00 | 2019 | 3 | 3 | [19 empty] | CAMD Unmatched | CAMD Unmatched
1862 | NY | Oswego Harbor Power | 2594 | 5 | ST5 | 902 | Residual Oil | 43.46 | -76.53 | OPR | 1977-01-01T00:00:00 | 0 | 5 | ST5 | NY | Oswego Harbor Power | 2594 | ST5 | 901.8 | 5 | ST | RFO | 43.4586 | -76.5319 | 6 | 1975 | 0 | 0 | 0 | 2594 | 5 | ST5 | ST5 | Generator match on plant and gen IDs Step 1a: Exact match | 6_1_EnviroAssoc (boilers and generators) match on plant, boiler, and gen IDs Step 2a: Exact match
1863 | NY | Oswego Harbor Power | 2594 | 6 | ST6 | 902 | Residual Oil | 43.46 | -76.53 | OPR | 1980-01-01T00:00:00 | 0 | 6 | ST6 | NY | Oswego Harbor Power | 2594 | ST6 | 901.8 | 6 | ST | RFO | 43.4586 | -76.5319 | 12 | 1979 | 0 | 0 | 0 | 2594 | 6 | ST6 | ST6 | Generator match on plant and gen IDs Step 1a: Exact match | 6_1_EnviroAssoc (boilers and generators) match on plant, boiler, and gen IDs Step 2a: Exact match
1864 | NY | Bowline Generating Station | 2625 | 1 | 1 | 640 | Pipeline Natural Gas | 41.2044 | -73.9689 | OPR | 1972-09-01T00:00:00 | 0 | 1 | 1 | NY | Bowline Point | 2625 | 1 | 621 | 1 | ST | NG | 41.2044 | -73.9689 | 9 | 1972 | 0 | 0 | 0 | 2625 | 1 | 1 | 1 | Generator match on plant and gen IDs Step 1a: Exact match | 6_1_EnviroAssoc (boilers and generators) match on plant, boiler, and gen IDs Step 2a: Exact match
1865 | NY | Bowline Generating Station | 2625 | 2 | 2 | 640 | Pipeline Natural Gas | 41.2044 | -73.9689 | OPR | 1974-05-01T00:00:00 | 0 | 2 | 2 | NY | Bowline Point | 2625 | 2 | 621 | 2 | ST | NG | 41.2044 | -73.9689 | 5 | 1974 | 0 | 0 | 0 | 2625 | 2 | 2 | 2 | Generator match on plant and gen IDs Step 1a: Exact match | 6_1_EnviroAssoc (boilers and generators) match on plant, boiler, and gen IDs Step 2a: Exact match
1866 | NY | Hillburn | 2628 | 001 | GEN1 | 46.5 | Pipeline Natural Gas | 41.1269 | -74.1653 | OPR | 1971-04-01T00:00:00 | 0 | 001 | GEN1 | NY | Hillburn | 2628 | GEN1 | 46.5 |  | GT | NG | 41.1269 | -74.1653 | 7 | 1972 | 0 | 0 | 0 | 2628 |  |  | GEN1 | Generator match on plant and gen IDs Step 1a: Exact match
1867 | NY | Lovett Generating Station | 2629 | 3 | 3 | 69 | Other Oil | 41.2578 | -73.9797 | RET | 2008-04-19T00:00:00 | 2008 | 3 | 3 | NY | Lovett | 2629 | 3 | 69 |  | ST | NG | 41.2578 | -73.9797 | 3 | 1955 | 5 | 2007 | 0 | 2629 |  |  | 3 | Generator match on plant and gen IDs Step 1a: Exact match
1868 | NY | Lovett Generating Station | 2629 | 4 | 4 | 179.5 | Coal | 41.2578 | -73.9797 | RET | 2008-04-19T00:00:00 | 2008 | 4 | 4 | NY | Lovett | 2629 | 4 | 179.5 |  | ST | BIT | 41.2578 | -73.9797 | 4 | 1966 | 5 | 2007 | 0 | 2629 |  |  | 4 | Generator match on plant and gen IDs Step 1a: Exact match
1869 | NY | Lovett Generating Station | 2629 | 5 | 5 | 200.6 | Coal | 41.2578 | -73.9797 | RET | 2008-04-19T00:00:00 | 2008 | 5 | 5 | NY | Lovett | 2629 | 5 | 200.6 |  | ST | BIT | 41.2578 | -73.9797 | 4 | 1969 | 4 | 2008 | 0 | 2629 |  |  | 5 | Generator match on plant and gen IDs Step 1a: Exact match
1870 | NY | Shoemaker | 2632 | 1 | SHOE | 41.9 | Pipeline Natural Gas | 41.4278 | -74.4186 | OPR | 1971-05-01T00:00:00 | 0 | 1 | SHOE | NY | Shoemaker | 2632 | SHOE | 41.9 |  | GT | NG | 41.4278 | -74.4186 | 7 | 1972 | 0 | 0 | 0 | 2632 |  |  | SHOE | Generator match on plant and gen IDs Step 1a: Exact match
1871 | NY | Rochester 7 - Russell Station | 2642 | 1 | 1 | 46 | Coal | 43.2689 | -77.6294 | RET | 2008-02-01T00:00:00 | 2008 | 1 | 1 | NY | Rochester 7 | 2642 | 1 | 46 | 1 | ST | BIT | 43.2689 | -77.6294 | 11 | 1948 | 2 | 2008 | 0 | 2642 | 1 | 1 | 1 | Generator match on plant and gen IDs Step 1a: Exact match | 6_1_EnviroAssoc (boilers and generators) match on plant, boiler, and gen IDs Step 2a: Exact match
1872 | NY | Rochester 7 - Russell Station | 2642 | 2 | 2 | 62.5 | Coal | 43.2689 | -77.6294 | RET | 2008-02-15T00:00:00 | 2008 | 2 | 2 | NY | Rochester 7 | 2642 | 2 | 62.5 | 2 | ST | BIT | 43.2689 | -77.6294 | 11 | 1950 | 3 | 2008 | 0 | 2642 | 2 | 2 | 2 | Generator match on plant and gen IDs Step 1a: Exact match | 6_1_EnviroAssoc (boilers and generators) match on plant, boiler, and gen IDs Step 2a: Exact match
1873 | NY | Rochester 7 - Russell Station | 2642 | 3 | 3 | 62.5 | Coal | 43.2689 | -77.6294 | RET | 2008-04-24T00:00:00 | 2008 | 3 | 3 | NY | Rochester 7 | 2642 | 3 | 62.5 | 3 | ST | BIT | 43.2689 | -77.6294 | 9 | 1953 | 4 | 2008 | 0 | 2642 | 3 | 3 | 3 | Generator match on plant and gen IDs Step 1a: Exact match | 6_1_EnviroAssoc (boilers and generators) match on plant, boiler, and gen IDs Step 2a: Exact match
1874 | NY | Rochester 7 - Russell Station | 2642 | 4 | 4 | 81.6 | Coal | 43.2689 | -77.6294 | RET | 2008-04-01T00:00:00 | 2008 | 4 | 4 | NY | Rochester 7 | 2642 | 4 | 81.6 | 4 | ST | BIT | 43.2689 | -77.6294 | 2 | 1957 | 3 | 2008 | 0 | 2642 | 4 | 4 | 4 | Generator match on plant and gen IDs Step 1a: Exact match | 6_1_EnviroAssoc (boilers and generators) match on plant, boiler, and gen IDs Step 2a: Exact match
1875 | NY | Freeport Power Plant No. 2 | 2679 | 5 | CT5 | 50 | Pipeline Natural Gas | 40.6447 | -73.5683 | OPR | 2004-03-04T00:00:00 | 0 | 5 | CT5 | NY | Plant No 2 Freeport | 2679 | CT5 | 60.5 |  | GT | NG | 40.6447 | -73.5683 | 4 | 2004 | 0 | 0 | 0 | 2679 |  |  | CT5 | Generator match on plant and gen IDs Step 1a: Exact match
1876 | NY | Freeport Power Plant No. 2 | 2679 | CT3 | 3 | 18.2 | Diesel Oil | 40.6447 | -73.5683 | OPR | 1972-01-01T00:00:00 | 0 | CT3 | 3 | NY | Plant No 2 Freeport | 2679 | 3 | 18.1 |  | GT | DFO | 40.6447 | -73.5683 | 5 | 1973 | 0 | 0 | 0 | 2679 |  |  | 3 | Generator match on plant and gen IDs Step 1a: Exact match
1877 | NY | S A Carlson | 2682 | 10 | 5 | 30.5 | Pipeline Natural Gas | 42.0917 | -79.2417 | OPR | 1950-12-01T00:00:00 | 0 | 10 | 5 | NY | S A Carlson | 2682 | 5 | 24.5 | 10 | ST | NG | 42.0933 | -79.2478 | 8 | 1951 | 0 | 0 | 0 | 2682 | 10 | 5 | 5 | Generator match on plant and gen IDs Step 1a: Exact match | 6_1_EnviroAssoc (boilers and generators) match on plant, boiler, and gen IDs Step 2a: Exact match
1878 | NY | S A Carlson | 2682 | 10 | 6 | 27.2 | Pipeline Natural Gas | 42.0917 | -79.2417 | OPR | 1950-12-01T00:00:00 | 0 | 10 | 6 | NY | S A Carlson | 2682 | 6 | 24.5 | 10 | ST | NG | 42.0933 | -79.2478 | 8 | 1968 | 0 | 0 | 0 | 2682 | 10 | 6 | 6 | Generator match on plant and gen IDs Step 1a: Exact match | 6_1_EnviroAssoc (boilers and generators) match on plant, boiler, and gen IDs Step 2a: Exact match
1880 | NY | S A Carlson | 2682 | 11 | 5 | 30.5 | Coal | 42.0917 | -79.2417 | RET | 2012-12-31T00:00:00 | 2012 | 11 | 5 | NY | S A Carlson | 2682 | 5 | 24.5 | 11 | ST | NG | 42.0933 | -79.2478 | 8 | 1951 | 0 | 0 | 0 | 2682 | 11 | 5 | 5 | Generator match on plant and gen IDs Step 1a: Exact match | 6_1_EnviroAssoc (boilers and generators) match on plant, boiler, and gen IDs Step 2a: Exact match
1879 | NY | S A Carlson | 2682 | 11 | 6 | 27.2 | Coal | 42.0917 | -79.2417 | RET | 2012-12-31T00:00:00 | 2012 | 11 | 6 | NY | S A Carlson | 2682 | 6 | 24.5 | 11 | ST | NG | 42.0933 | -79.2478 | 8 | 1968 | 0 | 0 | 0 | 2682 | 11 | 6 | 6 | Generator match on plant and gen IDs Step 1a: Exact match | 6_1_EnviroAssoc (boilers and generators) match on plant, boiler, and gen IDs Step 2a: Exact match
1881 | NY | S A Carlson | 2682 | 12 | 5 | 30.5 | Coal | 42.0917 | -79.2417 | RET | 2013-12-31T00:00:00 | 2013 | 12 | 5 | NY | S A Carlson | 2682 | 5 | 24.5 | 12 | ST | NG | 42.0933 | -79.2478 | 8 | 1951 | 0 | 0 | 0 | 2682 | 12 | 5 | 5 | Generator match on plant and gen IDs Step 1a: Exact match | 6_1_EnviroAssoc (boilers and generators) match on plant, boiler, and gen IDs Step 2a: Exact match
1882 | NY | S A Carlson | 2682 | 12 | 6 | 27.2 | Coal | 42.0917 | -79.2417 | RET | 2013-12-31T00:00:00 | 2013 | 12 | 6 | NY | S A Carlson | 2682 | 6 | 24.5 | 12 | ST | NG | 42.0933 | -79.2478 | 8 | 1968 | 0 | 0 | 0 | 2682 | 12 | 6 | 6 | Generator match on plant and gen IDs Step 1a: Exact match | 6_1_EnviroAssoc (boilers and generators) match on plant, boiler, and gen IDs Step 2a: Exact match
1883 | NY | S A Carlson | 2682 | 20 | 5 | 30.5 | Pipeline Natural Gas | 42.0917 | -79.2417 | OPR | 2001-11-03T00:00:00 | 0 | 20 | 5 | NY | S A Carlson | 2682 | 5 | 24.5 |  | ST | NG | 42.0933 | -79.2478 | 8 | 1951 | 0 | 0 | 0 | 2682 |  |  | 5 | Generator match on plant and gen IDs Step 1a: Exact match
1884 | NY | S A Carlson | 2682 | 20 | 6 | 27.2 | Pipeline Natural Gas | 42.0917 | -79.2417 | OPR | 2001-11-03T00:00:00 | 0 | 20 | 6 | NY | S A Carlson | 2682 | 6 | 24.5 |  | ST | NG | 42.0933 | -79.2478 | 8 | 1968 | 0 | 0 | 0 | 2682 |  |  | 6 | Generator match on plant and gen IDs Step 1a: Exact match
1885 | NY | S A Carlson | 2682 | 20 | 7 | 47.3 | Pipeline Natural Gas | 42.0917 | -79.2417 | OPR | 2001-11-03T00:00:00 | 0 | 20 | 7 | NY | S A Carlson | 2682 | 7 | 47.3 |  | GT | NG | 42.0933 | -79.2478 | 11 | 2001 | 0 | 0 | 0 | 2682 |  |  | 7 | Generator match on plant and gen IDs Step 1a: Exact match
1886 | NY | S A Carlson | 2682 | 9 | 5 | 30.5 | Pipeline Natural Gas | 42.0917 | -79.2417 | OPR | 1950-12-01T00:00:00 | 0 | 9 | 5 | NY | S A Carlson | 2682 | 5 | 24.5 | 9 | ST | NG | 42.0933 | -79.2478 | 8 | 1951 | 0 | 0 | 0 | 2682 | 9 | 5 | 5 | Generator match on plant and gen IDs Step 1a: Exact match | 6_1_EnviroAssoc (boilers and generators) match on plant, boiler, and gen IDs Step 2a: Exact match
1887 | NY | S A Carlson | 2682 | 9 | 6 | 27.2 | Pipeline Natural Gas | 42.0917 | -79.2417 | OPR | 1950-12-01T00:00:00 | 0 | 9 | 6 | NY | S A Carlson | 2682 | 6 | 24.5 | 9 | ST | NG | 42.0933 | -79.2478 | 8 | 1968 | 0 | 0 | 0 | 2682 | 9 | 6 | 6 | Generator match on plant and gen IDs Step 1a: Exact match | 6_1_EnviroAssoc (boilers and generators) match on plant, boiler, and gen IDs Step 2a: Exact match
1888 | NC | Asheville | 2706 | 1 | 1 | 206.6 | Coal | 35.4714 | -82.5431 | RET | 2020-01-29T00:00:00 | 2020 | 1 | 1 | NC | Asheville | 2706 | 1 | 206.6 | 1 | ST | BIT | 35.4731 | -82.5417 | 5 | 1964 | 1 | 2020 | 0 | 2706 | 1 | 1 | 1 | Generator match on plant and gen IDs Step 1a: Exact match | 6_1_EnviroAssoc (boilers and generators) match on plant, boiler, and gen IDs Step 2a: Exact match
1889 | NC | Asheville | 2706 | 2 | 2 | 207 | Coal | 35.4714 | -82.5431 | RET | 2020-01-29T00:00:00 | 2020 | 2 | 2 | NC | Asheville | 2706 | 2 | 207 | 2 | ST | BIT | 35.4731 | -82.5417 | 5 | 1971 | 1 | 2020 | 0 | 2706 | 2 | 2 | 2 | Generator match on plant and gen IDs Step 1a: Exact match | 6_1_EnviroAssoc (boilers and generators) match on plant, boiler, and gen IDs Step 2a: Exact match
1890 | NC | Asheville | 2706 | 3 | GT1 | 211.7 | Pipeline Natural Gas | 35.4714 | -82.5431 | OPR | 1999-05-18T00:00:00 | 0 | 3 | GT1 | NC | Asheville | 2706 | GT1 | 211.7 |  | GT | NG | 35.4731 | -82.5417 | 6 | 1999 | 0 | 0 | 0 | 2706 |  |  | GT1 | Generator match on plant and gen IDs Step 1a: Exact match
1891 | NC | Asheville | 2706 | 4 | GT2 | 211.8 | Pipeline Natural Gas | 35.4714 | -82.5431 | OPR | 2000-02-03T00:00:00 | 0 | 4 | GT2 | NC | Asheville | 2706 | GT2 | 211.8 |  | GT | NG | 35.4731 | -82.5417 | 6 | 2000 | 0 | 0 | 0 | 2706 |  |  | GT2 | Generator match on plant and gen IDs Step 1a: Exact match
1892 | NC | Asheville | 2706 | CT5 | CT5 | 191.2 | Pipeline Natural Gas | 35.4714 | -82.5431 | OPR | 2019-08-08T00:00:00 | 0 | CT5 | CT5 | NC | Asheville | 2706 | CT5 | 191.2 |  | CT | NG | 35.4731 | -82.5417 | 12 | 2019 | 0 | 0 | 0 | 2706 |  |  | CT5 | Generator match on plant and gen IDs Step 1a: Exact match
1893 | NC | Asheville | 2706 | CT5 | ST6 | 102 | Pipeline Natural Gas | 35.4714 | -82.5431 | OPR | 2019-08-08T00:00:00 | 0 | CT5 | ST6 | NC | Asheville | 2706 | ST6 | 102.8 |  | CA | NG | 35.4731 | -82.5417 | 12 | 2019 | 0 | 0 | 0 | 2706 |  |  | ST6 | Generator match on plant and gen IDs Step 1a: Exact match
1895 | NC | Asheville | 2706 | CT7 | CT7 | 191.2 | Pipeline Natural Gas | 35.4714 | -82.5431 | OPR | 2019-09-06T00:00:00 | 0 | CT7 | CT7 | NC | Asheville | 2706 | CT7 | 191.2 |  | CT | NG | 35.4731 | -82.5417 | 1 | 2020 | 0 | 0 | 0 | 2706 |  |  | CT7 | Generator match on plant and gen IDs Step 1a: Exact match
1894 | NC | Asheville | 2706 | CT7 | ST8 | 102 | Pipeline Natural Gas | 35.4714 | -82.5431 | OPR | 2019-09-06T00:00:00 | 0 | CT7 | ST8 | NC | Asheville | 2706 | ST8 | 102.8 |  | CA | NG | 35.4731 | -82.5417 | 4 | 2020 | 0 | 0 | 0 | 2706 |  |  | ST8 | Generator match on plant and gen IDs Step 1a: Exact match
1896 | NC | Blewett | 2707 | 1 | GT1 | 17.5 | Diesel Oil | 34.9815 | -79.8771 | OPR | 1971-01-01T00:00:00 | 0 | 1 | GT1 | NC | Blewett | 2707 | GT1 | 17.5 |  | GT | DFO | 34.9833 | -79.8775 | 5 | 1971 | 0 | 0 | 0 | 2707 |  |  | GT1 | Generator match on plant and gen IDs Step 1a: Exact match
1897 | NC | Blewett | 2707 | 2 | GT2 | 17.5 | Diesel Oil | 34.9815 | -79.8771 | OPR | 1971-01-01T00:00:00 | 0 | 2 | GT2 | NC | Blewett | 2707 | GT2 | 17.5 |  | GT | DFO | 34.9833 | -79.8775 | 5 | 1971 | 0 | 0 | 0 | 2707 |  |  | GT2 | Generator match on plant and gen IDs Step 1a: Exact match
1898 | NC | Blewett | 2707 | 3 | GT3 | 17.5 | Diesel Oil | 34.9815 | -79.8771 | OPR | 1971-01-01T00:00:00 | 0 | 3 | GT3 | NC | Blewett | 2707 | GT3 | 17.5 |  | GT | DFO | 34.9833 | -79.8775 | 5 | 1971 | 0 | 0 | 0 | 2707 |  |  | GT3 | Generator match on plant and gen IDs Step 1a: Exact match
1899 | NC | Blewett | 2707 | 4 | GT4 | 17.5 | Diesel Oil | 34.9815 | -79.8771 | OPR | 1971-01-01T00:00:00 | 0 | 4 | GT4 | NC | Blewett | 2707 | GT4 | 17.5 |  | GT | DFO | 34.9833 | -79.8775 | 7 | 1971 | 0 | 0 | 0 | 2707 |  |  | GT4 | Generator match on plant and gen IDs Step 1a: Exact match
1901 | NC | Cape Fear | 2708 | 1A | 1 | 15 | Diesel Oil | 35.595 | -79.0492 | RET | 2013-03-31T00:00:00 | 2013 | 1A | 1 | NC | Cape Fear | 2708 | 1 | 15 |  | CA | DFO | 35.595 | -79.0495 | 12 | 1923 | 3 | 2013 | 0 | 2708 |  |  | 1 | Generator match on plant and gen IDs Step 1a: Exact match
1900 | NC | Cape Fear | 2708 | 1A | 1A | 18 | Diesel Oil | 35.595 | -79.0492 | RET | 2013-03-31T00:00:00 | 2013 | 1A | 1A | NC | Cape Fear | 2708 | 1A | 18 |  | CT | DFO | 35.595 | -79.0495 | 6 | 1969 | 3 | 2013 | 0 | 2708 |  |  | 1A | Generator match on plant and gen IDs Step 1a: Exact match
1903 | NC | Cape Fear | 2708 | 1B | 1 | 15 | Diesel Oil | 35.595 | -79.0492 | RET | 2013-03-31T00:00:00 | 2013 | 1B | 1 | NC | Cape Fear | 2708 | 1 | 15 |  | CA | DFO | 35.595 | -79.0495 | 12 | 1923 | 3 | 2013 | 0 | 2708 |  |  | 1 | Generator match on plant and gen IDs Step 1a: Exact match
1902 | NC | Cape Fear | 2708 | 1B | 1B | 18 | Diesel Oil | 35.595 | -79.0492 | RET | 2013-03-31T00:00:00 | 2013 | 1B | 1B | NC | Cape Fear | 2708 | 1B | 18 |  | CT | DFO | 35.595 | -79.0495 | 6 | 1969 | 3 | 2013 | 0 | 2708 |  |  | 1B | Generator match on plant and gen IDs Step 1a: Exact match
1904 | NC | Cape Fear | 2708 | 2A | 2 | 15 | Diesel Oil | 35.595 | -79.0492 | RET | 2013-03-31T00:00:00 | 2013 | 2A | 2 | NC | Cape Fear | 2708 | 2 | 15 |  | CA | DFO | 35.595 | -79.0495 | 10 | 1924 | 3 | 2013 | 0 | 2708 |  |  | 2 | Generator match on plant and gen IDs Step 1a: Exact match
1905 | NC | Cape Fear | 2708 | 2A | 2A | 18 | Diesel Oil | 35.595 | -79.0492 | RET | 2013-03-31T00:00:00 | 2013 | 2A | 2A | NC | Cape Fear | 2708 | 2A | 18 |  | CT | DFO | 35.595 | -79.0495 | 6 | 1969 | 3 | 2013 | 0 | 2708 |  |  | 2A | Generator match on plant and gen IDs Step 1a: Exact match
1906 | NC | Cape Fear | 2708 | 2B | 2 | 15 | Diesel Oil | 35.595 | -79.0492 | RET | 2012-10-01T00:00:00 | 2012 | 2B | 2 | NC | Cape Fear | 2708 | 2 | 15 |  | CA | DFO | 35.595 | -79.0495 | 10 | 1924 | 3 | 2013 | 0 | 2708 |  |  | 2 | Generator match on plant and gen IDs Step 1a: Exact match
1907 | NC | Cape Fear | 2708 | 2B | 2B | 18 | Diesel Oil | 35.595 | -79.0492 | RET | 2012-10-01T00:00:00 | 2012 | 2B | 2B | NC | Cape Fear | 2708 | 2B | 18 |  | CT | DFO | 35.595 | -79.0495 | 6 | 1969 | 10 | 2012 | 0 | 2708 |  |  | 2B | Generator match on plant and gen IDs Step 1a: Exact match
1908 | NC | Cape Fear | 2708 | 5 | 5 | 140.6 | Coal | 35.595 | -79.0492 | RET | 2012-09-30T00:00:00 | 2012 | 5 | 5 | NC | Cape Fear | 2708 | 5 | 140.6 | 5 | ST | BIT | 35.595 | -79.0495 | 12 | 1956 | 10 | 2012 | 0 | 2708 | 5 | 5 | 5 | Generator match on plant and gen IDs Step 1a: Exact match | 6_1_EnviroAssoc (boilers and generators) match on plant, boiler, and gen IDs Step 2a: Exact match
1909 | NC | Cape Fear | 2708 | 6 | 6 | 163.3 |  | 35.595 | -79.0492 | RET | 2012-09-30T00:00:00 | 2012 | 6 | 6 | NC | Cape Fear | 2708 | 6 | 187.9 | 6 | ST | BIT | 35.595 | -79.0495 | 7 | 1958 | 10 | 2012 | 0 | 2708 | 6 | 6 | 6 | Generator match on plant and gen IDs Step 1a: Exact match | 6_1_EnviroAssoc (boilers and generators) match on plant, boiler, and gen IDs Step 2a: Exact match
1911 | NC | H F Lee Steam Electric Plant | 2709 | 01A | 1A | 180 | Natural Gas | 35.3775 | -78.0875 | OPR | 2012-08-22T00:00:00 | 0 | 01A | 1A | NC | Lee Combined Cycle Plant | 58215 | 1A | 221 |  | CT | NG | 35.3736 | -78.0894 | 12 | 2012 | 0 | 0 | 1 | 2709 |  |  | 1A | Generator match on plant and gen IDs Step 1a: Exact match
1910 | NC | H F Lee Steam Electric Plant | 2709 | 01A | ST1 | 380 | Natural Gas | 35.3775 | -78.0875 | OPR | 2012-08-22T00:00:00 | 0 | 01A | ST1 | NC | Lee Combined Cycle Plant | 58215 | ST1 | 405 |  | CA | NG | 35.3736 | -78.0894 | 12 | 2012 | 0 | 0 | 1 | 2709 |  |  | ST1 | Generator match on plant and gen IDs Step 1a: Exact match
1912 | NC | H F Lee Steam Electric Plant | 2709 | 01B | 1B | 180 | Natural Gas | 35.3775 | -78.0875 | OPR | 2012-08-30T00:00:00 | 0 | 01B | 1B | NC | Lee Combined Cycle Plant | 58215 | 1B | 221 |  | CT | NG | 35.3736 | -78.0894 | 12 | 2012 | 0 | 0 | 1 | 2709 |  |  | 1B | Generator match on plant and gen IDs Step 1a: Exact match
1913 | NC | H F Lee Steam Electric Plant | 2709 | 01B | ST1 | 380 | Natural Gas | 35.3775 | -78.0875 | OPR | 2012-08-30T00:00:00 | 0 | 01B | ST1 | NC | Lee Combined Cycle Plant | 58215 | ST1 | 405 |  | CA | NG | 35.3736 | -78.0894 | 12 | 2012 | 0 | 0 | 1 | 2709 |  |  | ST1 | Generator match on plant and gen IDs Step 1a: Exact match
1914 | NC | H F Lee Steam Electric Plant | 2709 | 01C | 1C | 180 | Natural Gas | 35.3775 | -78.0875 | OPR | 2012-08-29T00:00:00 | 0 | 01C | 1C | NC | Lee Combined Cycle Plant | 58215 | 1C | 221 |  | CT | NG | 35.3736 | -78.0894 | 12 | 2012 | 0 | 0 | 1 | 2709 |  |  | 1C | Generator match on plant and gen IDs Step 1a: Exact match
1915 | NC | H F Lee Steam Electric Plant | 2709 | 01C | ST1 | 380 | Natural Gas | 35.3775 | -78.0875 | OPR | 2012-08-29T00:00:00 | 0 | 01C | ST1 | NC | Lee Combined Cycle Plant | 58215 | ST1 | 405 |  | CA | NG | 35.3736 | -78.0894 | 12 | 2012 | 0 | 0 | 1 | 2709 |  |  | ST1 | Generator match on plant and gen IDs Step 1a: Exact match
1916 | NC | H F Lee Steam Electric Plant | 2709 | 1 | 1 | 75 | Coal | 35.3775 | -78.0875 | RET | 2012-09-30T00:00:00 | 2012 | 1 | 1 | NC | HF Lee Plant | 2709 | 1 | 75 | 1 | ST | BIT | 35.3799 | -78.0878 | 6 | 1952 | 10 | 2012 | 0 | 2709 | 1 | 1 | 1 | Generator match on plant and gen IDs Step 1a: Exact match | 6_1_EnviroAssoc (boilers and generators) match on plant, boiler, and gen IDs Step 2a: Exact match
6708 | NC | H F Lee Steam Electric Plant | 2709 | 10 | GT5 | 211.8 | Diesel Oil | 35.3775 | -78.0875 | OPR | 2000-05-17T00:00:00 | 0 | 10 | GT5 | NC | Wayne County | 7538 | 1 | 195.2 |  | GT | NG | 35.3758 | -78.0981 | 5 | 2000 | 0 | 0 | 0 | 7538 |  |  |  | Manual Match | Manual Match
6709 | NC | H F Lee Steam Electric Plant | 2709 | 11 | GT6 | 211.8 | Diesel Oil | 35.3775 | -78.0875 | OPR | 2000-05-11T00:00:00 | 0 | 11 | GT6 | NC | Wayne County | 7538 | 2 | 195.2 |  | GT | NG | 35.3758 | -78.0981 | 5 | 2000 | 0 | 0 | 0 | 7538 |  |  |  | Manual Match | Manual Match
6710 | NC | H F Lee Steam Electric Plant | 2709 | 12 | GT7 | 211.8 | Natural Gas | 35.3775 | -78.0875 | OPR | 2000-04-30T00:00:00 | 0 | 12 | GT7 | NC | Wayne County | 7538 | 3 | 195.2 |  | GT | NG | 35.3758 | -78.0981 | 6 | 2000 | 0 | 0 | 0 | 7538 |  |  |  | Manual Match | Manual Match
6711 | NC | H F Lee Steam Electric Plant | 2709 | 13 | GT8 | 211.8 | Natural Gas | 35.3775 | -78.0875 | OPR | 2000-05-04T00:00:00 | 0 | 13 | GT8 | NC | Wayne County | 7538 | 4 | 195.2 |  | GT | NG | 35.3758 | -78.0981 | 6 | 2000 | 0 | 0 | 0 | 7538 |  |  |  | Manual Match | Manual Match
6712 | NC | H F Lee Steam Electric Plant | 2709 | 14 | GT9 | 211.8 | Natural Gas | 35.3775 | -78.0875 | OPR | 2009-04-11T00:00:00 | 0 | 14 | GT9 | NC | Wayne County | 7538 | 5 | 198.9 |  | GT | NG | 35.3758 | -78.0981 | 6 | 2009 | 0 | 0 | 0 | 7538 |  |  |  | Manual Match | Manual Match
1917 | NC | H F Lee Steam Electric Plant | 2709 | 2 | 2 | 75 | Coal | 35.3775 | -78.0875 | RET | 2012-09-30T00:00:00 | 2012 | 2 | 2 | NC | HF Lee Plant | 2709 | 2 | 75 | 2 | ST | BIT | 35.3799 | -78.0878 | 5 | 1951 | 10 | 2012 | 0 | 2709 | 2 | 2 | 2 | Generator match on plant and gen IDs Step 1a: Exact match | 6_1_EnviroAssoc (boilers and generators) match on plant, boiler, and gen IDs Step 2a: Exact match
1918 | NC | H F Lee Steam Electric Plant | 2709 | 3 | 3 | 252.5 | Coal | 35.3775 | -78.0875 | RET | 2012-09-30T00:00:00 | 2012 | 3 | 3 | NC | HF Lee Plant | 2709 | 3 | 252.4 | 3 | ST | BIT | 35.3799 | -78.0878 | 8 | 1962 | 10 | 2012 | 0 | 2709 | 3 | 3 | 3 | Generator match on plant and gen IDs Step 1a: Exact match | 6_1_EnviroAssoc (boilers and generators) match on plant, boiler, and gen IDs Step 2a: Exact match
1919 | NC | H F Lee Steam Electric Plant | 2709 | 5 | GT2 | 30 | Diesel Oil | 35.3775 | -78.0875 | RET | 2012-09-30T00:00:00 | 2012 | 5 | GT2 | NC | HF Lee Plant | 2709 | GT2 | 29.9 |  | GT | DFO | 35.3799 | -78.0878 | 5 | 1971 | 10 | 2012 | 0 | 2709 |  |  | GT2 | Generator match on plant and gen IDs Step 1a: Exact match
1920 | NC | H F Lee Steam Electric Plant | 2709 | 6 | GT3 | 30 | Diesel Oil | 35.3775 | -78.0875 | RET | 2012-09-30T00:00:00 | 2012 | 6 | GT3 | NC | HF Lee Plant | 2709 | GT3 | 29.9 |  | GT | DFO | 35.3799 | -78.0878 | 8 | 1971 | 10 | 2012 | 0 | 2709 |  |  | GT3 | Generator match on plant and gen IDs Step 1a: Exact match
1921 | NC | H F Lee Steam Electric Plant | 2709 | 7 | GT4 | 30 | Diesel Oil | 35.3775 | -78.0875 | RET | 2012-09-30T00:00:00 | 2012 | 7 | GT4 | NC | HF Lee Plant | 2709 | GT4 | 29.9 |  | GT | DFO | 35.3799 | -78.0878 | 8 | 1971 | 10 | 2012 | 0 | 2709 |  |  | GT4 | Generator match on plant and gen IDs Step 1a: Exact match
1922 | NC | Roxboro | 2712 | 1 | 1 | 410.9 | Coal | 36.4833 | -79.0731 | OPR | 1966-05-28T00:00:00 | 0 | 1 | 1 | NC | Roxboro | 2712 | 1 | 410.8 | 1 | ST | BIT | 36.4833 | -79.0731 | 5 | 1966 | 0 | 0 | 0 | 2712 | 1 | 1 | 1 | Generator match on plant and gen IDs Step 1a: Exact match | 6_1_EnviroAssoc (boilers and generators) match on plant, boiler, and gen IDs Step 2a: Exact match
1923 | NC | Roxboro | 2712 | 2 | 2 | 657 | Coal | 36.4833 | -79.0731 | OPR | 1968-05-10T00:00:00 | 0 | 2 | 2 | NC | Roxboro | 2712 | 2 | 657 | 2 | ST | BIT | 36.4833 | -79.0731 | 5 | 1968 | 0 | 0 | 0 | 2712 | 2 | 2 | 2 | Generator match on plant and gen IDs Step 1a: Exact match | 6_1_EnviroAssoc (boilers and generators) match on plant, boiler, and gen IDs Step 2a: Exact match
1924 | NC | Roxboro | 2712 | 3A | 3 | 745.2 | Coal | 36.4833 | -79.0731 | OPR | 1973-07-22T00:00:00 | 0 | 3A | 3 | NC | Roxboro | 2712 | 3 | 745.2 | 3A | ST | BIT | 36.4833 | -79.0731 | 7 | 1973 | 0 | 0 | 0 | 2712 | 3A | 3 | 3 | Generator match on plant and gen IDs Step 1a: Exact match | 6_1_EnviroAssoc (boilers and generators) match on plant, boiler, and gen IDs Step 2a: Exact match
1925 | NC | Roxboro | 2712 | 3B | 3 | 745.2 | Coal | 36.4833 | -79.0731 | OPR | 1973-07-22T00:00:00 | 0 | 3B | 3 | NC | Roxboro | 2712 | 3 | 745.2 | 3B | ST | BIT | 36.4833 | -79.0731 | 7 | 1973 | 0 | 0 | 0 | 2712 | 3B | 3 | 3 | Generator match on plant and gen IDs Step 1a: Exact match | 6_1_EnviroAssoc (boilers and generators) match on plant, boiler, and gen IDs Step 2a: Exact match
1926 | NC | Roxboro | 2712 | 4A | 4 | 745.2 | Coal | 36.4833 | -79.0731 | OPR | 1980-09-15T00:00:00 | 0 | 4A | 4 | NC | Roxboro | 2712 | 4 | 745.2 | 4A | ST | BIT | 36.4833 | -79.0731 | 9 | 1980 | 0 | 0 | 0 | 2712 | 4A | 4 | 4 | Generator match on plant and gen IDs Step 1a: Exact match | 6_1_EnviroAssoc (boilers and generators) match on plant, boiler, and gen IDs Step 2a: Exact match
1927 | NC | Roxboro | 2712 | 4B | 4 | 745.2 | Coal | 36.4833 | -79.0731 | OPR | 1980-09-15T00:00:00 | 0 | 4B | 4 | NC | Roxboro | 2712 | 4 | 745.2 | 4B | ST | BIT | 36.4833 | -79.0731 | 9 | 1980 | 0 | 0 | 0 | 2712 | 4B | 4 | 4 | Generator match on plant and gen IDs Step 1a: Exact match | 6_1_EnviroAssoc (boilers and generators) match on plant, boiler, and gen IDs Step 2a: Exact match
1929 | NC | L V Sutton | 2713 | 01A | CA1 | 288 | Natural Gas | 34.2824 | -77.9864 | OPR | 2013-07-28T00:00:00 | 0 | 01A | CA1 | NC | L V Sutton Combined Cycle | 58697 | CA1 | 288 | 01A | CA | NG | 34.2831 | -77.9853 | 11 | 2013 | 0 | 0 | 1 | 2713 | 01A | CA1 | CA1 | Generator match on plant and gen IDs Step 1a: Exact match | 6_1_EnviroAssoc (boilers and generators) match on plant, boiler, and gen IDs Step 2a: Exact match
1928 | NC | L V Sutton | 2713 | 01A | CT1 | 181 | Natural Gas | 34.2824 | -77.9864 | OPR | 2013-07-28T00:00:00 | 0 | 01A | CT1 | NC | L V Sutton Combined Cycle | 58697 | CT1 | 221 |  | CT | NG | 34.2831 | -77.9853 | 11 | 2013 | 0 | 0 | 1 | 2713 |  |  | CT1 | Generator match on plant and gen IDs Step 1a: Exact match
1930 | NC | L V Sutton | 2713 | 01B | CA1 | 288 | Natural Gas | 34.2824 | -77.9864 | OPR | 2013-07-27T00:00:00 | 0 | 01B | CA1 | NC | L V Sutton Combined Cycle | 58697 | CA1 | 288 | 01B | CA | NG | 34.2831 | -77.9853 | 11 | 2013 | 0 | 0 | 1 | 2713 | 01B | CA1 | CA1 | Generator match on plant and gen IDs Step 1a: Exact match | 6_1_EnviroAssoc (boilers and generators) match on plant, boiler, and gen IDs Step 2a: Exact match
1931 | NC | L V Sutton | 2713 | 01B | CT2 | 181 | Natural Gas | 34.2824 | -77.9864 | OPR | 2013-07-27T00:00:00 | 0 | 01B | CT2 | NC | L V Sutton Combined Cycle | 58697 | CT2 | 221 |  | CT | NG | 34.2831 | -77.9853 | 11 | 2013 | 0 | 0 | 1 | 2713 |  |  | CT2 | Generator match on plant and gen IDs Step 1a: Exact match
1932 | NC | L V Sutton | 2713 | 1 | 1 | 103.5 | Coal | 34.2824 | -77.9864 | RET | 2013-11-27T00:00:00 | 2013 | 1 | 1 | NC | L V Sutton Steam | 2713 | 1 | 112.5 | 1 | ST | BIT | 34.2831 | -77.9853 | 8 | 1954 | 11 | 2013 | 0 | 2713 | 1 | 1 | 1 | Generator match on plant and gen IDs Step 1a: Exact match | 6_1_EnviroAssoc (boilers and generators) match on plant, boiler, and gen IDs Step 2a: Exact match
1933 | NC | L V Sutton | 2713 | 2 | 2 | 103.5 | Coal | 34.2824 | -77.9864 | RET | 2013-11-27T00:00:00 | 2013 | 2 | 2 | NC | L V Sutton Steam | 2713 | 2 | 112.5 | 2 | ST | BIT | 34.2831 | -77.9853 | 5 | 1955 | 11 | 2013 | 0 | 2713 | 2 | 2 | 2 | Generator match on plant and gen IDs Step 1a: Exact match | 6_1_EnviroAssoc (boilers and generators) match on plant, boiler, and gen IDs Step 2a: Exact match
1934 | NC | L V Sutton | 2713 | 2A | GTA | 37.5 | Diesel Oil | 34.2824 | -77.9864 | RET | 2017-07-08T00:00:00 | 2017 | 2A | GTA | NC | L V Sutton Steam | 2713 | GTA | 37.5 |  | GT | DFO | 34.2831 | -77.9853 | 6 | 1969 | 7 | 2017 | 0 | 2713 |  |  | GTA | Generator match on plant and gen IDs Step 1a: Exact match
1935 | NC | L V Sutton | 2713 | 2B | GTB | 37.5 | Diesel Oil | 34.2824 | -77.9864 | RET | 2017-07-08T00:00:00 | 2017 | 2B | GTB | NC | L V Sutton Steam | 2713 | GTB | 37.5 |  | GT | DFO | 34.2831 | -77.9853 | 5 | 1969 | 7 | 2017 | 0 | 2713 |  |  | GTB | Generator match on plant and gen IDs Step 1a: Exact match
1936 | NC | L V Sutton | 2713 | 3 | 3 | 446.6 | Coal | 34.2824 | -77.9864 | RET | 2013-11-27T00:00:00 | 2013 | 3 | 3 | NC | L V Sutton Steam | 2713 | 3 | 446.6 | 3 | ST | BIT | 34.2831 | -77.9853 | 6 | 1972 | 11 | 2013 | 0 | 2713 | 3 | 3 | 3 | Generator match on plant and gen IDs Step 1a: Exact match | 6_1_EnviroAssoc (boilers and generators) match on plant, boiler, and gen IDs Step 2a: Exact match
6524 | NC | L V Sutton | 2713 | 4 | 4 | 45 | Natural Gas | 34.2824 | -77.9864 | OPR | 2017-06-21T00:00:00 | 0 | 4 | 4 | NC | L V Sutton Combined Cycle | 58697 | CT004 | 60.5 |  | GT | NG | 34.2831 | -77.9853 | 7 | 2017 | 0 | 0 | 1 | 2713 |  |  | 4 | Generator match on plant and gen IDs Step 1d: Modify IDs; remove leading letters
6525 | NC | L V Sutton | 2713 | 5 | 5 | 45 | Natural Gas | 34.2824 | -77.9864 | OPR | 2017-06-17T00:00:00 | 0 | 5 | 5 | NC | L V Sutton Combined Cycle | 58697 | CT005 | 60.5 |  | GT | NG | 34.2831 | -77.9853 | 7 | 2017 | 0 | 0 | 1 | 2713 |  |  | 5 | Generator match on plant and gen IDs Step 1d: Modify IDs; remove leading letters
1937 | NC | W H Weatherspoon | 2716 | 1 | 1 | 46 | Coal | 34.5889 | -78.975 | RET | 2012-01-20T00:00:00 | 2012 | 1 | 1 | NC | W H Weatherspoon | 2716 | 1 | 46 | 1 | ST | BIT | 34.5875 | -78.9755 | 9 | 1949 | 9 | 2011 | 0 | 2716 | 1 | 1 | 1 | Generator match on plant and gen IDs Step 1a: Exact match | 6_1_EnviroAssoc (boilers and generators) match on plant, boiler, and gen IDs Step 2a: Exact match
1938 | NC | W H Weatherspoon | 2716 | 2 | 2 | 46 | Coal | 34.5889 | -78.975 | RET | 2012-01-20T00:00:00 | 2012 | 2 | 2 | NC | W H Weatherspoon | 2716 | 2 | 46 | 2 | ST | BIT | 34.5875 | -78.9755 | 6 | 1950 | 9 | 2011 | 0 | 2716 | 2 | 2 | 2 | Generator match on plant and gen IDs Step 1a: Exact match | 6_1_EnviroAssoc (boilers and generators) match on plant, boiler, and gen IDs Step 2a: Exact match
1939 | NC | W H Weatherspoon | 2716 | 3 | 3 | 73.5 | Coal | 34.5889 | -78.975 | RET | 2012-01-20T00:00:00 | 2012 | 3 | 3 | NC | W H Weatherspoon | 2716 | 3 | 73.5 | 3 | ST | BIT | 34.5875 | -78.9755 | 8 | 1952 | 9 | 2011 | 0 | 2716 | 3 | 3 | 3 | Generator match on plant and gen IDs Step 1a: Exact match | 6_1_EnviroAssoc (boilers and generators) match on plant, boiler, and gen IDs Step 2a: Exact match
1940 | NC | W H Weatherspoon | 2716 | 4 | GT1 | 39.7 | Diesel Oil | 34.5889 | -78.975 | OPR | 1970-05-01T00:00:00 | 0 | 4 | GT1 | NC | W H Weatherspoon | 2716 | GT1 | 39.7 |  | GT | DFO | 34.5875 | -78.9755 | 5 | 1970 | 0 | 0 | 0 | 2716 |  |  | GT1 | Generator match on plant and gen IDs Step 1a: Exact match
1941 | NC | W H Weatherspoon | 2716 | 5 | GT2 | 39.7 | Diesel Oil | 34.5889 | -78.975 | OPR | 1970-05-01T00:00:00 | 0 | 5 | GT2 | NC | W H Weatherspoon | 2716 | GT2 | 39.7 |  | GT | DFO | 34.5875 | -78.9755 | 5 | 1970 | 0 | 0 | 0 | 2716 |  |  | GT2 | Generator match on plant and gen IDs Step 1a: Exact match
1942 | NC | W H Weatherspoon | 2716 | 6 | GT3 | 48.6 | Diesel Oil | 34.5889 | -78.975 | OPR | 1971-04-01T00:00:00 | 0 | 6 | GT3 | NC | W H Weatherspoon | 2716 | GT3 | 41.8 |  | GT | DFO | 34.5875 | -78.9755 | 4 | 1971 | 0 | 0 | 0 | 2716 |  |  | GT3 | Generator match on plant and gen IDs Step 1a: Exact match
1943 | NC | W H Weatherspoon | 2716 | 7 | GT4 | 48.6 | Diesel Oil | 34.5889 | -78.975 | OPR | 1971-04-01T00:00:00 | 0 | 7 | GT4 | NC | W H Weatherspoon | 2716 | GT4 | 41.8 |  | GT | DFO | 34.5875 | -78.9755 | 4 | 1971 | 0 | 0 | 0 | 2716 |  |  | GT4 | Generator match on plant and gen IDs Step 1a: Exact match
1944 | NC | G G Allen | 2718 | 1 | 1 | 165 | Coal | 35.1897 | -81.0122 | OPR | 1957-06-11T00:00:00 | 0 | 1 | 1 | NC | G G Allen | 2718 | 1 | 163.2 | 1 | ST | BIT | 35.1897 | -81.0122 | 6 | 1957 | 12 | 2024 | 0 | 2718 | 1 | 1 | 1 | Generator match on plant and gen IDs Step 1a: Exact match | 6_1_EnviroAssoc (boilers and generators) match on plant, boiler, and gen IDs Step 2a: Exact match
1945 | NC | G G Allen | 2718 | 2 | 2 | 165 | Coal | 35.1897 | -81.0122 | RET | 2021-12-31T00:00:00 | 2021 | 2 | 2 | NC | G G Allen | 2718 | 2 | 163.2 | 2 | ST | BIT | 35.1897 | -81.0122 | 11 | 1957 | 12 | 2021 | 0 | 2718 | 2 | 2 | 2 | Generator match on plant and gen IDs Step 1a: Exact match | 6_1_EnviroAssoc (boilers and generators) match on plant, boiler, and gen IDs Step 2a: Exact match
1946 | NC | G G Allen | 2718 | 3 | 3 | 275 |  | 35.1897 | -81.0122 | RET | 2021-03-31T00:00:00 | 2021 | 3 | 3 | NC | G G Allen | 2718 | 3 | 272 | 3 | ST | BIT | 35.1897 | -81.0122 | 10 | 1959 | 3 | 2021 | 0 | 2718 | 3 | 3 | 3 | Generator match on plant and gen IDs Step 1a: Exact match | 6_1_EnviroAssoc (boilers and generators) match on plant, boiler, and gen IDs Step 2a: Exact match
1947 | NC | G G Allen | 2718 | 4 | 4 | 275 | Coal | 35.1897 | -81.0122 | RET | 2021-12-31T00:00:00 | 2021 | 4 | 4 | NC | G G Allen | 2718 | 4 | 278 | 4 | ST | BIT | 35.1897 | -81.0122 | 10 | 1960 | 12 | 2021 | 0 | 2718 | 4 | 4 | 4 | Generator match on plant and gen IDs Step 1a: Exact match | 6_1_EnviroAssoc (boilers and generators) match on plant, boiler, and gen IDs Step 2a: Exact match
1948 | NC | G G Allen | 2718 | 5 | 5 | 275 | Coal | 35.1897 | -81.0122 | OPR | 1961-07-03T00:00:00 | 0 | 5 | 5 | NC | G G Allen | 2718 | 5 | 272 | 5 | ST | BIT | 35.1897 | -81.0122 | 7 | 1961 | 12 | 2024 | 0 | 2718 | 5 | 5 | 5 | Generator match on plant and gen IDs Step 1a: Exact match | 6_1_EnviroAssoc (boilers and generators) match on plant, boiler, and gen IDs Step 2a: Exact match
1949 | NC | Buck | 2720 | 11C | CT11 | 171.5 | Pipeline Natural Gas | 35.7133 | -80.3767 | OPR | 2011-09-25T00:00:00 | 0 | 11C | CT11 | NC | Buck | 2720 | CT11 | 185.3 |  | CT | NG | 35.7133 | -80.3767 | 11 | 2011 | 0 | 0 | 0 | 2720 |  |  | CT11 | Generator match on plant and gen IDs Step 1a: Exact match
1950 | NC | Buck | 2720 | 11C | ST10 | 320.5 | Pipeline Natural Gas | 35.7133 | -80.3767 | OPR | 2011-09-25T00:00:00 | 0 | 11C | ST10 | NC | Buck | 2720 | ST10 | 327.3 |  | CA | NG | 35.7133 | -80.3767 | 11 | 2011 | 0 | 0 | 0 | 2720 |  |  | ST10 | Generator match on plant and gen IDs Step 1a: Exact match
1952 | NC | Buck | 2720 | 12C | CT12 | 171.5 | Pipeline Natural Gas | 35.7133 | -80.3767 | OPR | 2011-10-03T00:00:00 | 0 | 12C | CT12 | NC | Buck | 2720 | CT12 | 185.3 |  | CT | NG | 35.7133 | -80.3767 | 11 | 2011 | 0 | 0 | 0 | 2720 |  |  | CT12 | Generator match on plant and gen IDs Step 1a: Exact match
1951 | NC | Buck | 2720 | 12C | ST10 | 320.5 | Pipeline Natural Gas | 35.7133 | -80.3767 | OPR | 2011-10-03T00:00:00 | 0 | 12C | ST10 | NC | Buck | 2720 | ST10 | 327.3 |  | CA | NG | 35.7133 | -80.3767 | 11 | 2011 | 0 | 0 | 0 | 2720 |  |  | ST10 | Generator match on plant and gen IDs Step 1a: Exact match
1953 | NC | Buck | 2720 | 5 | 3 | 80 | Coal | 35.7133 | -80.3767 | RET | 2011-05-14T00:00:00 | 2011 | 5 | 3 | NC | Buck | 2720 | 3 | 80 | 5 | ST | BIT | 35.7133 | -80.3767 | 7 | 1941 | 5 | 2011 | 0 | 2720 | 5 | 3 | 3 | Generator match on plant and gen IDs Step 1a: Exact match | 6_1_EnviroAssoc (boilers and generators) match on plant, boiler, and gen IDs Step 2a: Exact match
1954 | NC | Buck | 2720 | 6 | 3 | 80 | Coal | 35.7133 | -80.3767 | RET | 2011-05-14T00:00:00 | 2011 | 6 | 3 | NC | Buck | 2720 | 3 | 80 | 6 | ST | BIT | 35.7133 | -80.3767 | 7 | 1941 | 5 | 2011 | 0 | 2720 | 6 | 3 | 3 | Generator match on plant and gen IDs Step 1a: Exact match | 6_1_EnviroAssoc (boilers and generators) match on plant, boiler, and gen IDs Step 2a: Exact match
1955 | NC | Buck | 2720 | 7 | 4 | 40 | Coal | 35.7133 | -80.3767 | RET | 2011-05-14T00:00:00 | 2011 | 7 | 4 | NC | Buck | 2720 | 4 | 40 | 7 | ST | BIT | 35.7133 | -80.3767 | 9 | 1942 | 5 | 2011 | 0 | 2720 | 7 | 4 | 4 | Generator match on plant and gen IDs Step 1a: Exact match | 6_1_EnviroAssoc (boilers and generators) match on plant, boiler, and gen IDs Step 2a: Exact match
1956 | NC | Buck | 2720 | 7C | 7 | 34.9 | Pipeline Natural Gas | 35.7133 | -80.3767 | RET | 2012-09-30T00:00:00 | 2012 | 7C | 7 | NC | Buck | 2720 | 7 | 34.8 |  | GT | NG | 35.7133 | -80.3767 | 7 | 1970 | 10 | 2012 | 0 | 2720 |  |  | 7 | Generator match on plant and gen IDs Step 1a: Exact match
1957 | NC | Buck | 2720 | 8 | 5 | 125 | Coal | 35.7133 | -80.3767 | RET | 2013-03-31T00:00:00 | 2013 | 8 | 5 | NC | Buck | 2720 | 5 | 125 | 8 | ST | BIT | 35.7133 | -80.3767 | 9 | 1953 | 5 | 2013 | 0 | 2720 | 8 | 5 | 5 | Generator match on plant and gen IDs Step 1a: Exact match | 6_1_EnviroAssoc (boilers and generators) match on plant, boiler, and gen IDs Step 2a: Exact match
1958 | NC | Buck | 2720 | 8C | 8 | 34.9 | Pipeline Natural Gas | 35.7133 | -80.3767 | RET | 2012-09-30T00:00:00 | 2012 | 8C | 8 | NC | Buck | 2720 | 8 | 34.8 |  | GT | NG | 35.7133 | -80.3767 | 7 | 1970 | 10 | 2012 | 0 | 2720 |  |  | 8 | Generator match on plant and gen IDs Step 1a: Exact match
1959 | NC | Buck | 2720 | 9 | 6 | 125 | Coal | 35.7133 | -80.3767 | RET | 2013-03-31T00:00:00 | 2013 | 9 | 6 | NC | Buck | 2720 | 6 | 125 | 9 | ST | BIT | 35.7133 | -80.3767 | 12 | 1953 | 5 | 2013 | 0 | 2720 | 9 | 6 | 6 | Generator match on plant and gen IDs Step 1a: Exact match | 6_1_EnviroAssoc (boilers and generators) match on plant, boiler, and gen IDs Step 2a: Exact match
1960 | NC | Buck | 2720 | 9C | 9 | 34.9 | Pipeline Natural Gas | 35.7133 | -80.3767 | RET | 2012-09-30T00:00:00 | 2012 | 9C | 9 | NC | Buck | 2720 | 9 | 34.8 |  | GT | NG | 35.7133 | -80.3767 | 7 | 1970 | 10 | 2012 | 0 | 2720 |  |  | 9 | Generator match on plant and gen IDs Step 1a: Exact match
1961 | NC | Cliffside | 2721 | 1 | 1 | 40 | Coal | 35.22 | -81.7594 | RET | 2011-10-01T00:00:00 | 2011 | 1 | 1 | NC | James E. Rogers Energy Complex | 2721 | 1 | 40 | 1 | ST | BIT | 35.22 | -81.7594 | 7 | 1940 | 10 | 2011 | 0 | 2721 | 1 | 1 | 1 | Generator match on plant and gen IDs Step 1a: Exact match | 6_1_EnviroAssoc (boilers and generators) match on plant, boiler, and gen IDs Step 2a: Exact match
1962 | NC | Cliffside | 2721 | 2 | 2 | 40 | Coal | 35.22 | -81.7594 | RET | 2011-10-01T00:00:00 | 2011 | 2 | 2 | NC | James E. Rogers Energy Complex | 2721 | 2 | 40 | 2 | ST | BIT | 35.22 | -81.7594 | 8 | 1940 | 10 | 2011 | 0 | 2721 | 2 | 2 | 2 | Generator match on plant and gen IDs Step 1a: Exact match | 6_1_EnviroAssoc (boilers and generators) match on plant, boiler, and gen IDs Step 2a: Exact match
1963 | NC | Cliffside | 2721 | 3 | 3 | 65 | Coal | 35.22 | -81.7594 | RET | 2011-10-01T00:00:00 | 2011 | 3 | 3 | NC | James E. Rogers Energy Complex | 2721 | 3 | 65 | 3 | ST | BIT | 35.22 | -81.7594 | 5 | 1948 | 10 | 2011 | 0 | 2721 | 3 | 3 | 3 | Generator match on plant and gen IDs Step 1a: Exact match | 6_1_EnviroAssoc (boilers and generators) match on plant, boiler, and gen IDs Step 2a: Exact match
1964 | NC | Cliffside | 2721 | 4 | 4 | 65 | Coal | 35.22 | -81.7594 | RET | 2011-10-01T00:00:00 | 2011 | 4 | 4 | NC | James E. Rogers Energy Complex | 2721 | 4 | 65 | 4 | ST | BIT | 35.22 | -81.7594 | 10 | 1948 | 10 | 2011 | 0 | 2721 | 4 | 4 | 4 | Generator match on plant and gen IDs Step 1a: Exact match | 6_1_EnviroAssoc (boilers and generators) match on plant, boiler, and gen IDs Step 2a: Exact match
1965 | NC | Cliffside | 2721 | 5 | 5 | 570.9 | Coal | 35.22 | -81.7594 | OPR | 1972-06-20T00:00:00 | 0 | 5 | 5 | NC | James E. Rogers Energy Complex | 2721 | 5 | 621 | 5 | ST | BIT | 35.22 | -81.7594 | 6 | 1972 | 12 | 2026 | 0 | 2721 | 5 | 5 | 5 | Generator match on plant and gen IDs Step 1a: Exact match | 6_1_EnviroAssoc (boilers and generators) match on plant, boiler, and gen IDs Step 2a: Exact match
1966 | NC | Cliffside | 2721 | 6 | 6 | 905 | Coal | 35.22 | -81.7594 | OPR | 2012-01-24T00:00:00 | 0 | 6 | 6 | NC | James E. Rogers Energy Complex | 2721 | 6 | 909.5 | 6 | ST | BIT | 35.22 | -81.7594 | 12 | 2012 | 0 | 0 | 0 | 2721 | 6 | 6 | 6 | Generator match on plant and gen IDs Step 1a: Exact match | 6_1_EnviroAssoc (boilers and generators) match on plant, boiler, and gen IDs Step 2a: Exact match
1967 | NC | Dan River | 2723 | 1 | 1 | 70 | Coal | 36.4862 | -79.7208 | RET | 2012-03-31T00:00:00 | 2012 | 1 | 1 | NC | Dan River | 2723 | 1 | 70 | 1 | ST | BIT | 36.4862 | -79.7208 | 12 | 1949 | 4 | 2012 | 0 | 2723 | 1 | 1 | 1 | Generator match on plant and gen IDs Step 1a: Exact match | 6_1_EnviroAssoc (boilers and generators) match on plant, boiler, and gen IDs Step 2a: Exact match
1968 | NC | Dan River | 2723 | 2 | 2 | 70 | Coal | 36.4862 | -79.7208 | RET | 2012-03-31T00:00:00 | 2012 | 2 | 2 | NC | Dan River | 2723 | 2 | 70 | 2 | ST | BIT | 36.4862 | -79.7208 | 3 | 1950 | 4 | 2012 | 0 | 2723 | 2 | 2 | 2 | Generator match on plant and gen IDs Step 1a: Exact match | 6_1_EnviroAssoc (boilers and generators) match on plant, boiler, and gen IDs Step 2a: Exact match
1969 | NC | Dan River | 2723 | 3 | 3 | 150 | Coal | 36.4862 | -79.7208 | RET | 2012-03-31T00:00:00 | 2012 | 3 | 3 | NC | Dan River | 2723 | 3 | 150 | 3 | ST | BIT | 36.4862 | -79.7208 | 8 | 1955 | 4 | 2012 | 0 | 2723 | 3 | 3 | 3 | Generator match on plant and gen IDs Step 1a: Exact match | 6_1_EnviroAssoc (boilers and generators) match on plant, boiler, and gen IDs Step 2a: Exact match
1970 | NC | Dan River | 2723 | 4C | 4 | 35.2 | Pipeline Natural Gas | 36.4862 | -79.7208 | RET | 2012-09-30T00:00:00 | 2012 | 4C | 4 | NC | Dan River | 2723 | 4 | 35.2 |  | GT | NG | 36.4862 | -79.7208 | 5 | 1968 | 10 | 2012 | 0 | 2723 |  |  | 4 | Generator match on plant and gen IDs Step 1a: Exact match
1971 | NC | Dan River | 2723 | 5C | 5 | 35.2 | Pipeline Natural Gas | 36.4862 | -79.7208 | RET | 2012-09-30T00:00:00 | 2012 | 5C | 5 | NC | Dan River | 2723 | 5 | 35.2 |  | GT | NG | 36.4862 | -79.7208 | 5 | 1968 | 10 | 2012 | 0 | 2723 |  |  | 5 | Generator match on plant and gen IDs Step 1a: Exact match
1972 | NC | Dan River | 2723 | 6C | 6 | 27.5 | Pipeline Natural Gas | 36.4862 | -79.7208 | RET | 2012-09-30T00:00:00 | 2012 | 6C | 6 | NC | Dan River | 2723 | 6 | 27.4 |  | GT | NG | 36.4862 | -79.7208 | 7 | 1969 | 10 | 2012 | 0 | 2723 |  |  | 6 | Generator match on plant and gen IDs Step 1a: Exact match
1974 | NC | Dan River | 2723 | 8C | CT8 | 171.5 | Natural Gas | 36.4862 | -79.7208 | OPR | 2012-07-22T00:00:00 | 0 | 8C | CT8 | NC | Dan River | 2723 | CT8 | 185.3 |  | CT | NG | 36.4862 | -79.7208 | 12 | 2012 | 0 | 0 | 0 | 2723 |  |  | CT8 | Generator match on plant and gen IDs Step 1a: Exact match
1973 | NC | Dan River | 2723 | 8C | ST7 | 320.5 | Natural Gas | 36.4862 | -79.7208 | OPR | 2012-07-22T00:00:00 | 0 | 8C | ST7 | NC | Dan River | 2723 | ST7 | 327.3 |  | CA | NG | 36.4862 | -79.7208 | 12 | 2012 | 0 | 0 | 0 | 2723 |  |  | ST7 | Generator match on plant and gen IDs Step 1a: Exact match
1976 | NC | Dan River | 2723 | 9C | CT9 | 171.5 | Natural Gas | 36.4862 | -79.7208 | OPR | 2012-08-06T00:00:00 | 0 | 9C | CT9 | NC | Dan River | 2723 | CT9 | 185.3 |  | CT | NG | 36.4862 | -79.7208 | 12 | 2012 | 0 | 0 | 0 | 2723 |  |  | CT9 | Generator match on plant and gen IDs Step 1a: Exact match
1975 | NC | Dan River | 2723 | 9C | ST7 | 320.5 | Natural Gas | 36.4862 | -79.7208 | OPR | 2012-08-06T00:00:00 | 0 | 9C | ST7 | NC | Dan River | 2723 | ST7 | 327.3 |  | CA | NG | 36.4862 | -79.7208 | 12 | 2012 | 0 | 0 | 0 | 2723 |  |  | ST7 | Generator match on plant and gen IDs Step 1a: Exact match
1977 | NC | Marshall | 2727 | 1 | 1 | 350 | Coal | 35.5975 | -80.9658 | OPR | 1965-03-21T00:00:00 | 0 | 1 | 1 | NC | Marshall (NC) | 2727 | 1 | 348.5 | 1 | ST | BIT | 35.5975 | -80.9658 | 3 | 1965 | 12 | 2034 | 0 | 2727 | 1 | 1 | 1 | Generator match on plant and gen IDs Step 1a: Exact match | 6_1_EnviroAssoc (boilers and generators) match on plant, boiler, and gen IDs Step 2a: Exact match
1978 | NC | Marshall | 2727 | 2 | 2 | 350 | Coal | 35.5975 | -80.9658 | OPR | 1966-04-17T00:00:00 | 0 | 2 | 2 | NC | Marshall (NC) | 2727 | 2 | 348.5 | 2 | ST | BIT | 35.5975 | -80.9658 | 4 | 1966 | 12 | 2034 | 0 | 2727 | 2 | 2 | 2 | Generator match on plant and gen IDs Step 1a: Exact match | 6_1_EnviroAssoc (boilers and generators) match on plant, boiler, and gen IDs Step 2a: Exact match
1979 | NC | Marshall | 2727 | 3 | 3 | 648 | Coal | 35.5975 | -80.9658 | OPR | 1969-05-15T00:00:00 | 0 | 3 | 3 | NC | Marshall (NC) | 2727 | 3 | 711 | 3 | ST | BIT | 35.5975 | -80.9658 | 5 | 1969 | 0 | 0 | 0 | 2727 | 3 | 3 | 3 | Generator match on plant and gen IDs Step 1a: Exact match | 6_1_EnviroAssoc (boilers and generators) match on plant, boiler, and gen IDs Step 2a: Exact match
1980 | NC | Marshall | 2727 | 4 | 4 | 648 | Coal | 35.5975 | -80.9658 | OPR | 1970-05-01T00:00:00 | 0 | 4 | 4 | NC | Marshall (NC) | 2727 | 4 | 711 | 4 | ST | BIT | 35.5975 | -80.9658 | 5 | 1970 | 0 | 0 | 0 | 2727 | 4 | 4 | 4 | Generator match on plant and gen IDs Step 1a: Exact match | 6_1_EnviroAssoc (boilers and generators) match on plant, boiler, and gen IDs Step 2a: Exact match
1981 | NC | Riverbend | 2732 | 10 | 7 | 133 | Coal | 35.36 | -80.9742 | RET | 2013-03-31T00:00:00 | 2013 | 10 | 7 | NC | Riverbend | 2732 | 7 | 133 | 10 | ST | BIT | 35.36 | -80.9742 | 11 | 1954 | 5 | 2013 | 0 | 2732 | 10 | 7 | 7 | Generator match on plant and gen IDs Step 1a: Exact match | 6_1_EnviroAssoc (boilers and generators) match on plant, boiler, and gen IDs Step 2a: Exact match
1982 | NC | Riverbend | 2732 | 10C | 10 | 33.8 | Pipeline Natural Gas | 35.36 | -80.9742 | RET | 2012-09-30T00:00:00 | 2012 | 10C | 10 | NC | Riverbend | 2732 | 10 | 33.8 |  | GT | NG | 35.36 | -80.9742 | 7 | 1969 | 10 | 2012 | 0 | 2732 |  |  | 10 | Generator match on plant and gen IDs Step 1a: Exact match
1983 | NC | Riverbend | 2732 | 11C | 11 | 33.8 | Pipeline Natural Gas | 35.36 | -80.9742 | RET | 2012-09-30T00:00:00 | 2012 | 11C | 11 | NC | Riverbend | 2732 | 11 | 33.8 |  | GT | NG | 35.36 | -80.9742 | 7 | 1969 | 10 | 2012 | 0 | 2732 |  |  | 11 | Generator match on plant and gen IDs Step 1a: Exact match
1984 | NC | Riverbend | 2732 | 7 | 4 | 100 | Coal | 35.36 | -80.9742 | RET | 2013-03-31T00:00:00 | 2013 | 7 | 4 | NC | Riverbend | 2732 | 4 | 100 | 7 | ST | BIT | 35.36 | -80.9742 | 10 | 1952 | 5 | 2013 | 0 | 2732 | 7 | 4 | 4 | Generator match on plant and gen IDs Step 1a: Exact match | 6_1_EnviroAssoc (boilers and generators) match on plant, boiler, and gen IDs Step 2a: Exact match
1985 | NC | Riverbend | 2732 | 8 | 5 | 100 | Coal | 35.36 | -80.9742 | RET | 2013-03-31T00:00:00 | 2013 | 8 | 5 | NC | Riverbend | 2732 | 5 | 100 | 8 | ST | BIT | 35.36 | -80.9742 | 11 | 1952 | 5 | 2013 | 0 | 2732 | 8 | 5 | 5 | Generator match on plant and gen IDs Step 1a: Exact match | 6_1_EnviroAssoc (boilers and generators) match on plant, boiler, and gen IDs Step 2a: Exact match
1986 | NC | Riverbend | 2732 | 8C | 8 | 33.8 | Pipeline Natural Gas | 35.36 | -80.9742 | RET | 2012-09-30T00:00:00 | 2012 | 8C | 8 | NC | Riverbend | 2732 | 8 | 33.8 |  | GT | NG | 35.36 | -80.9742 | 7 | 1969 | 10 | 2012 | 0 | 2732 |  |  | 8 | Generator match on plant and gen IDs Step 1a: Exact match
1987 | NC | Riverbend | 2732 | 9 | 6 | 133 | Coal | 35.36 | -80.9742 | RET | 2013-03-31T00:00:00 | 2013 | 9 | 6 | NC | Riverbend | 2732 | 6 | 133 | 9 | ST | BIT | 35.36 | -80.9742 | 8 | 1954 | 5 | 2013 | 0 | 2732 | 9 | 6 | 6 | Generator match on plant and gen IDs Step 1a: Exact match | 6_1_EnviroAssoc (boilers and generators) match on plant, boiler, and gen IDs Step 2a: Exact match
1988 | NC | Riverbend | 2732 | 9C | 9 | 33.8 | Pipeline Natural Gas | 35.36 | -80.9742 | RET | 2012-09-30T00:00:00 | 2012 | 9C | 9 | NC | Riverbend | 2732 | 9 | 33.8 |  | GT | NG | 35.36 | -80.9742 | 7 | 1969 | 10 | 2012 | 0 | 2732 |  |  | 9 | Generator match on plant and gen IDs Step 1a: Exact match
1989 | ND | R M Heskett | 2790 | B1 | 1 | 25 |  | 46.8669 | -100.8839 | RET | 2022-02-25T00:00:00 | 2022 | B1 | 1 | ND | R M Heskett | 2790 | 1 | 40 | B1 | ST | LIG | 46.8669 | -100.8836 | 11 | 1954 | 2 | 2022 | 0 | 2790 | B1 | 1 | 1 | Generator match on plant and gen IDs Step 1a: Exact match | 6_1_EnviroAssoc (boilers and generators) match on plant, boiler, and gen IDs Step 2a: Exact match
1990 | ND | R M Heskett | 2790 | B2 | 2 | 75 | Coal | 46.8669 | -100.8839 | RET | 2022-01-31T00:00:00 | 2022 | B2 | 2 | ND | R M Heskett | 2790 | 2 | 75 | B2 | ST | LIG | 46.8669 | -100.8836 | 11 | 1963 | 1 | 2022 | 0 | 2790 | B2 | 2 | 2 | Generator match on plant and gen IDs Step 1a: Exact match | 6_1_EnviroAssoc (boilers and generators) match on plant, boiler, and gen IDs Step 2a: Exact match
1991 | ND | R M Heskett | 2790 | CT6 | 3 | 88 | Pipeline Natural Gas | 46.8669 | -100.8839 | OPR | 2014-06-10T00:00:00 | 0 | CT6 | 3 | ND | R M Heskett | 2790 | 3 | 88 |  | GT | NG | 46.8669 | -100.8836 | 8 | 2014 | 0 | 0 | 0 | 2790 |  |  | 3 | Generator match on plant and gen IDs Step 1a: Exact match
1992 | ND | Leland Olds | 2817 | 1 | 1 | 216 | Coal | 47.2819 | -101.3194 | OPR | 1966-01-30T00:00:00 | 0 | 1 | 1 | ND | Leland Olds | 2817 | 1 | 216 | 1 | ST | RC | 47.2808 | -101.3212 | 1 | 1966 | 0 | 0 | 0 | 2817 | 1 | 1 | 1 | Generator match on plant and gen IDs Step 1a: Exact match | 6_1_EnviroAssoc (boilers and generators) match on plant, boiler, and gen IDs Step 2a: Exact match
1993 | ND | Leland Olds | 2817 | 2 | 2 | 440 | Coal | 47.2819 | -101.3194 | OPR | 1975-12-15T00:00:00 | 0 | 2 | 2 | ND | Leland Olds | 2817 | 2 | 440 | 2 | ST | RC | 47.2808 | -101.3212 | 12 | 1975 | 0 | 0 | 0 | 2817 | 2 | 2 | 2 | Generator match on plant and gen IDs Step 1a: Exact match | 6_1_EnviroAssoc (boilers and generators) match on plant, boiler, and gen IDs Step 2a: Exact match
1994 | ND | Milton R Young | 2823 | B1 | 1 | 270 | Coal | 47.0664 | -101.2139 | OPR | 1970-11-18T00:00:00 | 0 | B1 | 1 | ND | Milton R Young | 2823 | 1 | 257 | B1 | ST | RC | 47.0659 | -101.2131 | 10 | 1970 | 0 | 0 | 0 | 2823 | B1 | 1 | 1 | Generator match on plant and gen IDs Step 1a: Exact match | 6_1_EnviroAssoc (boilers and generators) match on plant, boiler, and gen IDs Step 2a: Exact match
1995 | ND | Milton R Young | 2823 | B2 | 2 | 518 | Coal | 47.0664 | -101.2139 | OPR | 1977-05-11T00:00:00 | 0 | B2 | 2 | ND | Milton R Young | 2823 | 2 | 477 | B2 | ST | RC | 47.0659 | -101.2131 | 4 | 1977 | 0 | 0 | 0 | 2823 | B2 | 2 | 2 | Generator match on plant and gen IDs Step 1a: Exact match | 6_1_EnviroAssoc (boilers and generators) match on plant, boiler, and gen IDs Step 2a: Exact match
1996 | ND | Stanton | 2824 | 1 | 1 | 190.2 | Coal | 47.2872 | -101.3314 | RET | 2017-05-01T00:00:00 | 2017 | 1 | 1 | ND | Stanton | 2824 | 1 | 190.2 | 1 | ST | SUB | 47.2866 | -101.3319 | 4 | 1967 | 3 | 2017 | 0 | 2824 | 1 | 1 | 1 | Generator match on plant and gen IDs Step 1a: Exact match | 6_1_EnviroAssoc (boilers and generators) match on plant, boiler, and gen IDs Step 2a: Exact match
1997 | ND | Stanton | 2824 | 10 | 1 | 190.2 | Coal | 47.2872 | -101.3314 | RET | 2017-05-01T00:00:00 | 2017 | 10 | 1 | ND | Stanton | 2824 | 1 | 190.2 | 10 | ST | SUB | 47.2866 | -101.3319 | 4 | 1967 | 3 | 2017 | 0 | 2824 | 10 | 1 | 1 | Generator match on plant and gen IDs Step 1a: Exact match | 6_1_EnviroAssoc (boilers and generators) match on plant, boiler, and gen IDs Step 2a: Exact match
1998 | OH | Cardinal | 2828 | 1 | 1 | 615.2 | Coal | 40.2522 | -80.6486 | OPR | 1967-02-01T00:00:00 | 0 | 1 | 1 | OH | Cardinal | 2828 | 1 | 615.2 | 1 | ST | BIT | 40.2522 | -80.6486 | 2 | 1967 | 12 | 2028 | 0 | 2828 | 1 | 1 | 1 | Generator match on plant and gen IDs Step 1a: Exact match | 6_1_EnviroAssoc (boilers and generators) match on plant, boiler, and gen IDs Step 2a: Exact match
1999 | OH | Cardinal | 2828 | 2 | 2 | 615.2 | Coal | 40.2522 | -80.6486 | OPR | 1967-07-01T00:00:00 | 0 | 2 | 2 | OH | Cardinal | 2828 | 2 | 615.2 | 2 | ST | BIT | 40.2522 | -80.6486 | 7 | 1967 | 0 | 0 | 0 | 2828 | 2 | 2 | 2 | Generator match on plant and gen IDs Step 1a: Exact match | 6_1_EnviroAssoc (boilers and generators) match on plant, boiler, and gen IDs Step 2a: Exact match
2000 | OH | Cardinal | 2828 | 3 | 3 | 650 | Coal | 40.2522 | -80.6486 | OPR | 1977-09-20T00:00:00 | 0 | 3 | 3 | OH | Cardinal | 2828 | 3 | 650 | 3 | ST | BIT | 40.2522 | -80.6486 | 9 | 1977 | 0 | 0 | 0 | 2828 | 3 | 3 | 3 | Generator match on plant and gen IDs Step 1a: Exact match | 6_1_EnviroAssoc (boilers and generators) match on plant, boiler, and gen IDs Step 2a: Exact match
| OH | Cardinal | 2828 | B008 |  |  | Diesel Oil | 40.2522 | -80.6486 | OPR | 1977-09-20T00:00:00 | 0 | B008 | [20 empty] | CAMD Unmatched | CAMD Unmatched
| OH | Cardinal | 2828 | B010 |  |  | Diesel Oil | 40.2522 | -80.6486 | OPR | 2007-01-11T00:00:00 | 0 | B010 | [20 empty] | CAMD Unmatched | CAMD Unmatched
2001 | OH | Walter C Beckjord Generating Station | 2830 | 1 | 1 | 100 | Coal | 38.9917 | -84.2981 | RET | 2014-10-01T00:00:00 | 2014 | 1 | 1 | OH | Walter C Beckjord | 2830 | 1 | 115 | 1 | ST | BIT | 38.9917 | -84.2981 | 6 | 1952 | 5 | 2012 | 0 | 2830 | 1 | 1 | 1 | Generator match on plant and gen IDs Step 1a: Exact match | 6_1_EnviroAssoc (boilers and generators) match on plant, boiler, and gen IDs Step 2a: Exact match
2002 | OH | Walter C Beckjord Generating Station | 2830 | 2 | 2 | 100 | Coal | 38.9917 | -84.2981 | RET | 2014-10-01T00:00:00 | 2014 | 2 | 2 | OH | Walter C Beckjord | 2830 | 2 | 112.5 | 2 | ST | BIT | 38.9917 | -84.2981 | 10 | 1953 | 10 | 2013 | 0 | 2830 | 2 | 2 | 2 | Generator match on plant and gen IDs Step 1a: Exact match | 6_1_EnviroAssoc (boilers and generators) match on plant, boiler, and gen IDs Step 2a: Exact match
2003 | OH | Walter C Beckjord Generating Station | 2830 | 3 | 3 | 125 | Coal | 38.9917 | -84.2981 | RET | 2014-10-01T00:00:00 | 2014 | 3 | 3 | OH | Walter C Beckjord | 2830 | 3 | 125 | 3 | ST | BIT | 38.9917 | -84.2981 | 11 | 1954 | 10 | 2013 | 0 | 2830 | 3 | 3 | 3 | Generator match on plant and gen IDs Step 1a: Exact match | 6_1_EnviroAssoc (boilers and generators) match on plant, boiler, and gen IDs Step 2a: Exact match
2004 | OH | Walter C Beckjord Generating Station | 2830 | 4 | 4 | 165 | Coal | 38.9917 | -84.2981 | RET | 2014-10-01T00:00:00 | 2014 | 4 | 4 | OH | Walter C Beckjord | 2830 | 4 | 163.2 | 4 | ST | BIT | 38.9917 | -84.2981 | 7 | 1958 | 2 | 2014 | 0 | 2830 | 4 | 4 | 4 | Generator match on plant and gen IDs Step 1a: Exact match | 6_1_EnviroAssoc (boilers and generators) match on plant, boiler, and gen IDs Step 2a: Exact match
2005 | OH | Walter C Beckjord Generating Station | 2830 | 5 | 5 | 240 | Coal | 38.9917 | -84.2981 | RET | 2014-10-01T00:00:00 | 2014 | 5 | 5 | OH | Walter C Beckjord | 2830 | 5 | 244.8 | 5 | ST | BIT | 38.9917 | -84.2981 | 12 | 1962 | 10 | 2014 | 0 | 2830 | 5 | 5 | 5 | Generator match on plant and gen IDs Step 1a: Exact match | 6_1_EnviroAssoc (boilers and generators) match on plant, boiler, and gen IDs Step 2a: Exact match
2006 | OH | Walter C Beckjord Generating Station | 2830 | 6 | 6 | 434 | Coal | 38.9917 | -84.2981 | RET | 2014-10-01T00:00:00 | 2014 | 6 | 6 | OH | Walter C Beckjord | 2830 | 6 | 460.8 | 6 | ST | BIT | 38.9917 | -84.2981 | 7 | 1969 | 10 | 2014 | 0 | 2830 | 6 | 6 | 6 | Generator match on plant and gen IDs Step 1a: Exact match | 6_1_EnviroAssoc (boilers and generators) match on plant, boiler, and gen IDs Step 2a: Exact match
6526 | OH | Walter C Beckjord Generating Station | 2830 | CT1 | CT1 | 52.9 | Diesel Oil | 38.9917 | -84.2981 | RET | 2014-12-31T00:00:00 | 2014 | CT1 | 1 | OH | Walter C Beckjord | 2830 | GT1 | 52.9 |  | GT | DFO | 38.9917 | -84.2981 | 4 | 1972 | 12 | 2014 | 0 | 2830 |  |  | 1 | Generator match on plant and gen IDs Step 1d: Modify IDs; remove leading letters
6527 | OH | Walter C Beckjord Generating Station | 2830 | CT2 | CT2 | 52.9 | Diesel Oil | 38.9917 | -84.2981 | RET | 2014-12-31T00:00:00 | 2014 | CT2 | 2 | OH | Walter C Beckjord | 2830 | GT2 | 52.9 |  | GT | DFO | 38.9917 | -84.2981 | 4 | 1972 | 12 | 2014 | 0 | 2830 |  |  | 2 | Generator match on plant and gen IDs Step 1d: Modify IDs; remove leading letters
6528 | OH | Walter C Beckjord Generating Station | 2830 | CT3 | CT3 | 52.9 | Diesel Oil | 38.9917 | -84.2981 | RET | 2014-12-31T00:00:00 | 2014 | CT3 | 3 | OH | Walter C Beckjord | 2830 | GT3 | 52.9 |  | GT | DFO | 38.9917 | -84.2981 | 6 | 1972 | 12 | 2014 | 0 | 2830 |  |  | 3 | Generator match on plant and gen IDs Step 1d: Modify IDs; remove leading letters
6529 | OH | Walter C Beckjord Generating Station | 2830 | CT4 | CT4 | 52.9 | Diesel Oil | 38.9917 | -84.2981 | RET | 2014-12-31T00:00:00 | 2014 | CT4 | 4 | OH | Walter C Beckjord | 2830 | GT4 | 52.9 |  | GT | DFO | 38.9917 | -84.2981 | 6 | 1972 | 12 | 2014 | 0 | 2830 |  |  | 4 | Generator match on plant and gen IDs Step 1d: Modify IDs; remove leading letters
2007 | OH | Dicks Creek Power Company LLC | 2831 | 1 | 1 | 100 | Pipeline Natural Gas | 39.465 | -84.3775 | OPR | 1965-09-30T00:00:00 | 0 | 1 | 1 | OH | Dicks Creek | 2831 | 1 | 100 |  | GT | NG | 39.465 | -84.3778 | 9 | 1965 | 0 | 0 | 0 | 2831 |  |  | 1 | Generator match on plant and gen IDs Step 1a: Exact match
2008 | OH | Miami Fort Power Station | 2832 | 6 | 6 | 168 | Coal | 39.1131 | -84.8031 | OPR | 1960-11-30T00:00:00 | 0 | 6 | 6 | OH | Miami Fort | 2832 | 6 | 163.2 | 6 | ST | BIT | 39.1128 | -84.8036 | 11 | 1960 | 6 | 2015 | 0 | 2832 | 6 | 6 | 6 | Generator match on plant and gen IDs Step 1a: Exact match | 6_1_EnviroAssoc (boilers and generators) match on plant, boiler, and gen IDs Step 2a: Exact match
2009 | OH | Miami Fort Power Station | 2832 | 7 | 7 | 512 | Coal | 39.1131 | -84.8031 | OPR | 1975-05-01T00:00:00 | 0 | 7 | 7 | OH | Miami Fort | 2832 | 7 | 557.1 | 7 | ST | BIT | 39.1128 | -84.8036 | 5 | 1975 | 12 | 2027 | 0 | 2832 | 7 | 7 | 7 | Generator match on plant and gen IDs Step 1a: Exact match | 6_1_EnviroAssoc (boilers and generators) match on plant, boiler, and gen IDs Step 2a: Exact match
2010 | OH | Miami Fort Power Station | 2832 | 8 | 8 | 512 | Coal | 39.1131 | -84.8031 | OPR | 1978-02-22T00:00:00 | 0 | 8 | 8 | OH | Miami Fort | 2832 | 8 | 557.7 | 8 | ST | BIT | 39.1128 | -84.8036 | 2 | 1978 | 12 | 2027 | 0 | 2832 | 8 | 8 | 8 | Generator match on plant and gen IDs Step 1a: Exact match | 6_1_EnviroAssoc (boilers and generators) match on plant, boiler, and gen IDs Step 2a: Exact match
2011 | OH | Ashtabula | 2835 | 7 | 5 | 256 | Coal | 41.9086 | -80.7697 | RET | 2015-04-16T00:00:00 | 2015 | 7 | 5 | OH | FirstEnergy Ashtabula | 2835 | 5 | 256 |  | ST | SUB | 41.9086 | -80.7697 | 12 | 1958 | 4 | 2015 | 0 | 2835 |  |  | 5 | Generator match on plant and gen IDs Step 1a: Exact match
2012 | OH | Avon Lake Power Plant | 2836 | 10 | 7 | 86 | Coal | 41.5042 | -82.05 | RET | 2019-09-30T00:00:00 | 2019 | 10 | 7 | OH | Avon Lake | 2836 | 7 | 86 | 10 | ST | BIT | 41.5045 | -82.0546 | 1 | 1949 | 5 | 2016 | 0 | 2836 | 10 | 7 | 7 | Generator match on plant and gen IDs Step 1a: Exact match | 6_1_EnviroAssoc (boilers and generators) match on plant, boiler, and gen IDs Step 2a: Exact match
2013 | OH | Avon Lake Power Plant | 2836 | 12 | 9 | 680 | Coal | 41.5042 | -82.05 | RET | 2022-04-01T00:00:00 | 2022 | 12 | 9 | OH | Avon Lake | 2836 | 9 | 680 | 12 | ST | BIT | 41.5045 | -82.0546 | 1 | 1970 | 3 | 2022 | 0 | 2836 | 12 | 9 | 9 | Generator match on plant and gen IDs Step 1a: Exact match | 6_1_EnviroAssoc (boilers and generators) match on plant, boiler, and gen IDs Step 2a: Exact match
2014 | OH | Avon Lake Power Plant | 2836 | CT10 | 10 | 32 | Diesel Oil | 41.5042 | -82.05 | RET | 2022-04-01T00:00:00 | 2022 | CT10 | 10 | OH | Avon Lake | 2836 | 10 | 32.1 |  | GT | DFO | 41.5045 | -82.0546 | 1 | 1968 | 3 | 2022 | 0 | 2836 |  |  | 10 | Generator match on plant and gen IDs Step 1a: Exact match
2015 | OH | Eastlake | 2837 | 1 | 1 | 123 | Coal | 41.6713 | -81.4432 | RET | 2015-04-16T00:00:00 | 2015 | 1 | 1 | OH | FirstEnergy Eastlake | 2837 | 1 | 123 |  | ST | SUB | 41.6711 | -81.4425 | 9 | 1953 | 4 | 2015 | 0 | 2837 |  |  | 1 | Generator match on plant and gen IDs Step 1a: Exact match
2016 | OH | Eastlake | 2837 | 2 | 2 | 123 | Coal | 41.6713 | -81.4432 | RET | 2015-04-16T00:00:00 | 2015 | 2 | 2 | OH | FirstEnergy Eastlake | 2837 | 2 | 123 |  | ST | SUB | 41.6711 | -81.4425 | 12 | 1953 | 4 | 2015 | 0 | 2837 |  |  | 2 | Generator match on plant and gen IDs Step 1a: Exact match
2017 | OH | Eastlake | 2837 | 3 | 3 | 123 | Coal | 41.6713 | -81.4432 | RET | 2015-04-16T00:00:00 | 2015 | 3 | 3 | OH | FirstEnergy Eastlake | 2837 | 3 | 123 |  | ST | SUB | 41.6711 | -81.4425 | 8 | 1954 | 4 | 2015 | 0 | 2837 |  |  | 3 | Generator match on plant and gen IDs Step 1a: Exact match
2018 | OH | Eastlake | 2837 | 4 | 4 | 208 | Coal | 41.6713 | -81.4432 | RET | 2015-04-16T00:00:00 | 2015 | 4 | 4 | OH | FirstEnergy Eastlake | 2837 | 4 | 208 |  | ST | SUB | 41.6711 | -81.4425 | 3 | 1956 | 9 | 2012 | 0 | 2837 |  |  | 4 | Generator match on plant and gen IDs Step 1a: Exact match
2019 | OH | Eastlake | 2837 | 5 | 5 | 680 | Coal | 41.6713 | -81.4432 | RET | 2015-04-16T00:00:00 | 2015 | 5 | 5 | OH | FirstEnergy Eastlake | 2837 | 5 | 680 |  | ST | BIT | 41.6711 | -81.4425 | 9 | 1972 | 9 | 2012 | 0 | 2837 |  |  | 5 | Generator match on plant and gen IDs Step 1a: Exact match
2020 | OH | Eastlake | 2837 | 6 | 6 | 32 | Diesel Oil | 41.6713 | -81.4432 | OPR | 1972-09-01T00:00:00 | 0 | 6 | 6 | OH | FirstEnergy Eastlake | 2837 | 6 | 32 |  | GT | DFO | 41.6711 | -81.4425 | 12 | 1973 | 2 | 2020 | 0 | 2837 |  |  | 6 | Generator match on plant and gen IDs Step 1a: Exact match
2021 | OH | Lake Shore | 2838 | 18 | 18 | 256 | Coal | 41.5356 | -81.6419 | RET | 2015-04-16T00:00:00 | 2015 | 18 | 18 | OH | FirstEnergy Lake Shore | 2838 | 18 | 256 |  | ST | SUB | 41.5356 | -81.6419 | 6 | 1962 | 4 | 2015 | 0 | 2838 |  |  | 18 | Generator match on plant and gen IDs Step 1a: Exact match
2022 | OH | Conesville | 2840 | 3 | 3 | 161.5 | Coal | 40.1842 | -81.8811 | RET | 2012-12-31T00:00:00 | 2012 | 3 | 3 | OH | Conesville | 2840 | 3 | 161.5 | 3 | ST | BIT | 40.1842 | -81.8811 | 10 | 1962 | 12 | 2012 | 0 | 2840 | 3 | 3 | 3 | Generator match on plant and gen IDs Step 1a: Exact match | 6_1_EnviroAssoc (boilers and generators) match on plant, boiler, and gen IDs Step 2a: Exact match
2023 | OH | Conesville | 2840 | 4 | 4 | 841.5 | Coal | 40.1842 | -81.8811 | RET | 2020-05-31T00:00:00 | 2020 | 4 | 4 | OH | Conesville | 2840 | 4 | 841.5 | 4 | ST | BIT | 40.1842 | -81.8811 | 6 | 1973 | 6 | 2020 | 0 | 2840 | 4 | 4 | 4 | Generator match on plant and gen IDs Step 1a: Exact match | 6_1_EnviroAssoc (boilers and generators) match on plant, boiler, and gen IDs Step 2a: Exact match
2024 | OH | Conesville | 2840 | 5 | 5 | 444 |  | 40.1842 | -81.8811 | RET | 2019-06-30T00:00:00 | 2019 | 5 | 5 | OH | Conesville | 2840 | 5 | 443.9 | 5 | ST | BIT | 40.1842 | -81.8811 | 11 | 1976 | 5 | 2019 | 0 | 2840 | 5 | 5 | 5 | Generator match on plant and gen IDs Step 1a: Exact match | 6_1_EnviroAssoc (boilers and generators) match on plant, boiler, and gen IDs Step 2a: Exact match
2025 | OH | Conesville | 2840 | 6 | 6 | 444 | Diesel Oil | 40.1842 | -81.8811 | RET | 2020-05-31T00:00:00 | 2020 | 6 | 6 | OH | Conesville | 2840 | 6 | 443.9 | 6 | ST | BIT | 40.1842 | -81.8811 | 6 | 1978 | 5 | 2019 | 0 | 2840 | 6 | 6 | 6 | Generator match on plant and gen IDs Step 1a: Exact match | 6_1_EnviroAssoc (boilers and generators) match on plant, boiler, and gen IDs Step 2a: Exact match
2026 | OH | Picway | 2843 | 9 | 5 | 106.3 | Coal | 39.7933 | -83.0097 | RET | 2015-05-31T00:00:00 | 2015 | 9 | 5 | OH | Picway | 2843 | 5 | 106.2 | 9 | ST | BIT | 39.7933 | -83.0097 | 11 | 1955 | 5 | 2015 | 0 | 2843 | 9 | 5 | 5 | Generator match on plant and gen IDs Step 1a: Exact match | 6_1_EnviroAssoc (boilers and generators) match on plant, boiler, and gen IDs Step 2a: Exact match
6713 | OH | Frank M Tait Station | 2847 | 1 | GT1 | 103.5 | Pipeline Natural Gas | 39.7281 | -84.2103 | OPR | 1995-06-01T00:00:00 | 0 | 1 | GT1 | OH | Tait Electric Generating Station | 2847 | GT1 | 103.5 |  | GT | NG | 39.7272 | -84.2111 | 6 | 1995 | 0 | 0 | 1 | 55248 |  |  |  | Manual Match | Manual Match
6714 | OH | Frank M Tait Station | 2847 | 2 | GT2 | 106.1 | Pipeline Natural Gas | 39.7281 | -84.2103 | OPR | 1996-12-23T00:00:00 | 0 | 2 | GT2 | OH | Tait Electric Generating Station | 2847 | GT2 | 106.1 |  | GT | NG | 39.7272 | -84.2111 | 12 | 1996 | 0 | 0 | 1 | 55248 |  |  |  | Manual Match | Manual Match
6715 | OH | Frank M Tait Station | 2847 | 3 | GT3 | 99 | Pipeline Natural Gas | 39.7281 | -84.2103 | OPR | 1998-12-15T00:00:00 | 0 | 3 | GT3 | OH | Tait Electric Generating Station | 2847 | GT3 | 84.2 |  | GT | NG | 39.7272 | -84.2111 | 12 | 1998 | 0 | 0 | 1 | 55248 |  |  |  | Manual Match | Manual Match
2027 | OH | O H Hutchings | 2848 | H-1 | 1 | 69 | Coal | 39.6094 | -84.2931 | RET | 2013-09-30T00:00:00 | 2013 | H-1 | 1 | OH | O H Hutchings | 2848 | 1 | 69 | H-1 | ST | BIT | 39.6088 | -84.2921 | 7 | 1948 | 6 | 2015 | 0 | 2848 | H-1 | 1 | 1 | Generator match on plant and gen IDs Step 1a: Exact match | 6_1_EnviroAssoc (boilers and generators) match on plant, boiler, and gen IDs Step 2a: Exact match
2028 | OH | O H Hutchings | 2848 | H-2 | 2 | 69 | Coal | 39.6094 | -84.2931 | RET | 2013-09-30T00:00:00 | 2013 | H-2 | 2 | OH | O H Hutchings | 2848 | 2 | 69 | H-2 | ST | BIT | 39.6088 | -84.2921 | 3 | 1949 | 6 | 2015 | 0 | 2848 | H-2 | 2 | 2 | Generator match on plant and gen IDs Step 1a: Exact match | 6_1_EnviroAssoc (boilers and generators) match on plant, boiler, and gen IDs Step 2a: Exact match
2029 | OH | O H Hutchings | 2848 | H-3 | 3 | 69 | Coal | 39.6094 | -84.2931 | RET | 2014-09-30T00:00:00 | 2014 | H-3 | 3 | OH | O H Hutchings | 2848 | 3 | 69 | H-3 | ST | BIT | 39.6088 | -84.2921 | 12 | 1950 | 6 | 2015 | 0 | 2848 | H-3 | 3 | 3 | Generator match on plant and gen IDs Step 1a: Exact match | 6_1_EnviroAssoc (boilers and generators) match on plant, boiler, and gen IDs Step 2a: Exact match
2030 | OH | O H Hutchings | 2848 | H-4 | 4 | 69 | Coal | 39.6094 | -84.2931 | RET | 2014-09-30T00:00:00 | 2014 | H-4 | 4 | OH | O H Hutchings | 2848 | 4 | 69 | H-4 | ST | BIT | 39.6088 | -84.2921 | 2 | 1951 | 6 | 2013 | 0 | 2848 | H-4 | 4 | 4 | Generator match on plant and gen IDs Step 1a: Exact match | 6_1_EnviroAssoc (boilers and generators) match on plant, boiler, and gen IDs Step 2a: Exact match
2031 | OH | O H Hutchings | 2848 | H-5 | 5 | 69 | Coal | 39.6094 | -84.2931 | RET | 2014-09-30T00:00:00 | 2014 | H-5 | 5 | OH | O H Hutchings | 2848 | 5 | 69 | H-5 | ST | BIT | 39.6088 | -84.2921 | 11 | 1952 | 6 | 2015 | 0 | 2848 | H-5 | 5 | 5 | Generator match on plant and gen IDs Step 1a: Exact match | 6_1_EnviroAssoc (boilers and generators) match on plant, boiler, and gen IDs Step 2a: Exact match
2032 | OH | O H Hutchings | 2848 | H-6 | 6 | 69 | Coal | 39.6094 | -84.2931 | RET | 2014-09-30T00:00:00 | 2014 | H-6 | 6 | OH | O H Hutchings | 2848 | 6 | 69 | H-6 | ST | BIT | 39.6088 | -84.2921 | 8 | 1953 | 6 | 2015 | 0 | 2848 | H-6 | 6 | 6 | Generator match on plant and gen IDs Step 1a: Exact match | 6_1_EnviroAssoc (boilers and generators) match on plant, boiler, and gen IDs Step 2a: Exact match
2033 | OH | O H Hutchings | 2848 | H-7 | 7 | 32.6 | Pipeline Natural Gas | 39.6094 | -84.2931 | OPR | 1968-11-15T00:00:00 | 0 | H-7 | 7 | OH | O H Hutchings | 2848 | 7 | 32.6 |  | GT | NG | 39.6088 | -84.2921 | 11 | 1968 | 0 | 0 | 0 | 2848 |  |  | 7 | Generator match on plant and gen IDs Step 1a: Exact match
2034 | OH | J M Stuart | 2850 | 1 | 1 | 610.2 | Coal | 38.6361 | -83.6939 | RET | 2017-09-30T00:00:00 | 2017 | 1 | 1 | OH | J M Stuart | 2850 | 1 | 610.2 |  | ST | BIT | 38.6361 | -83.6939 | 5 | 1971 | 10 | 2017 | 0 | 2850 |  |  | 1 | Generator match on plant and gen IDs Step 1a: Exact match
2035 | OH | J M Stuart | 2850 | 2 | 2 | 610.2 | Coal | 38.6361 | -83.6939 | RET | 2018-06-01T00:00:00 | 2018 | 2 | 2 | OH | J M Stuart | 2850 | 2 | 610.2 |  | ST | BIT | 38.6361 | -83.6939 | 10 | 1970 | 6 | 2018 | 0 | 2850 |  |  | 2 | Generator match on plant and gen IDs Step 1a: Exact match
2036 | OH | J M Stuart | 2850 | 3 | 3 | 610.2 | Coal | 38.6361 | -83.6939 | RET | 2018-06-01T00:00:00 | 2018 | 3 | 3 | OH | J M Stuart | 2850 | 3 | 610.2 |  | ST | BIT | 38.6361 | -83.6939 | 5 | 1972 | 6 | 2018 | 0 | 2850 |  |  | 3 | Generator match on plant and gen IDs Step 1a: Exact match
2037 | OH | J M Stuart | 2850 | 4 | 4 | 610.2 | Coal | 38.6361 | -83.6939 | RET | 2018-06-01T00:00:00 | 2018 | 4 | 4 | OH | J M Stuart | 2850 | 4 | 610.2 |  | ST | BIT | 38.6361 | -83.6939 | 6 | 1974 | 6 | 2018 | 0 | 2850 |  |  | 4 | Generator match on plant and gen IDs Step 1a: Exact match
| OH | J M Stuart | 2850 | 5 |  |  | Diesel Oil | 38.6361 | -83.6939 | RET | 2013-09-30T00:00:00 | 2013 | 5 | [20 empty] | CAMD Unmatched | CAMD Unmatched
2038 | OH | Edgewater (2857) | 2857 | A | CTA | 28.8 | Diesel Oil | 41.47 | -82.1853 | RET | 2010-08-01T00:00:00 | 2010 | A | CTA | OH | FirstEnergy Edgewater | 2857 | CTA | 28.8 |  | GT | DFO | 41.4681 | -82.1869 | 5 | 1973 | 8 | 2010 | 0 | 2857 |  |  | CTA | Generator match on plant and gen IDs Step 1a: Exact match
2039 | OH | Edgewater (2857) | 2857 | B | CTB | 28.8 | Diesel Oil | 41.47 | -82.1853 | RET | 2010-08-01T00:00:00 | 2010 | B | CTB | OH | FirstEnergy Edgewater | 2857 | CTB | 28.8 |  | GT | DFO | 41.4681 | -82.1869 | 5 | 1973 | 8 | 2010 | 0 | 2857 |  |  | CTB | Generator match on plant and gen IDs Step 1a: Exact match
2040 | OH | Mad River | 2860 | A | CTA | 27 | Diesel Oil | 39.9239 | -83.8508 | RET | 2013-09-30T00:00:00 | 2013 | A | CTA | OH | FirstEnergy Mad River | 2860 | CTA | 27 |  | GT | DFO | 39.9242 | -83.8508 | 8 | 1972 | 6 | 2013 | 0 | 2860 |  |  | CTA | Generator match on plant and gen IDs Step 1a: Exact match
2041 | OH | Mad River | 2860 | B | CTB | 27 | Diesel Oil | 39.9239 | -83.8508 | RET | 2013-09-30T00:00:00 | 2013 | B | CTB | OH | FirstEnergy Mad River | 2860 | CTB | 27 |  | GT | DFO | 39.9242 | -83.8508 | 9 | 1972 | 6 | 2013 | 0 | 2860 |  |  | CTB | Generator match on plant and gen IDs Step 1a: Exact match
2042 | OH | Niles | 2861 | 1 | 1 | 132.8 | Coal | 41.1667 | -80.75 | RET | 2012-09-30T00:00:00 | 2012 | 1 | 1 | OH | Niles Power Plant | 2861 | 1 | 132.8 | 1 | ST | BIT | 41.1669 | -80.7477 | 1 | 1954 | 10 | 2012 | 0 | 2861 | 1 | 1 | 1 | Generator match on plant and gen IDs Step 1a: Exact match | 6_1_EnviroAssoc (boilers and generators) match on plant, boiler, and gen IDs Step 2a: Exact match
2043 | OH | Niles | 2861 | 2 | 2 | 132.8 | Coal | 41.1667 | -80.75 | RET | 2012-06-01T00:00:00 | 2012 | 2 | 2 | OH | Niles Power Plant | 2861 | 2 | 132.8 | 2 | ST | BIT | 41.1669 | -80.7477 | 1 | 1954 | 6 | 2012 | 0 | 2861 | 2 | 2 | 2 | Generator match on plant and gen IDs Step 1a: Exact match | 6_1_EnviroAssoc (boilers and generators) match on plant, boiler, and gen IDs Step 2a: Exact match
2044 | OH | Niles | 2861 | CTA | GT1 | 27 | Diesel Oil | 41.1667 | -80.75 | OPR | 1972-07-10T00:00:00 | 0 | CTA | GT1 | OH | Niles Power Plant | 2861 | GT1 | 27 |  | GT | DFO | 41.1669 | -80.7477 | 7 | 1972 | 0 | 0 | 0 | 2861 |  |  | GT1 | Generator match on plant and gen IDs Step 1a: Exact match
2045 | OH | R E Burger | 2864 | 5 | 3 | 103.5 | Coal | 39.9094 | -80.7608 | RET | 2013-12-31T00:00:00 | 2013 | 5 | 3 | OH | FirstEnergy R E Burger | 2864 | 3 | 103.4 |  | ST | BIT | 39.91 | -80.7608 | 3 | 1950 | 9 | 2012 | 0 | 2864 |  |  | 3 | Generator match on plant and gen IDs Step 1a: Exact match
2046 | OH | R E Burger | 2864 | 6 | 3 | 103.5 | Coal | 39.9094 | -80.7608 | RET | 2013-12-31T00:00:00 | 2013 | 6 | 3 | OH | FirstEnergy R E Burger | 2864 | 3 | 103.4 |  | ST | BIT | 39.91 | -80.7608 | 3 | 1950 | 9 | 2012 | 0 | 2864 |  |  | 3 | Generator match on plant and gen IDs Step 1a: Exact match
2047 | OH | R E Burger | 2864 | 7 | 4 | 156.3 | Coal | 39.9094 | -80.7608 | RET | 2010-12-31T00:00:00 | 2010 | 7 | 4 | OH | FirstEnergy R E Burger | 2864 | 4 | 156.2 |  | ST | BIT | 39.91 | -80.7608 | 3 | 1955 | 12 | 2010 | 0 | 2864 |  |  | 4 | Generator match on plant and gen IDs Step 1a: Exact match
2048 | OH | R E Burger | 2864 | 8 | 5 | 156.3 | Coal | 39.9094 | -80.7608 | RET | 2010-12-31T00:00:00 | 2010 | 8 | 5 | OH | FirstEnergy R E Burger | 2864 | 5 | 156.2 |  | ST | BIT | 39.91 | -80.7608 | 6 | 1955 | 12 | 2010 | 0 | 2864 |  |  | 5 | Generator match on plant and gen IDs Step 1a: Exact match
2049 | OH | W H Sammis | 2866 | 1 | 1 | 190.4 | Coal | 40.5308 | -80.6311 | OPR | 1959-01-01T00:00:00 | 0 | 1 | 1 | OH | W H Sammis | 2866 | 1 | 190.4 | 1 | ST | BIT | 40.5317 | -80.6319 | 8 | 1959 | 5 | 2020 | 0 | 2866 | 1 | 1 | 1 | Generator match on plant and gen IDs Step 1a: Exact match | 6_1_EnviroAssoc (boilers and generators) match on plant, boiler, and gen IDs Step 2a: Exact match
2050 | OH | W H Sammis | 2866 | 2 | 2 | 190.4 | Coal | 40.5308 | -80.6311 | OPR | 1960-01-01T00:00:00 | 0 | 2 | 2 | OH | W H Sammis | 2866 | 2 | 190.4 | 2 | ST | BIT | 40.5317 | -80.6319 | 7 | 1960 | 5 | 2020 | 0 | 2866 | 2 | 2 | 2 | Generator match on plant and gen IDs Step 1a: Exact match | 6_1_EnviroAssoc (boilers and generators) match on plant, boiler, and gen IDs Step 2a: Exact match
2051 | OH | W H Sammis | 2866 | 3 | 3 | 190.4 | Coal | 40.5308 | -80.6311 | OPR | 1961-05-01T00:00:00 | 0 | 3 | 3 | OH | W H Sammis | 2866 | 3 | 190.4 | 3 | ST | BIT | 40.5317 | -80.6319 | 7 | 1961 | 5 | 2020 | 0 | 2866 | 3 | 3 | 3 | Generator match on plant and gen IDs Step 1a: Exact match | 6_1_EnviroAssoc (boilers and generators) match on plant, boiler, and gen IDs Step 2a: Exact match
2052 | OH | W H Sammis | 2866 | 4 | 4 | 190.4 | Coal | 40.5308 | -80.6311 | OPR | 1962-10-01T00:00:00 | 0 | 4 | 4 | OH | W H Sammis | 2866 | 4 | 190.4 | 4 | ST | BIT | 40.5317 | -80.6319 | 11 | 1962 | 5 | 2020 | 0 | 2866 | 4 | 4 | 4 | Generator match on plant and gen IDs Step 1a: Exact match | 6_1_EnviroAssoc (boilers and generators) match on plant, boiler, and gen IDs Step 2a: Exact match
2053 | OH | W H Sammis | 2866 | 5 | 5 | 334.1 | Coal | 40.5308 | -80.6311 | OPR | 1967-10-01T00:00:00 | 0 | 5 | 5 | OH | W H Sammis | 2866 | 5 | 334 | 5 | ST | BIT | 40.5317 | -80.6319 | 12 | 1967 | 6 | 2023 | 0 | 2866 | 5 | 5 | 5 | Generator match on plant and gen IDs Step 1a: Exact match | 6_1_EnviroAssoc (boilers and generators) match on plant, boiler, and gen IDs Step 2a: Exact match
2054 | OH | W H Sammis | 2866 | 6 | 6 | 680 | Coal | 40.5308 | -80.6311 | OPR | 1969-01-01T00:00:00 | 0 | 6 | 6 | OH | W H Sammis | 2866 | 6 | 680 | 6 | ST | BIT | 40.5317 | -80.6319 | 4 | 1969 | 6 | 2023 | 0 | 2866 | 6 | 6 | 6 | Generator match on plant and gen IDs Step 1a: Exact match | 6_1_EnviroAssoc (boilers and generators) match on plant, boiler, and gen IDs Step 2a: Exact match
2055 | OH | W H Sammis | 2866 | 7 | 7 | 680 | Coal | 40.5308 | -80.6311 | OPR | 1971-07-01T00:00:00 | 0 | 7 | 7 | OH | W H Sammis | 2866 | 7 | 680 | 7 | ST | BIT | 40.5317 | -80.6319 | 9 | 1971 | 6 | 2023 | 0 | 2866 | 7 | 7 | 7 | Generator match on plant and gen IDs Step 1a: Exact match | 6_1_EnviroAssoc (boilers and generators) match on plant, boiler, and gen IDs Step 2a: Exact match
2056 | OH | West Lorain | 2869 | 1A | 1A | 65.3 | Diesel Oil | 41.4297 | -82.2633 | OPR | 1973-05-01T00:00:00 | 0 | 1A | 1A | OH | West Lorain | 2869 | 1A | 65.3 |  | GT | DFO | 41.4294 | -82.2644 | 6 | 1973 | 0 | 0 | 0 | 2869 |  |  | 1A | Generator match on plant and gen IDs Step 1a: Exact match
2057 | OH | West Lorain | 2869 | 1B | 1B | 65.3 | Diesel Oil | 41.4297 | -82.2633 | OPR | 1973-05-01T00:00:00 | 0 | 1B | 1B | OH | West Lorain | 2869 | 1B | 65.3 |  | GT | DFO | 41.4294 | -82.2644 | 6 | 1973 | 0 | 0 | 0 | 2869 |  |  | 1B | Generator match on plant and gen IDs Step 1a: Exact match
2058 | OH | West Lorain | 2869 | 2 | 2 | 85 | Diesel Oil | 41.4297 | -82.2633 | OPR | 2001-02-20T00:00:00 | 0 | 2 | 2 | OH | West Lorain | 2869 | 2 | 85 |  | GT | NG | 41.4294 | -82.2644 | 7 | 2001 | 0 | 0 | 0 | 2869 |  |  | 2 | Generator match on plant and gen IDs Step 1a: Exact match
2059 | OH | West Lorain | 2869 | 3 | 3 | 85 | Diesel Oil | 41.4297 | -82.2633 | OPR | 2001-02-20T00:00:00 | 0 | 3 | 3 | OH | West Lorain | 2869 | 3 | 85 |  | GT | NG | 41.4294 | -82.2644 | 7 | 2001 | 0 | 0 | 0 | 2869 |  |  | 3 | Generator match on plant and gen IDs Step 1a: Exact match
2060 | OH | West Lorain | 2869 | 4 | 4 | 85 | Diesel Oil | 41.4297 | -82.2633 | OPR | 2001-02-20T00:00:00 | 0 | 4 | 4 | OH | West Lorain | 2869 | 4 | 85 |  | GT | NG | 41.4294 | -82.2644 | 7 | 2001 | 0 | 0 | 0 | 2869 |  |  | 4 | Generator match on plant and gen IDs Step 1a: Exact match
2061 | OH | West Lorain | 2869 | 5 | 5 | 85 | Diesel Oil | 41.4297 | -82.2633 | OPR | 2001-02-20T00:00:00 | 0 | 5 | 5 | OH | West Lorain | 2869 | 5 | 85 |  | GT | NG | 41.4294 | -82.2644 | 7 | 2001 | 0 | 0 | 0 | 2869 |  |  | 5 | Generator match on plant and gen IDs Step 1a: Exact match
2062 | OH | West Lorain | 2869 | 6 | 6 | 85 | Diesel Oil | 41.4297 | -82.2633 | OPR | 2001-02-20T00:00:00 | 0 | 6 | 6 | OH | West Lorain | 2869 | 6 | 85 |  | GT | NG | 41.4294 | -82.2644 | 7 | 2001 | 0 | 0 | 0 | 2869 |  |  | 6 | Generator match on plant and gen IDs Step 1a: Exact match
2063 | OH | Muskingum River | 2872 | 1 | 1 | 219.7 | Coal | 39.5908 | -81.6797 | RET | 2015-05-31T00:00:00 | 2015 | 1 | 1 | OH | Muskingum River | 2872 | 1 | 219.6 | 1 | ST | BIT | 39.5908 | -81.6797 | 12 | 1953 | 5 | 2015 | 0 | 2872 | 1 | 1 | 1 | Generator match on plant and gen IDs Step 1a: Exact match | 6_1_EnviroAssoc (boilers and generators) match on plant, boiler, and gen IDs Step 2a: Exact match
2064 | OH | Muskingum River | 2872 | 2 | 2 | 219.7 | Coal | 39.5908 | -81.6797 | RET | 2015-05-31T00:00:00 | 2015 | 2 | 2 | OH | Muskingum River | 2872 | 2 | 219.6 | 2 | ST | BIT | 39.5908 | -81.6797 | 6 | 1954 | 5 | 2015 | 0 | 2872 | 2 | 2 | 2 | Generator match on plant and gen IDs Step 1a: Exact match | 6_1_EnviroAssoc (boilers and generators) match on plant, boiler, and gen IDs Step 2a: Exact match
2065 | OH | Muskingum River | 2872 | 3 | 3 | 237.5 | Coal | 39.5908 | -81.6797 | RET | 2015-05-31T00:00:00 | 2015 | 3 | 3 | OH | Muskingum River | 2872 | 3 | 237.5 | 3 | ST | BIT | 39.5908 | -81.6797 | 12 | 1957 | 5 | 2015 | 0 | 2872 | 3 | 3 | 3 | Generator match on plant and gen IDs Step 1a: Exact match | 6_1_EnviroAssoc (boilers and generators) match on plant, boiler, and gen IDs Step 2a: Exact match
2066 | OH | Muskingum River | 2872 | 4 | 4 | 237.5 | Coal | 39.5908 | -81.6797 | RET | 2015-05-31T00:00:00 | 2015 | 4 | 4 | OH | Muskingum River | 2872 | 4 | 237.5 | 4 | ST | BIT | 39.5908 | -81.6797 | 5 | 1958 | 5 | 2015 | 0 | 2872 | 4 | 4 | 4 | Generator match on plant and gen IDs Step 1a: Exact match | 6_1_EnviroAssoc (boilers and generators) match on plant, boiler, and gen IDs Step 2a: Exact match
2067 | OH | Muskingum River | 2872 | 5 | 5 | 615.2 | Coal | 39.5908 | -81.6797 | RET | 2015-05-31T00:00:00 | 2015 | 5 | 5 | OH | Muskingum River | 2872 | 5 | 615.2 | 5 | ST | BIT | 39.5908 | -81.6797 | 10 | 1968 | 5 | 2015 | 0 | 2872 | 5 | 5 | 5 | Generator match on plant and gen IDs Step 1a: Exact match | 6_1_EnviroAssoc (boilers and generators) match on plant, boiler, and gen IDs Step 2a: Exact match
| OH | Muskingum River | 2872 | B001 |  |  | Diesel Oil | 39.5908 | -81.6797 | RET | 2015-05-31T00:00:00 | 2015 | B001 | [20 empty] | CAMD Unmatched | CAMD Unmatched
2068 | OH | Kyger Creek | 2876 | 1 | 1 | 217.3 | Coal | 38.9161 | -82.1281 | OPR | 1955-01-16T00:00:00 | 0 | 1 | 1 | OH | Kyger Creek | 2876 | 1 | 217.3 | 1 | ST | BIT | 38.9144 | -82.1289 | 2 | 1955 | 0 | 0 | 0 | 2876 | 1 | 1 | 1 | Generator match on plant and gen IDs Step 1a: Exact match | 6_1_EnviroAssoc (boilers and generators) match on plant, boiler, and gen IDs Step 2a: Exact match
2069 | OH | Kyger Creek | 2876 | 2 | 2 | 217.3 | Coal | 38.9161 | -82.1281 | OPR | 1955-06-04T00:00:00 | 0 | 2 | 2 | OH | Kyger Creek | 2876 | 2 | 217.3 | 2 | ST | BIT | 38.9144 | -82.1289 | 6 | 1955 | 0 | 0 | 0 | 2876 | 2 | 2 | 2 | Generator match on plant and gen IDs Step 1a: Exact match | 6_1_EnviroAssoc (boilers and generators) match on plant, boiler, and gen IDs Step 2a: Exact match
2070 | OH | Kyger Creek | 2876 | 3 | 3 | 217.3 | Coal | 38.9161 | -82.1281 | OPR | 1955-08-18T00:00:00 | 0 | 3 | 3 | OH | Kyger Creek | 2876 | 3 | 217.3 | 3 | ST | BIT | 38.9144 | -82.1289 | 9 | 1955 | 0 | 0 | 0 | 2876 | 3 | 3 | 3 | Generator match on plant and gen IDs Step 1a: Exact match | 6_1_EnviroAssoc (boilers and generators) match on plant, boiler, and gen IDs Step 2a: Exact match
2071 | OH | Kyger Creek | 2876 | 4 | 4 | 217.3 | Coal | 38.9161 | -82.1281 | OPR | 1955-11-07T00:00:00 | 0 | 4 | 4 | OH | Kyger Creek | 2876 | 4 | 217.3 | 4 | ST | BIT | 38.9144 | -82.1289 | 11 | 1955 | 0 | 0 | 0 | 2876 | 4 | 4 | 4 | Generator match on plant and gen IDs Step 1a: Exact match | 6_1_EnviroAssoc (boilers and generators) match on plant, boiler, and gen IDs Step 2a: Exact match
2072 | OH | Kyger Creek | 2876 | 5 | 5 | 217.3 | Coal | 38.9161 | -82.1281 | OPR | 1955-12-09T00:00:00 | 0 | 5 | 5 | OH | Kyger Creek | 2876 | 5 | 217.3 | 5 | ST | BIT | 38.9144 | -82.1289 | 12 | 1955 | 0 | 0 | 0 | 2876 | 5 | 5 | 5 | Generator match on plant and gen IDs Step 1a: Exact match | 6_1_EnviroAssoc (boilers and generators) match on plant, boiler, and gen IDs Step 2a: Exact match
2073 | OH | Bay Shore | 2878 | 1 | 1 | 140.6 | Petroleum Coke | 41.6925 | -83.4375 | OPR | 1955-08-01T00:00:00 | 0 | 1 | 1 | OH | FirstEnergy Bay Shore | 2878 | 1 | 150.5 | 1 | ST | PC | 41.6917 | -83.4378 | 8 | 1955 | 0 | 0 | 0 | 2878 | 1 | 1 | 1 | Generator match on plant and gen IDs Step 1a: Exact match | 6_1_EnviroAssoc (boilers and generators) match on plant, boiler, and gen IDs Step 2a: Exact match
2074 | OH | Bay Shore | 2878 | 2 | 2 | 140.6 |  | 41.6925 | -83.4375 | RET | 2012-09-01T00:00:00 | 2012 | 2 | 2 | OH | FirstEnergy Bay Shore | 2878 | 2 | 140.6 | 2 | ST | SUB | 41.6917 | -83.4378 | 2 | 1959 | 9 | 2012 | 0 | 2878 | 2 | 2 | 2 | Generator match on plant and gen IDs Step 1a: Exact match | 6_1_EnviroAssoc (boilers and generators) match on plant, boiler, and gen IDs Step 2a: Exact match
2075 | OH | Bay Shore | 2878 | 3 | 3 | 140.6 |  | 41.6925 | -83.4375 | RET | 2012-09-01T00:00:00 | 2012 | 3 | 3 | OH | FirstEnergy Bay Shore | 2878 | 3 | 140.6 | 3 | ST | SUB | 41.6917 | -83.4378 | 5 | 1963 | 9 | 2012 | 0 | 2878 | 3 | 3 | 3 | Generator match on plant and gen IDs Step 1a: Exact match | 6_1_EnviroAssoc (boilers and generators) match on plant, boiler, and gen IDs Step 2a: Exact match
2076 | OH | Bay Shore | 2878 | 4 | 4 | 217.6 |  | 41.6925 | -83.4375 | RET | 2012-09-01T00:00:00 | 2012 | 4 | 4 | OH | FirstEnergy Bay Shore | 2878 | 4 | 217.6 | 4 | ST | SUB | 41.6917 | -83.4378 | 6 | 1968 | 9 | 2012 | 0 | 2878 | 4 | 4 | 4 | Generator match on plant and gen IDs Step 1a: Exact match | 6_1_EnviroAssoc (boilers and generators) match on plant, boiler, and gen IDs Step 2a: Exact match
2077 | OH | Richland Peaking Station | 2880 | CTG4 | 4 | 130 | Pipeline Natural Gas | 41.3033 | -84.3386 | OPR | 2000-03-10T00:00:00 | 0 | CTG4 | 4 | OH | Richland | 2880 | 4 | 135 |  | GT | NG | 41.3052 | -84.3346 | 3 | 2001 | 0 | 0 | 0 | 2880 |  |  | 4 | Generator match on plant and gen IDs Step 1a: Exact match
2078 | OH | Richland Peaking Station | 2880 | CTG5 | 5 | 130 | Pipeline Natural Gas | 41.3033 | -84.3386 | OPR | 2000-05-07T00:00:00 | 0 | CTG5 | 5 | OH | Richland | 2880 | 5 | 135 |  | GT | NG | 41.3052 | -84.3346 | 3 | 2001 | 0 | 0 | 0 | 2880 |  |  | 5 | Generator match on plant and gen IDs Step 1a: Exact match
2079 | OH | Richland Peaking Station | 2880 | CTG6 | 6 | 130 | Pipeline Natural Gas | 41.3033 | -84.3386 | OPR | 2000-03-10T00:00:00 | 0 | CTG6 | 6 | OH | Richland | 2880 | 6 | 135 |  | GT | NG | 41.3052 | -84.3346 | 3 | 2001 | 0 | 0 | 0 | 2880 |  |  | 6 | Generator match on plant and gen IDs Step 1a: Exact match
2080 | OH | Hamilton Municipal Power Plant | 2917 | 8 | 8 | 25 | Coal | 39.4099 | -84.5544 | RET | 2021-05-17T00:00:00 | 2021 | 8 | 8 | OH | Hamilton (OH) | 2917 | 8 | 25 | 8 | ST | NG | 39.4098 | -84.5543 | 6 | 1965 | 9 | 2021 | 0 | 2917 | 8 | 8 | 8 | Generator match on plant and gen IDs Step 1a: Exact match | 6_1_EnviroAssoc (boilers and generators) match on plant, boiler, and gen IDs Step 2a: Exact match
2081 | OH | Hamilton Municipal Power Plant | 2917 | 9 | 9 | 50.6 | Pipeline Natural Gas | 39.4099 | -84.5544 | RET | 2021-05-17T00:00:00 | 2021 | 9 | 9 | OH | Hamilton (OH) | 2917 | 9 | 50.6 | 9 | ST | NG | 39.4098 | -84.5543 | 10 | 1975 | 9 | 2021 | 0 | 2917 | 9 | 9 | 9 | Generator match on plant and gen IDs Step 1a: Exact match | 6_1_EnviroAssoc (boilers and generators) match on plant, boiler, and gen IDs Step 2a: Exact match
2082 | OK | Horseshoe Lake | 2951 | 10 | 10 | 60.5 | Pipeline Natural Gas | 35.5089 | -97.1789 | OPR | 2000-06-14T00:00:00 | 0 | 10 | 10 | OK | Horseshoe Lake | 2951 | 10 | 60.5 |  | GT | NG | 35.5087 | -97.1797 | 6 | 2001 | 0 | 0 | 0 | 2951 |  |  | 10 | Generator match on plant and gen IDs Step 1a: Exact match
2083 | OK | Horseshoe Lake | 2951 | 6 | 6 | 163 | Pipeline Natural Gas | 35.5089 | -97.1789 | OPR | 1958-04-22T00:00:00 | 0 | 6 | 6 | OK | Horseshoe Lake | 2951 | 6 | 163 | 6 | ST | NG | 35.5087 | -97.1797 | 4 | 1958 | 12 | 2023 | 0 | 2951 | 6 | 6 | 6 | Generator match on plant and gen IDs Step 1a: Exact match | 6_1_EnviroAssoc (boilers and generators) match on plant, boiler, and gen IDs Step 2a: Exact match
2084 | OK | Horseshoe Lake | 2951 | 7 | GT7 | 27 | Pipeline Natural Gas | 35.5089 | -97.1789 | OPR | 1963-06-12T00:00:00 | 0 | 7 | GT7 | OK | Horseshoe Lake | 2951 | GT7 | 27 |  | GT | NG | 35.5087 | -97.1797 | 6 | 1963 | 3 | 2017 | 0 | 2951 |  |  | GT7 | Generator match on plant and gen IDs Step 1a: Exact match
2085 | OK | Horseshoe Lake | 2951 | 7 | ST7 | 219 | Pipeline Natural Gas | 35.5089 | -97.1789 | OPR | 1963-06-12T00:00:00 | 0 | 7 | ST7 | OK | Horseshoe Lake | 2951 | ST7 | 220 | 7 | ST | NG | 35.5087 | -97.1797 | 6 | 1963 | 0 | 0 | 0 | 2951 | 7 | ST7 | ST7 | Generator match on plant and gen IDs Step 1a: Exact match | 6_1_EnviroAssoc (boilers and generators) match on plant, boiler, and gen IDs Step 2a: Exact match
2086 | OK | Horseshoe Lake | 2951 | 8 | 8 | 442 | Pipeline Natural Gas | 35.5089 | -97.1789 | OPR | 1995-07-05T00:00:00 | 0 | 8 | 8 | OK | Horseshoe Lake | 2951 | 8 | 443 | 8 | ST | NG | 35.5087 | -97.1797 | 6 | 1969 | 0 | 0 | 0 | 2951 | 8 | 8 | 8 | Generator match on plant and gen IDs Step 1a: Exact match | 6_1_EnviroAssoc (boilers and generators) match on plant, boiler, and gen IDs Step 2a: Exact match
2087 | OK | Horseshoe Lake | 2951 | 9 | 9 | 60.5 | Pipeline Natural Gas | 35.5089 | -97.1789 | OPR | 2000-06-15T00:00:00 | 0 | 9 | 9 | OK | Horseshoe Lake | 2951 | 9 | 60.5 |  | GT | NG | 35.5087 | -97.1797 | 6 | 2001 | 0 | 0 | 0 | 2951 |  |  | 9 | Generator match on plant and gen IDs Step 1a: Exact match
2088 | OK | Muskogee | 2952 | 3 | 3 | 173 | Pipeline Natural Gas | 35.7617 | -95.2847 | RET | 2010-12-31T00:00:00 | 2010 | 3 | 3 | OK | Muskogee | 2952 | 3 | 173 | 3 | ST | NG | 35.7614 | -95.2873 | 5 | 1956 | 12 | 2010 | 0 | 2952 | 3 | 3 | 3 | Generator match on plant and gen IDs Step 1a: Exact match | 6_1_EnviroAssoc (boilers and generators) match on plant, boiler, and gen IDs Step 2a: Exact match
2089 | OK | Muskogee | 2952 | 4 | 4 | 572 | Pipeline Natural Gas | 35.7617 | -95.2847 | OPR | 1977-12-31T00:00:00 | 0 | 4 | 4 | OK | Muskogee | 2952 | 4 | 572 | 4 | ST | NG | 35.7614 | -95.2873 | 12 | 1977 | 0 | 0 | 0 | 2952 | 4 | 4 | 4 | Generator match on plant and gen IDs Step 1a: Exact match | 6_1_EnviroAssoc (boilers and generators) match on plant, boiler, and gen IDs Step 2a: Exact match
2090 | OK | Muskogee | 2952 | 5 | 5 | 572 | Pipeline Natural Gas | 35.7617 | -95.2847 | OPR | 1978-10-18T00:00:00 | 0 | 5 | 5 | OK | Muskogee | 2952 | 5 | 572 | 5 | ST | NG | 35.7614 | -95.2873 | 10 | 1978 | 0 | 0 | 0 | 2952 | 5 | 5 | 5 | Generator match on plant and gen IDs Step 1a: Exact match | 6_1_EnviroAssoc (boilers and generators) match on plant, boiler, and gen IDs Step 2a: Exact match
2091 | OK | Muskogee | 2952 | 6 | 6 | 572 | Coal | 35.7617 | -95.2847 | OPR | 1984-06-18T00:00:00 | 0 | 6 | 6 | OK | Muskogee | 2952 | 6 | 572 | 6 | ST | SUB | 35.7614 | -95.2873 | 6 | 1984 | 0 | 0 | 0 | 2952 | 6 | 6 | 6 | Generator match on plant and gen IDs Step 1a: Exact match | 6_1_EnviroAssoc (boilers and generators) match on plant, boiler, and gen IDs Step 2a: Exact match
2092 | OK | Mustang | 2953 | 1 | 1 | 81 | Pipeline Natural Gas | 35.4711 | -97.6733 | RET | 2015-12-31T00:00:00 | 2015 | 1 | 1 | OK | Mustang | 2953 | 1 | 82 | 1 | ST | NG | 35.4699 | -97.675 | 5 | 1950 | 12 | 2015 | 0 | 2953 | 1 | 1 | 1 | Generator match on plant and gen IDs Step 1a: Exact match | 6_1_EnviroAssoc (boilers and generators) match on plant, boiler, and gen IDs Step 2a: Exact match
2093 | OK | Mustang | 2953 | 2 | 2 | 62 | Pipeline Natural Gas | 35.4711 | -97.6733 | RET | 2015-12-31T00:00:00 | 2015 | 2 | 2 | OK | Mustang | 2953 | 2 | 63 | 2 | ST | NG | 35.4699 | -97.675 | 3 | 1951 | 12 | 2015 | 0 | 2953 | 2 | 2 | 2 | Generator match on plant and gen IDs Step 1a: Exact match | 6_1_EnviroAssoc (boilers and generators) match on plant, boiler, and gen IDs Step 2a: Exact match
2094 | OK | Mustang | 2953 | 3 | 3 | 133 | Pipeline Natural Gas | 35.4711 | -97.6733 | RET | 2017-12-31T00:00:00 | 2017 | 3 | 3 | OK | Mustang | 2953 | 3 | 133 | 3 | ST | NG | 35.4699 | -97.675 | 6 | 1955 | 12 | 2017 | 0 | 2953 | 3 | 3 | 3 | Generator match on plant and gen IDs Step 1a: Exact match | 6_1_EnviroAssoc (boilers and generators) match on plant, boiler, and gen IDs Step 2a: Exact match
2095 | OK | Mustang | 2953 | 4 | 4 | 252 | Pipeline Natural Gas | 35.4711 | -97.6733 | RET | 2017-12-31T00:00:00 | 2017 | 4 | 4 | OK | Mustang | 2953 | 4 | 253 | 4 | ST | NG | 35.4699 | -97.675 | 6 | 1959 | 12 | 2017 | 0 | 2953 | 4 | 4 | 4 | Generator match on plant and gen IDs Step 1a: Exact match | 6_1_EnviroAssoc (boilers and generators) match on plant, boiler, and gen IDs Step 2a: Exact match
2096 | OK | Mustang | 2953 | T10 | GT5 | 60 | Pipeline Natural Gas | 35.4711 | -97.6733 | OPR | 2017-11-30T00:00:00 | 0 | T10 | GT5 | OK | Mustang | 2953 | GT5 | 66 |  | GT | NG | 35.4699 | -97.675 | 12 | 2017 | 0 | 0 | 0 | 2953 |  |  | GT5 | Generator match on plant and gen IDs Step 1a: Exact match
2097 | OK | Mustang | 2953 | T11 | GT6 | 60 | Pipeline Natural Gas | 35.4711 | -97.6733 | OPR | 2017-12-15T00:00:00 | 0 | T11 | GT6 | OK | Mustang | 2953 | GT6 | 66 |  | GT | NG | 35.4699 | -97.675 | 12 | 2017 | 0 | 0 | 0 | 2953 |  |  | GT6 | Generator match on plant and gen IDs Step 1a: Exact match
2098 | OK | Mustang | 2953 | T12 | GT7 | 60 | Pipeline Natural Gas | 35.4711 | -97.6733 | OPR | 2017-12-20T00:00:00 | 0 | T12 | GT7 | OK | Mustang | 2953 | GT7 | 66 |  | GT | NG | 35.4699 | -97.675 | 12 | 2017 | 0 | 0 | 0 | 2953 |  |  | GT7 | Generator match on plant and gen IDs Step 1a: Exact match
2099 | OK | Mustang | 2953 | T6 | GT1 | 60 | Pipeline Natural Gas | 35.4711 | -97.6733 | OPR | 2017-09-14T00:00:00 | 0 | T6 | GT1 | OK | Mustang | 2953 | GT1 | 66 |  | GT | NG | 35.4699 | -97.675 | 9 | 2017 | 0 | 0 | 0 | 2953 |  |  | GT1 | Generator match on plant and gen IDs Step 1a: Exact match
2100 | OK | Mustang | 2953 | T7 | GT2 | 60 | Pipeline Natural Gas | 35.4711 | -97.6733 | OPR | 2017-10-09T00:00:00 | 0 | T7 | GT2 | OK | Mustang | 2953 | GT2 | 66 |  | GT | NG | 35.4699 | -97.675 | 10 | 2017 | 0 | 0 | 0 | 2953 |  |  | GT2 | Generator match on plant and gen IDs Step 1a: Exact match
2101 | OK | Mustang | 2953 | T8 | GT3 | 60 | Pipeline Natural Gas | 35.4711 | -97.6733 | OPR | 2017-11-03T00:00:00 | 0 | T8 | GT3 | OK | Mustang | 2953 | GT3 | 66 |  | GT | NG | 35.4699 | -97.675 | 10 | 2017 | 0 | 0 | 0 | 2953 |  |  | GT3 | Generator match on plant and gen IDs Step 1a: Exact match
2102 | OK | Mustang | 2953 | T9 | GT4 | 60 | Pipeline Natural Gas | 35.4711 | -97.6733 | OPR | 2017-11-19T00:00:00 | 0 | T9 | GT4 | OK | Mustang | 2953 | GT4 | 66 |  | GT | NG | 35.4699 | -97.675 | 11 | 2017 | 0 | 0 | 0 | 2953 |  |  | GT4 | Generator match on plant and gen IDs Step 1a: Exact match
2103 | OK | Seminole (2956) | 2956 | 1 | 1 | 567 | Pipeline Natural Gas | 34.9678 | -96.7242 | OPR | 1995-05-21T00:00:00 | 0 | 1 | 1 | OK | Seminole | 2956 | 1 | 567 | 1 | ST | NG | 34.9665 | -96.7258 | 3 | 1971 | 0 | 0 | 0 | 2956 | 1 | 1 | 1 | Generator match on plant and gen IDs Step 1a: Exact match | 6_1_EnviroAssoc (boilers and generators) match on plant, boiler, and gen IDs Step 2a: Exact match
2104 | OK | Seminole (2956) | 2956 | 2 | 2 | 567 | Pipeline Natural Gas | 34.9678 | -96.7242 | OPR | 1995-02-11T00:00:00 | 0 | 2 | 2 | OK | Seminole | 2956 | 2 | 567 | 2 | ST | NG | 34.9665 | -96.7258 | 2 | 1973 | 0 | 0 | 0 | 2956 | 2 | 2 | 2 | Generator match on plant and gen IDs Step 1a: Exact match | 6_1_EnviroAssoc (boilers and generators) match on plant, boiler, and gen IDs Step 2a: Exact match
2105 | OK | Seminole (2956) | 2956 | 3 | 3 | 567 | Pipeline Natural Gas | 34.9678 | -96.7242 | OPR | 1975-06-16T00:00:00 | 0 | 3 | 3 | OK | Seminole | 2956 | 3 | 567 | 3 | ST | NG | 34.9665 | -96.7258 | 6 | 1975 | 0 | 0 | 0 | 2956 | 3 | 3 | 3 | Generator match on plant and gen IDs Step 1a: Exact match | 6_1_EnviroAssoc (boilers and generators) match on plant, boiler, and gen IDs Step 2a: Exact match
2107 | OK | Northeastern | 2963 | 3301A | 1 | 170 | Pipeline Natural Gas | 36.4317 | -95.7008 | OPR | 2001-06-01T00:00:00 | 0 | 3301A | 1 | OK | Northeastern | 2963 | 1 | 170 | 3301A | CA | NG | 36.4317 | -95.7008 | 4 | 1961 | 0 | 0 | 0 | 2963 | 3301A | 1 | 1 | Generator match on plant and gen IDs Step 1a: Exact match | 6_1_EnviroAssoc (boilers and generators) match on plant, boiler, and gen IDs Step 2a: Exact match
2106 | OK | Northeastern | 2963 | 3301A | 1A | 178.5 | Pipeline Natural Gas | 36.4317 | -95.7008 | OPR | 2001-06-01T00:00:00 | 0 | 3301A | 1A | OK | Northeastern | 2963 | 1A | 178.5 |  | CT | NG | 36.4317 | -95.7008 | 8 | 2001 | 0 | 0 | 0 | 2963 |  |  | 1A | Generator match on plant and gen IDs Step 1a: Exact match
2108 | OK | Northeastern | 2963 | 3301B | 1 | 170 | Pipeline Natural Gas | 36.4317 | -95.7008 | OPR | 2001-06-01T00:00:00 | 0 | 3301B | 1 | OK | Northeastern | 2963 | 1 | 170 | 3301B | CA | NG | 36.4317 | -95.7008 | 4 | 1961 | 0 | 0 | 0 | 2963 | 3301B | 1 | 1 | Generator match on plant and gen IDs Step 1a: Exact match | 6_1_EnviroAssoc (boilers and generators) match on plant, boiler, and gen IDs Step 2a: Exact match
2109 | OK | Northeastern | 2963 | 3301B | 1B | 178.5 | Pipeline Natural Gas | 36.4317 | -95.7008 | OPR | 2001-06-01T00:00:00 | 0 | 3301B | 1B | OK | Northeastern | 2963 | 1B | 178.5 |  | CT | NG | 36.4317 | -95.7008 | 8 | 2001 | 0 | 0 | 0 | 2963 |  |  | 1B | Generator match on plant and gen IDs Step 1a: Exact match
2110 | OK | Northeastern | 2963 | 3302 | 2 | 441.8 | Pipeline Natural Gas | 36.4317 | -95.7008 | OPR | 1970-06-30T00:00:00 | 0 | 3302 | 2 | OK | Northeastern | 2963 | 2 | 473 | 3302 | ST | NG | 36.4317 | -95.7008 | 5 | 1970 | 0 | 0 | 0 | 2963 | 3302 | 2 | 2 | Generator match on plant and gen IDs Step 1a: Exact match | 6_1_EnviroAssoc (boilers and generators) match on plant, boiler, and gen IDs Step 2a: Exact match
2111 | OK | Northeastern | 2963 | 3313 | 3 | 441.2 | Coal | 36.4317 | -95.7008 | OPR | 1979-06-30T00:00:00 | 0 | 3313 | 3 | OK | Northeastern | 2963 | 3 | 473 | 3313 | ST | SUB | 36.4317 | -95.7008 | 12 | 1979 | 0 | 0 | 0 | 2963 | 3313 | 3 | 3 | Generator match on plant and gen IDs Step 1a: Exact match | 6_1_EnviroAssoc (boilers and generators) match on plant, boiler, and gen IDs Step 2a: Exact match
2112 | OK | Northeastern | 2963 | 3314 | 4 | 441.2 |  | 36.4317 | -95.7008 | RET | 2016-04-15T00:00:00 | 2016 | 3314 | 4 | OK | Northeastern | 2963 | 4 | 473 | 3314 | ST | SUB | 36.4317 | -95.7008 | 9 | 1980 | 4 | 2016 | 0 | 2963 | 3314 | 4 | 4 | Generator match on plant and gen IDs Step 1a: Exact match | 6_1_EnviroAssoc (boilers and generators) match on plant, boiler, and gen IDs Step 2a: Exact match
2113 | OK | Southwestern | 2964 | 8002 | 2 | 80.3 | Pipeline Natural Gas | 35.1009 | -98.3524 | OPR | 1954-02-01T00:00:00 | 0 | 8002 | 2 | OK | Southwestern | 2964 | 2 | 84 | 8002 | ST | NG | 35.1009 | -98.3524 | 3 | 1954 | 0 | 0 | 0 | 2964 | 8002 | 2 | 2 | Generator match on plant and gen IDs Step 1a: Exact match | 6_1_EnviroAssoc (boilers and generators) match on plant, boiler, and gen IDs Step 2a: Exact match
2114 | OK | Southwestern | 2964 | 8003 | 3 | 332 | Pipeline Natural Gas | 35.1009 | -98.3524 | OPR | 1967-05-01T00:00:00 | 0 | 8003 | 3 | OK | Southwestern | 2964 | 3 | 315 | 8003 | ST | NG | 35.1009 | -98.3524 | 7 | 1967 | 0 | 0 | 0 | 2964 | 8003 | 3 | 3 | Generator match on plant and gen IDs Step 1a: Exact match | 6_1_EnviroAssoc (boilers and generators) match on plant, boiler, and gen IDs Step 2a: Exact match
2115 | OK | Southwestern | 2964 | 8004 | 4 | 89 | Pipeline Natural Gas | 35.1009 | -98.3524 | OPR | 2008-02-21T00:00:00 | 0 | 8004 | 4 | OK | Southwestern | 2964 | 4 | 86.5 |  | GT | NG | 35.1009 | -98.3524 | 2 | 2008 | 0 | 0 | 0 | 2964 |  |  | 4 | Generator match on plant and gen IDs Step 1a: Exact match
2116 | OK | Southwestern | 2964 | 8005 | 5 | 89 | Pipeline Natural Gas | 35.1009 | -98.3524 | OPR | 2008-02-14T00:00:00 | 0 | 8005 | 5 | OK | Southwestern | 2964 | 5 | 86.5 |  | GT | NG | 35.1009 | -98.3524 | 2 | 2008 | 0 | 0 | 0 | 2964 |  |  | 5 | Generator match on plant and gen IDs Step 1a: Exact match
2117 | OK | Southwestern | 2964 | 801N | 1 | 84 | Pipeline Natural Gas | 35.1009 | -98.3524 | OPR | 1952-07-01T00:00:00 | 0 | 801N | 1 | OK | Southwestern | 2964 | 1 | 84 | 801N | ST | NG | 35.1009 | -98.3524 | 7 | 1952 | 6 | 2023 | 0 | 2964 | 801N | 1 | 1 | Generator match on plant and gen IDs Step 1a: Exact match | 6_1_EnviroAssoc (boilers and generators) match on plant, boiler, and gen IDs Step 2a: Exact match
2118 | OK | Southwestern | 2964 | 801S | 1 | 84 | Pipeline Natural Gas | 35.1009 | -98.3524 | OPR | 1952-07-01T00:00:00 | 0 | 801S | 1 | OK | Southwestern | 2964 | 1 | 84 | 801S | ST | NG | 35.1009 | -98.3524 | 7 | 1952 | 6 | 2023 | 0 | 2964 | 801S | 1 | 1 | Generator match on plant and gen IDs Step 1a: Exact match | 6_1_EnviroAssoc (boilers and generators) match on plant, boiler, and gen IDs Step 2a: Exact match
2119 | OK | Tulsa | 2965 | 1402 | 2 | 170 | Pipeline Natural Gas | 36.1125 | -95.9917 | OPR | 1956-10-01T00:00:00 | 0 | 1402 | 2 | OK | Tulsa | 2965 | 2 | 170 | 1402 | ST | NG | 36.1165 | -95.991 | 11 | 1956 | 0 | 0 | 0 | 2965 | 1402 | 2 | 2 | Generator match on plant and gen IDs Step 1a: Exact match | 6_1_EnviroAssoc (boilers and generators) match on plant, boiler, and gen IDs Step 2a: Exact match
2120 | OK | Tulsa | 2965 | 1403 | 3 | 95 | Pipeline Natural Gas | 36.1125 | -95.9917 | RET | 2012-02-21T00:00:00 | 2012 | 1403 | 3 | OK | Tulsa | 2965 | 3 | 95 | 1403 | ST | NG | 36.1165 | -95.991 | 1 | 1948 | 2 | 2012 | 0 | 2965 | 1403 | 3 | 3 | Generator match on plant and gen IDs Step 1a: Exact match | 6_1_EnviroAssoc (boilers and generators) match on plant, boiler, and gen IDs Step 2a: Exact match
2121 | OK | Tulsa | 2965 | 1404 | 4 | 170 | Pipeline Natural Gas | 36.1125 | -95.9917 | OPR | 1958-03-01T00:00:00 | 0 | 1404 | 4 | OK | Tulsa | 2965 | 4 | 170 | 1404 | ST | NG | 36.1165 | -95.991 | 4 | 1958 | 0 | 0 | 0 | 2965 | 1404 | 4 | 4 | Generator match on plant and gen IDs Step 1a: Exact match | 6_1_EnviroAssoc (boilers and generators) match on plant, boiler, and gen IDs Step 2a: Exact match
2122 | OK | Weleetka | 2966 | 4 | 4 | 60.8 | Pipeline Natural Gas | 35.3233 | -96.1352 | OPR | 1975-06-30T00:00:00 | 0 | 4 | 4 | OK | Weleetka | 2966 | 4 | 53 |  | GT | NG | 35.3233 | -96.1352 | 7 | 1975 | 1 | 2025 | 0 | 2966 |  |  | 4 | Generator match on plant and gen IDs Step 1a: Exact match
2123 | OK | Weleetka | 2966 | 5 | 5 | 60.8 | Pipeline Natural Gas | 35.3233 | -96.1352 | OPR | 1976-06-30T00:00:00 | 0 | 5 | 5 | OK | Weleetka | 2966 | 5 | 53 |  | GT | NG | 35.3233 | -96.1352 | 9 | 1976 | 1 | 2025 | 0 | 2966 |  |  | 5 | Generator match on plant and gen IDs Step 1a: Exact match
2124 | OK | Weleetka | 2966 | 6 | 6 | 60.8 | Pipeline Natural Gas | 35.3233 | -96.1352 | RET | 2019-03-31T00:00:00 | 2019 | 6 | 6 | OK | Weleetka | 2966 | 6 | 53 |  | GT | NG | 35.3233 | -96.1352 | 9 | 1976 | 3 | 2019 | 0 | 2966 |  |  | 6 | Generator match on plant and gen IDs Step 1a: Exact match
2125 | OK | Anadarko | 3006 | 10 | 10 | 45 | Pipeline Natural Gas | 35.0847 | -98.23 | OPR | 2009-05-11T00:00:00 | 0 | 10 | 10 | OK | Anadarko Plant | 3006 | 10 | 45 |  | GT | NG | 35.0847 | -98.23 | 6 | 2009 | 0 | 0 | 0 | 3006 |  |  | 10 | Generator match on plant and gen IDs Step 1a: Exact match
2126 | OK | Anadarko | 3006 | 11 | 11 | 45 | Pipeline Natural Gas | 35.0847 | -98.23 | OPR | 2009-06-04T00:00:00 | 0 | 11 | 11 | OK | Anadarko Plant | 3006 | 11 | 45 |  | GT | NG | 35.0847 | -98.23 | 6 | 2009 | 0 | 0 | 0 | 3006 |  |  | 11 | Generator match on plant and gen IDs Step 1a: Exact match
2127 | OK | Anadarko | 3006 | 3 | 3 | 44 | Pipeline Natural Gas | 35.0847 | -98.23 | OPR | 1958-10-04T00:00:00 | 0 | 3 | 3 | OK | Anadarko Plant | 3006 | 3 | 50 | 3 | ST | NG | 35.0847 | -98.23 | 8 | 1959 | 0 | 0 | 0 | 3006 | 3 | 3 | 3 | Generator match on plant and gen IDs Step 1a: Exact match | 6_1_EnviroAssoc (boilers and generators) match on plant, boiler, and gen IDs Step 2a: Exact match
2128 | OK | Anadarko | 3006 | 4 | 4 | 105.1 | Natural Gas | 35.0847 | -98.23 | OPR | 1977-12-01T00:00:00 | 0 | 4 | 4 | OK | Anadarko Plant | 3006 | 4 | 105.1 | 4 | CS | NG | 35.0847 | -98.23 | 12 | 1977 | 0 | 0 | 0 | 3006 | 4 | 4 | 4 | Generator match on plant and gen IDs Step 1a: Exact match | 6_1_EnviroAssoc (boilers and generators) match on plant, boiler, and gen IDs Step 2a: Exact match
2129 | OK | Anadarko | 3006 | 5 | 5 | 105.1 | Natural Gas | 35.0847 | -98.23 | OPR | 1977-11-15T00:00:00 | 0 | 5 | 5 | OK | Anadarko Plant | 3006 | 5 | 105.1 | 5 | CS | NG | 35.0847 | -98.23 | 11 | 1977 | 0 | 0 | 0 | 3006 | 5 | 5 | 5 | Generator match on plant and gen IDs Step 1a: Exact match | 6_1_EnviroAssoc (boilers and generators) match on plant, boiler, and gen IDs Step 2a: Exact match
2130 | OK | Anadarko | 3006 | 6 | 6 | 105.1 | Natural Gas | 35.0847 | -98.23 | OPR | 1977-12-15T00:00:00 | 0 | 6 | 6 | OK | Anadarko Plant | 3006 | 6 | 105.1 | 6 | CS | NG | 35.0847 | -98.23 | 12 | 1977 | 0 | 0 | 0 | 3006 | 6 | 6 | 6 | Generator match on plant and gen IDs Step 1a: Exact match | 6_1_EnviroAssoc (boilers and generators) match on plant, boiler, and gen IDs Step 2a: Exact match
6716 | OK | Anadarko | 3006 | 7 | 7 | 45 | Pipeline Natural Gas | 35.0847 | -98.23 | OPR | 2001-04-12T00:00:00 | 0 | 7 | 7 | OK | WFEC GenCo LLC | 55655 | GEN1 | 45 |  | GT | NG | 35.0833 | -98.2264 | 5 | 2001 | 0 | 0 | 0 | 55655 |  |  |  | Manual Match | Manual Match
6717 | OK | Anadarko | 3006 | 8 | 8 | 45 | Pipeline Natural Gas | 35.0847 | -98.23 | OPR | 2001-04-12T00:00:00 | 0 | 8 | 8 | OK | WFEC GenCo LLC | 55655 | GEN2 | 45 |  | GT | NG | 35.0833 | -98.2264 | 5 | 2001 | 0 | 0 | 0 | 55655 |  |  |  | Manual Match | Manual Match
2131 | OK | Anadarko | 3006 | 9 | 9 | 45 | Pipeline Natural Gas | 35.0847 | -98.23 | OPR | 2009-05-16T00:00:00 | 0 | 9 | 9 | OK | Anadarko Plant | 3006 | 9 | 45 |  | GT | NG | 35.0847 | -98.23 | 6 | 2009 | 0 | 0 | 0 | 3006 |  |  | 9 | Generator match on plant and gen IDs Step 1a: Exact match
2132 | OK | Mooreland | 3008 | 1 | 1 | 44 | Pipeline Natural Gas | 36.4375 | -99.2208 | OPR | 1964-03-27T00:00:00 | 0 | 1 | 1 | OK | Mooreland | 3008 | 1 | 45 | 1 | ST | NG | 36.4372 | -99.2254 | 3 | 1964 | 0 | 0 | 0 | 3008 | 1 | 1 | 1 | Generator match on plant and gen IDs Step 1a: Exact match | 6_1_EnviroAssoc (boilers and generators) match on plant, boiler, and gen IDs Step 2a: Exact match
2133 | OK | Mooreland | 3008 | 2 | 2 | 125 | Pipeline Natural Gas | 36.4375 | -99.2208 | OPR | 1995-04-04T00:00:00 | 0 | 2 | 2 | OK | Mooreland | 3008 | 2 | 125 | 2 | ST | NG | 36.4372 | -99.2254 | 7 | 1968 | 0 | 0 | 0 | 3008 | 2 | 2 | 2 | Generator match on plant and gen IDs Step 1a: Exact match | 6_1_EnviroAssoc (boilers and generators) match on plant, boiler, and gen IDs Step 2a: Exact match
2134 | OK | Mooreland | 3008 | 3 | 3 | 135 | Pipeline Natural Gas | 36.4375 | -99.2208 | OPR | 1975-04-29T00:00:00 | 0 | 3 | 3 | OK | Mooreland | 3008 | 3 | 135 | 3 | ST | NG | 36.4372 | -99.2254 | 7 | 1975 | 0 | 0 | 0 | 3008 | 3 | 3 | 3 | Generator match on plant and gen IDs Step 1a: Exact match | 6_1_EnviroAssoc (boilers and generators) match on plant, boiler, and gen IDs Step 2a: Exact match
2135 | PA | Brunot Island Power Station | 3096 | 1A | 1A | 24.3 | Diesel Oil | 40.4638 | -80.044 | OPR | 1972-03-24T00:00:00 | 0 | 1A | 1A | PA | Brunot Island | 3096 | 1A | 25.5 |  | GT | DFO | 40.4649 | -80.0438 | 3 | 1972 | 0 | 0 | 0 | 3096 |  |  | 1A | Generator match on plant and gen IDs Step 1a: Exact match
2136 | PA | Brunot Island Power Station | 3096 | 1B | 1B | 24.3 | Diesel Oil | 40.4638 | -80.044 | RET | 2014-05-12T00:00:00 | 2014 | 1B | 1B | PA | Brunot Island | 3096 | 1B | 25.5 |  | GT | DFO | 40.4649 | -80.0438 | 3 | 1972 | 5 | 2014 | 0 | 3096 |  |  | 1B | Generator match on plant and gen IDs Step 1a: Exact match
2137 | PA | Brunot Island Power Station | 3096 | 1C | 1C | 24.3 | Diesel Oil | 40.4638 | -80.044 | RET | 2014-05-12T00:00:00 | 2014 | 1C | 1C | PA | Brunot Island | 3096 | 1C | 25.5 |  | GT | DFO | 40.4649 | -80.0438 | 3 | 1972 | 5 | 2014 | 0 | 3096 |  |  | 1C | Generator match on plant and gen IDs Step 1a: Exact match
2139 | PA | Brunot Island Power Station | 3096 | 2A | 2A | 65.3 | Pipeline Natural Gas | 40.4638 | -80.044 | OPR | 1973-06-01T00:00:00 | 0 | 2A | 2A | PA | Brunot Island | 3096 | 2A | 65.3 |  | CT | NG | 40.4649 | -80.0438 | 6 | 1973 | 0 | 0 | 0 | 3096 |  |  | 2A | Generator match on plant and gen IDs Step 1a: Exact match
2138 | PA | Brunot Island Power Station | 3096 | 2A | ST4 | 136.9 | Pipeline Natural Gas | 40.4638 | -80.044 | OPR | 1973-06-01T00:00:00 | 0 | 2A | ST4 | PA | Brunot Island | 3096 | ST4 | 144 | HRSG2A | CA | NG | 40.4649 | -80.0438 | 7 | 1974 | 0 | 0 | 0 | 3096 | 2A | 4 | ST4 | Generator match on plant and gen IDs Step 1a: Exact match | 6_1_EnviroAssoc (boilers and generators) match on plant, boiler, and gen IDs Step 2d: Modify IDs; remove leading letters
2141 | PA | Brunot Island Power Station | 3096 | 2B | 2B | 65.3 | Pipeline Natural Gas | 40.4638 | -80.044 | OPR | 1973-06-01T00:00:00 | 0 | 2B | 2B | PA | Brunot Island | 3096 | 2B | 65.3 |  | CT | NG | 40.4649 | -80.0438 | 6 | 1973 | 0 | 0 | 0 | 3096 |  |  | 2B | Generator match on plant and gen IDs Step 1a: Exact match
2140 | PA | Brunot Island Power Station | 3096 | 2B | ST4 | 136.9 | Pipeline Natural Gas | 40.4638 | -80.044 | OPR | 1973-06-01T00:00:00 | 0 | 2B | ST4 | PA | Brunot Island | 3096 | ST4 | 144 | HRSG2B | CA | NG | 40.4649 | -80.0438 | 7 | 1974 | 0 | 0 | 0 | 3096 | 2B | 4 | ST4 | Generator match on plant and gen IDs Step 1a: Exact match | 6_1_EnviroAssoc (boilers and generators) match on plant, boiler, and gen IDs Step 2d: Modify IDs; remove leading letters
2142 | PA | Brunot Island Power Station | 3096 | 3 | 3 | 65.3 | Pipeline Natural Gas | 40.4638 | -80.044 | OPR | 1973-06-01T00:00:00 | 0 | 3 | 3 | PA | Brunot Island | 3096 | 3 | 65.3 |  | CT | NG | 40.4649 | -80.0438 | 6 | 1973 | 0 | 0 | 0 | 3096 |  |  | 3 | Generator match on plant and gen IDs Step 1a: Exact match
2143 | PA | Brunot Island Power Station | 3096 | 3 | ST4 | 136.9 | Pipeline Natural Gas | 40.4638 | -80.044 | OPR | 1973-06-01T00:00:00 | 0 | 3 | ST4 | PA | Brunot Island | 3096 | ST4 | 144 | HRSG3 | CA | NG | 40.4649 | -80.0438 | 7 | 1974 | 0 | 0 | 0 | 3096 | 3 | 4 | ST4 | Generator match on plant and gen IDs Step 1a: Exact match | 6_1_EnviroAssoc (boilers and generators) match on plant, boiler, and gen IDs Step 2d: Modify IDs; remove leading letters
2144 | PA | Elrama | 3098 | 1 | 1 | 100 | Coal | 40.2525 | -79.9183 | RET | 2013-11-04T00:00:00 | 2013 | 1 | 1 | PA | Elrama Power Plant | 3098 | 1 | 100 | 1 | ST | BIT | 40.2518 | -79.918 | 4 | 1952 | 3 | 2014 | 0 | 3098 | 1 | 1 | 1 | Generator match on plant and gen IDs Step 1a: Exact match | 6_1_EnviroAssoc (boilers and generators) match on plant, boiler, and gen IDs Step 2a: Exact match
2145 | PA | Elrama | 3098 | 2 | 2 | 100 | Coal | 40.2525 | -79.9183 | RET | 2013-11-04T00:00:00 | 2013 | 2 | 2 | PA | Elrama Power Plant | 3098 | 2 | 100 | 2 | ST | BIT | 40.2518 | -79.918 | 1 | 1953 | 3 | 2014 | 0 | 3098 | 2 | 2 | 2 | Generator match on plant and gen IDs Step 1a: Exact match | 6_1_EnviroAssoc (boilers and generators) match on plant, boiler, and gen IDs Step 2a: Exact match
2146 | PA | Elrama | 3098 | 3 | 3 | 125 | Coal | 40.2525 | -79.9183 | RET | 2013-11-04T00:00:00 | 2013 | 3 | 3 | PA | Elrama Power Plant | 3098 | 3 | 125 | 3 | ST | BIT | 40.2518 | -79.918 | 9 | 1954 | 3 | 2014 | 0 | 3098 | 3 | 3 | 3 | Generator match on plant and gen IDs Step 1a: Exact match | 6_1_EnviroAssoc (boilers and generators) match on plant, boiler, and gen IDs Step 2a: Exact match
2147 | PA | Elrama | 3098 | 4 | 4 | 185.3 | Coal | 40.2525 | -79.9183 | RET | 2013-11-04T00:00:00 | 2013 | 4 | 4 | PA | Elrama Power Plant | 3098 | 4 | 185 | 4 | ST | BIT | 40.2518 | -79.918 | 10 | 1960 | 3 | 2014 | 0 | 3098 | 4 | 4 | 4 | Generator match on plant and gen IDs Step 1a: Exact match | 6_1_EnviroAssoc (boilers and generators) match on plant, boiler, and gen IDs Step 2a: Exact match
2148 | PA | Mountain | 3111 | 031 | 1 | 26.6 | Diesel Oil | 40.1219 | -77.1761 | OPR | 1971-06-01T00:00:00 | 0 | 031 | 1 | PA | Mountain | 3111 | 1 | 27 |  | GT | DFO | 40.1228 | -77.1716 | 6 | 1972 | 0 | 0 | 0 | 3111 |  |  | 1 | Generator match on plant and gen IDs Step 1a: Exact match
2149 | PA | Mountain | 3111 | 032 | 2 | 26.6 | Diesel Oil | 40.1219 | -77.1761 | OPR | 1971-06-01T00:00:00 | 0 | 032 | 2 | PA | Mountain | 3111 | 2 | 27 |  | GT | DFO | 40.1228 | -77.1716 | 6 | 1972 | 0 | 0 | 0 | 3111 |  |  | 2 | Generator match on plant and gen IDs Step 1a: Exact match
2150 | PA | Portland | 3113 | 1 | 1 | 171.7 | Coal | 40.91 | -75.0789 | RET | 2015-12-01T00:00:00 | 2015 | 1 | 1 | PA | Portland (PA) | 3113 | 1 | 172 | 1 | ST | DFO | 40.9102 | -75.0794 | 10 | 1958 | 6 | 2014 | 0 | 3113 | 1 | 1 | 1 | Generator match on plant and gen IDs Step 1a: Exact match | 6_1_EnviroAssoc (boilers and generators) match on plant, boiler, and gen IDs Step 2a: Exact match
2151 | PA | Portland | 3113 | 2 | 2 | 255 | Coal | 40.91 | -75.0789 | RET | 2015-12-01T00:00:00 | 2015 | 2 | 2 | PA | Portland (PA) | 3113 | 2 | 255 | 2 | ST | BIT | 40.9102 | -75.0794 | 9 | 1962 | 6 | 2013 | 0 | 3113 | 2 | 2 | 2 | Generator match on plant and gen IDs Step 1a: Exact match | 6_1_EnviroAssoc (boilers and generators) match on plant, boiler, and gen IDs Step 2a: Exact match
2152 | PA | Portland | 3113 | 5 | 5 | 156 | Pipeline Natural Gas | 40.91 | -75.0789 | OPR | 1995-07-01T00:00:00 | 0 | 5 | 5 | PA | Portland (PA) | 3113 | 5 | 156 |  | GT | DFO | 40.9102 | -75.0794 | 4 | 1997 | 0 | 0 | 0 | 3113 |  |  | 5 | Generator match on plant and gen IDs Step 1a: Exact match
2153 | PA | Titus | 3115 | 1 | 1 | 75 | Coal | 40.3061 | -75.9081 | RET | 2014-05-01T00:00:00 | 2014 | 1 | 1 | PA | Titus | 3115 | 1 | 75 | 1 | ST | BIT | 40.3056 | -75.9081 | 3 | 1951 | 9 | 2013 | 0 | 3115 | 1 | 1 | 1 | Generator match on plant and gen IDs Step 1a: Exact match | 6_1_EnviroAssoc (boilers and generators) match on plant, boiler, and gen IDs Step 2a: Exact match
2154 | PA | Titus | 3115 | 2 | 2 | 75 | Coal | 40.3061 | -75.9081 | RET | 2014-05-01T00:00:00 | 2014 | 2 | 2 | PA | Titus | 3115 | 2 | 75 | 2 | ST | BIT | 40.3056 | -75.9081 | 6 | 1951 | 9 | 2013 | 0 | 3115 | 2 | 2 | 2 | Generator match on plant and gen IDs Step 1a: Exact match | 6_1_EnviroAssoc (boilers and generators) match on plant, boiler, and gen IDs Step 2a: Exact match
2155 | PA | Titus | 3115 | 3 | 3 | 75 | Coal | 40.3061 | -75.9081 | RET | 2014-05-01T00:00:00 | 2014 | 3 | 3 | PA | Titus | 3115 | 3 | 75 | 3 | ST | BIT | 40.3056 | -75.9081 | 4 | 1953 | 9 | 2013 | 0 | 3115 | 3 | 3 | 3 | Generator match on plant and gen IDs Step 1a: Exact match | 6_1_EnviroAssoc (boilers and generators) match on plant, boiler, and gen IDs Step 2a: Exact match
2156 | PA | Tolna | 3116 | 031 | 1 | 26.6 | Diesel Oil | 39.7636 | -76.6345 | OPR | 1971-06-01T00:00:00 | 0 | 031 | 1 | PA | Tolna | 3116 | 1 | 27 |  | GT | DFO | 39.7606 | -76.6353 | 6 | 1972 | 0 | 0 | 0 | 3116 |  |  | 1 | Generator match on plant and gen IDs Step 1a: Exact match
2157 | PA | Tolna | 3116 | 032 | 2 | 26.6 | Diesel Oil | 39.7636 | -76.6345 | OPR | 1971-06-01T00:00:00 | 0 | 032 | 2 | PA | Tolna | 3116 | 2 | 27 |  | GT | DFO | 39.7606 | -76.6353 | 6 | 1972 | 0 | 0 | 0 | 3116 |  |  | 2 | Generator match on plant and gen IDs Step 1a: Exact match
2158 | PA | Conemaugh | 3118 | 1 | 1 | 936 | Coal | 40.3842 | -79.0611 | OPR | 1970-05-01T00:00:00 | 0 | 1 | 1 | PA | Conemaugh | 3118 | 1 | 975.5 | 1 | ST | RC | 40.3842 | -79.0611 | 5 | 1970 | 0 | 0 | 0 | 3118 | 1 | 1 | 1 | Generator match on plant and gen IDs Step 1a: Exact match | 6_1_EnviroAssoc (boilers and generators) match on plant, boiler, and gen IDs Step 2a: Exact match
2159 | PA | Conemaugh | 3118 | 2 | 2 | 936 | Coal | 40.3842 | -79.0611 | OPR | 1971-05-01T00:00:00 | 0 | 2 | 2 | PA | Conemaugh | 3118 | 2 | 975.5 | 2 | ST | RC | 40.3842 | -79.0611 | 5 | 1971 | 0 | 0 | 0 | 3118 | 2 | 2 | 2 | Generator match on plant and gen IDs Step 1a: Exact match | 6_1_EnviroAssoc (boilers and generators) match on plant, boiler, and gen IDs Step 2a: Exact match
2160 | PA | Homer City | 3122 | 1 | 1 | 660 | Coal | 40.511 | -79.1968 | OPR | 1969-06-01T00:00:00 | 0 | 1 | 1 | PA | Homer City Generating Station | 3122 | 1 | 660 | 1 | ST | BIT | 40.5128 | -79.1961 | 6 | 1969 | 0 | 0 | 0 | 3122 | 1 | 1 | 1 | Generator match on plant and gen IDs Step 1a: Exact match | 6_1_EnviroAssoc (boilers and generators) match on plant, boiler, and gen IDs Step 2a: Exact match
2161 | PA | Homer City | 3122 | 2 | 2 | 660 | Coal | 40.511 | -79.1968 | OPR | 1969-11-01T00:00:00 | 0 | 2 | 2 | PA | Homer City Generating Station | 3122 | 2 | 660 | 2 | ST | BIT | 40.5128 | -79.1961 | 8 | 1969 | 0 | 0 | 0 | 3122 | 2 | 2 | 2 | Generator match on plant and gen IDs Step 1a: Exact match | 6_1_EnviroAssoc (boilers and generators) match on plant, boiler, and gen IDs Step 2a: Exact match
2162 | PA | Homer City | 3122 | 3 | 3 | 692 | Coal | 40.511 | -79.1968 | OPR | 1977-12-01T00:00:00 | 0 | 3 | 3 | PA | Homer City Generating Station | 3122 | 3 | 692 | 3 | ST | BIT | 40.5128 | -79.1961 | 11 | 1977 | 0 | 0 | 0 | 3122 | 3 | 3 | 3 | Generator match on plant and gen IDs Step 1a: Exact match | 6_1_EnviroAssoc (boilers and generators) match on plant, boiler, and gen IDs Step 2a: Exact match
2163 | PA | Seward | 3130 | 1 | FB1 | 585 | Coal Refuse | 40.4081 | -79.0339 | OPR | 2003-12-29T00:00:00 | 0 | 1 | FB1 | PA | Seward (PA) | 3130 | FB1 | 585 | 1 | ST | WC | 40.4062 | -79.0337 | 11 | 2004 | 0 | 0 | 0 | 3130 | 1 | FB1 | FB1 | Generator match on plant and gen IDs Step 1a: Exact match | 6_1_EnviroAssoc (boilers and generators) match on plant, boiler, and gen IDs Step 2a: Exact match
2164 | PA | Seward | 3130 | 2 | FB1 | 585 | Coal Refuse | 40.4081 | -79.0339 | OPR | 2003-12-29T00:00:00 | 0 | 2 | FB1 | PA | Seward (PA) | 3130 | FB1 | 585 | 2 | ST | WC | 40.4062 | -79.0337 | 11 | 2004 | 0 | 0 | 0 | 3130 | 2 | FB1 | FB1 | Generator match on plant and gen IDs Step 1a: Exact match | 6_1_EnviroAssoc (boilers and generators) match on plant, boiler, and gen IDs Step 2a: Exact match
2165 | PA | Shawville | 3131 | 1 | 1 | 125 | Pipeline Natural Gas | 41.067 | -78.3656 | OPR | 1954-06-01T00:00:00 | 0 | 1 | 1 | PA | Shawville | 3131 | 1 | 125 | 1 | ST | NG | 41.0675 | -78.3662 | 8 | 1954 | 0 | 0 | 0 | 3131 | 1 | 1 | 1 | Generator match on plant and gen IDs Step 1a: Exact match | 6_1_EnviroAssoc (boilers and generators) match on plant, boiler, and gen IDs Step 2a: Exact match
2166 | PA | Shawville | 3131 | 2 | 2 | 125 | Pipeline Natural Gas | 41.067 | -78.3656 | OPR | 1954-06-01T00:00:00 | 0 | 2 | 2 | PA | Shawville | 3131 | 2 | 125 | 2 | ST | NG | 41.0675 | -78.3662 | 3 | 1954 | 0 | 0 | 0 | 3131 | 2 | 2 | 2 | Generator match on plant and gen IDs Step 1a: Exact match | 6_1_EnviroAssoc (boilers and generators) match on plant, boiler, and gen IDs Step 2a: Exact match
2167 | PA | Shawville | 3131 | 3 | 3 | 187.5 | Pipeline Natural Gas | 41.067 | -78.3656 | OPR | 1959-06-01T00:00:00 | 0 | 3 | 3 | PA | Shawville | 3131 | 3 | 188 | 3 | ST | NG | 41.0675 | -78.3662 | 12 | 1959 | 0 | 0 | 0 | 3131 | 3 | 3 | 3 | Generator match on plant and gen IDs Step 1a: Exact match | 6_1_EnviroAssoc (boilers and generators) match on plant, boiler, and gen IDs Step 2a: Exact match
2168 | PA | Shawville | 3131 | 4 | 4 | 187.5 | Pipeline Natural Gas | 41.067 | -78.3656 | OPR | 1960-06-01T00:00:00 | 0 | 4 | 4 | PA | Shawville | 3131 | 4 | 188 | 4 | ST | NG | 41.0675 | -78.3662 | 4 | 1960 | 0 | 0 | 0 | 3131 | 4 | 4 | 4 | Generator match on plant and gen IDs Step 1a: Exact match | 6_1_EnviroAssoc (boilers and generators) match on plant, boiler, and gen IDs Step 2a: Exact match
2169 | PA | Warren | 3132 | 005 | 3 | 53 | Pipeline Natural Gas | 41.8358 | -79.19 | OPR | 1972-09-01T00:00:00 | 0 | 005 | 3 | PA | Warren | 3132 | 3 | 53.1 |  | GT | NG | 41.8359 | -79.1887 | 9 | 1972 | 0 | 0 | 0 | 3132 |  |  | 3 | Generator match on plant and gen IDs Step 1a: Exact match
2170 | PA | Keystone | 3136 | 1 | 1 | 936 | Coal | 40.6604 | -79.3411 | OPR | 1967-06-01T00:00:00 | 0 | 1 | 1 | PA | Keystone | 3136 | 1 | 936 | 1 | ST | RC | 40.6604 | -79.3411 | 8 | 1967 | 0 | 0 | 0 | 3136 | 1 | 1 | 1 | Generator match on plant and gen IDs Step 1a: Exact match | 6_1_EnviroAssoc (boilers and generators) match on plant, boiler, and gen IDs Step 2a: Exact match
2171 | PA | Keystone | 3136 | 2 | 2 | 936 | Coal | 40.6604 | -79.3411 | OPR | 1968-06-01T00:00:00 | 0 | 2 | 2 | PA | Keystone | 3136 | 2 | 936 | 2 | ST | RC | 40.6604 | -79.3411 | 7 | 1968 | 0 | 0 | 0 | 3136 | 2 | 2 | 2 | Generator match on plant and gen IDs Step 1a: Exact match | 6_1_EnviroAssoc (boilers and generators) match on plant, boiler, and gen IDs Step 2a: Exact match
2172 | PA | New Castle | 3138 | 3 | 3 | 97.8 | Pipeline Natural Gas | 40.9378 | -80.3681 | OPR | 1952-06-01T00:00:00 | 0 | 3 | 3 | PA | New Castle Plant | 3138 | 3 | 98 | 3 | ST | NG | 40.9379 | -80.369 | 9 | 1952 | 0 | 0 | 0 | 3138 | 3 | 3 | 3 | Generator match on plant and gen IDs Step 1a: Exact match | 6_1_EnviroAssoc (boilers and generators) match on plant, boiler, and gen IDs Step 2a: Exact match
2173 | PA | New Castle | 3138 | 4 | 4 | 113.6 | Pipeline Natural Gas | 40.9378 | -80.3681 | OPR | 1958-06-01T00:00:00 | 0 | 4 | 4 | PA | New Castle Plant | 3138 | 4 | 114 | 4 | ST | NG | 40.9379 | -80.369 | 8 | 1958 | 0 | 0 | 0 | 3138 | 4 | 4 | 4 | Generator match on plant and gen IDs Step 1a: Exact match | 6_1_EnviroAssoc (boilers and generators) match on plant, boiler, and gen IDs Step 2a: Exact match
2174 | PA | New Castle | 3138 | 5 | 5 | 136 | Pipeline Natural Gas | 40.9378 | -80.3681 | OPR | 1964-06-01T00:00:00 | 0 | 5 | 5 | PA | New Castle Plant | 3138 | 5 | 136 | 5 | ST | NG | 40.9379 | -80.369 | 6 | 1964 | 0 | 0 | 0 | 3138 | 5 | 5 | 5 | Generator match on plant and gen IDs Step 1a: Exact match | 6_1_EnviroAssoc (boilers and generators) match on plant, boiler, and gen IDs Step 2a: Exact match
2175 | PA | Brunner Island, LLC | 3140 | 1 | 1 | 363.3 | Coal | 40.097 | -76.6962 | OPR | 1961-06-15T00:00:00 | 0 | 1 | 1 | PA | Brunner Island | 3140 | 1 | 363.3 | 1 | ST | NG | 40.0961 | -76.6962 | 5 | 1961 | 0 | 0 | 0 | 3140 | 1 | 1 | 1 | Generator match on plant and gen IDs Step 1a: Exact match | 6_1_EnviroAssoc (boilers and generators) match on plant, boiler, and gen IDs Step 2a: Exact match
2176 | PA | Brunner Island, LLC | 3140 | 2 | 2 | 405 | Coal | 40.097 | -76.6962 | OPR | 1965-10-18T00:00:00 | 0 | 2 | 2 | PA | Brunner Island | 3140 | 2 | 405 | 2 | ST | NG | 40.0961 | -76.6962 | 9 | 1965 | 0 | 0 | 0 | 3140 | 2 | 2 | 2 | Generator match on plant and gen IDs Step 1a: Exact match | 6_1_EnviroAssoc (boilers and generators) match on plant, boiler, and gen IDs Step 2a: Exact match
2177 | PA | Brunner Island, LLC | 3140 | 3 | 3 | 790.4 | Coal | 40.097 | -76.6962 | OPR | 1969-06-13T00:00:00 | 0 | 3 | 3 | PA | Brunner Island | 3140 | 3 | 847.8 | 3 | ST | NG | 40.0961 | -76.6962 | 6 | 1969 | 0 | 0 | 0 | 3140 | 3 | 3 | 3 | Generator match on plant and gen IDs Step 1a: Exact match | 6_1_EnviroAssoc (boilers and generators) match on plant, boiler, and gen IDs Step 2a: Exact match
2178 | PA | Martins Creek, LLC | 3148 | 3 | 3 | 850.5 | Residual Oil | 40.796 | -75.107 | OPR | 1975-10-01T00:00:00 | 0 | 3 | 3 | PA | TalenEnergy Martins Creek | 3148 | 3 | 850.5 | 3 | ST | NG | 40.7978 | -75.1054 | 10 | 1975 | 0 | 0 | 0 | 3148 | 3 | 3 | 3 | Generator match on plant and gen IDs Step 1a: Exact match | 6_1_EnviroAssoc (boilers and generators) match on plant, boiler, and gen IDs Step 2a: Exact match
2179 | PA | Martins Creek, LLC | 3148 | 4 | 4 | 850.5 | Residual Oil | 40.796 | -75.107 | OPR | 1977-03-15T00:00:00 | 0 | 4 | 4 | PA | TalenEnergy Martins Creek | 3148 | 4 | 850.5 | 4 | ST | NG | 40.7978 | -75.1054 | 3 | 1977 | 0 | 0 | 0 | 3148 | 4 | 4 | 4 | Generator match on plant and gen IDs Step 1a: Exact match | 6_1_EnviroAssoc (boilers and generators) match on plant, boiler, and gen IDs Step 2a: Exact match
| PA | Martins Creek, LLC | 3148 | AUX4B |  |  | Other Oil | 40.796 | -75.107 | OPR | 1980-01-01T00:00:00 | 0 | AUX4B | [20 empty] | CAMD Unmatched | CAMD Unmatched
2180 | PA | Montour, LLC | 3149 | 1 | 1 | 805.5 | Coal | 41.0714 | -76.6672 | OPR | 1971-11-01T00:00:00 | 0 | 1 | 1 | PA | TalenEnergy Montour | 3149 | 1 | 864.9 | 1 | ST | BIT | 41.0714 | -76.6672 | 3 | 1972 | 0 | 0 | 0 | 3149 | 1 | 1 | 1 | Generator match on plant and gen IDs Step 1a: Exact match | 6_1_EnviroAssoc (boilers and generators) match on plant, boiler, and gen IDs Step 2a: Exact match
2181 | PA | Montour, LLC | 3149 | 2 | 2 | 819 | Coal | 41.0714 | -76.6672 | OPR | 1973-02-02T00:00:00 | 0 | 2 | 2 | PA | TalenEnergy Montour | 3149 | 2 | 893 | 2 | ST | BIT | 41.0714 | -76.6672 | 4 | 1973 | 0 | 0 | 0 | 3149 | 2 | 2 | 2 | Generator match on plant and gen IDs Step 1a: Exact match | 6_1_EnviroAssoc (boilers and generators) match on plant, boiler, and gen IDs Step 2a: Exact match
| PA | Montour, LLC | 3149 | AUX1 |  |  | Other Oil | 41.0714 | -76.6672 | OPR | 1971-11-01T00:00:00 | 0 | AUX1 | [20 empty] | CAMD Unmatched | CAMD Unmatched
| PA | Montour, LLC | 3149 | AUX2 |  |  | Other Oil | 41.0714 | -76.6672 | OPR | 1971-11-01T00:00:00 | 0 | AUX2 | [20 empty] | CAMD Unmatched | CAMD Unmatched
2183 | PA | Sunbury | 3152 | 1A | 1 | 75 | Coal | 40.8361 | -76.825 | RET | 2014-03-31T00:00:00 | 2014 | 1A | 1 | PA | Sunbury Generation LP | 3152 | 1 | 89.1 | 1A | ST | BIT | 40.8361 | -76.825 | 11 | 1949 | 7 | 2014 | 0 | 3152 | 1A | 1 | 1 | Generator match on plant and gen IDs Step 1a: Exact match | 6_1_EnviroAssoc (boilers and generators) match on plant, boiler, and gen IDs Step 2a: Exact match
2184 | PA | Sunbury | 3152 | 1A | 2 | 75 | Coal | 40.8361 | -76.825 | RET | 2014-03-31T00:00:00 | 2014 | 1A | 2 | PA | Sunbury Generation LP | 3152 | 2 | 89.1 | 1A | ST | BIT | 40.8361 | -76.825 | 9 | 1949 | 7 | 2014 | 0 | 3152 | 1A | 2 | 2 | Generator match on plant and gen IDs Step 1a: Exact match | 6_1_EnviroAssoc (boilers and generators) match on plant, boiler, and gen IDs Step 2a: Exact match
2182 | PA | Sunbury | 3152 | 1A | 3 | 103.5 | Coal | 40.8361 | -76.825 | RET | 2014-03-31T00:00:00 | 2014 | 1A | 3 | PA | Sunbury Generation LP | 3152 | 3 | 103.5 | 1A | ST | BIT | 40.8361 | -76.825 | 4 | 1951 | 7 | 2014 | 0 | 3152 | 1A | 3 | 3 | Generator match on plant and gen IDs Step 1a: Exact match | 6_1_EnviroAssoc (boilers and generators) match on plant, boiler, and gen IDs Step 2a: Exact match
2185 | PA | Sunbury | 3152 | 1B | 1 | 75 | Coal | 40.8361 | -76.825 | RET | 2014-03-31T00:00:00 | 2014 | 1B | 1 | PA | Sunbury Generation LP | 3152 | 1 | 89.1 | 1B | ST | BIT | 40.8361 | -76.825 | 11 | 1949 | 7 | 2014 | 0 | 3152 | 1B | 1 | 1 | Generator match on plant and gen IDs Step 1a: Exact match | 6_1_EnviroAssoc (boilers and generators) match on plant, boiler, and gen IDs Step 2a: Exact match
2186 | PA | Sunbury | 3152 | 1B | 2 | 75 | Coal | 40.8361 | -76.825 | RET | 2014-03-31T00:00:00 | 2014 | 1B | 2 | PA | Sunbury Generation LP | 3152 | 2 | 89.1 | 1B | ST | BIT | 40.8361 | -76.825 | 9 | 1949 | 7 | 2014 | 0 | 3152 | 1B | 2 | 2 | Generator match on plant and gen IDs Step 1a: Exact match | 6_1_EnviroAssoc (boilers and generators) match on plant, boiler, and gen IDs Step 2a: Exact match
2187 | PA | Sunbury | 3152 | 1B | 3 | 103.5 | Coal | 40.8361 | -76.825 | RET | 2014-03-31T00:00:00 | 2014 | 1B | 3 | PA | Sunbury Generation LP | 3152 | 3 | 103.5 | 1B | ST | BIT | 40.8361 | -76.825 | 4 | 1951 | 7 | 2014 | 0 | 3152 | 1B | 3 | 3 | Generator match on plant and gen IDs Step 1a: Exact match | 6_1_EnviroAssoc (boilers and generators) match on plant, boiler, and gen IDs Step 2a: Exact match
2189 | PA | Sunbury | 3152 | 2A | 1 | 75 | Coal | 40.8361 | -76.825 | RET | 2014-03-31T00:00:00 | 2014 | 2A | 1 | PA | Sunbury Generation LP | 3152 | 1 | 89.1 | 2A | ST | BIT | 40.8361 | -76.825 | 11 | 1949 | 7 | 2014 | 0 | 3152 | 2A | 1 | 1 | Generator match on plant and gen IDs Step 1a: Exact match | 6_1_EnviroAssoc (boilers and generators) match on plant, boiler, and gen IDs Step 2a: Exact match
2190 | PA | Sunbury | 3152 | 2A | 2 | 75 | Coal | 40.8361 | -76.825 | RET | 2014-03-31T00:00:00 | 2014 | 2A | 2 | PA | Sunbury Generation LP | 3152 | 2 | 89.1 | 2A | ST | BIT | 40.8361 | -76.825 | 9 | 1949 | 7 | 2014 | 0 | 3152 | 2A | 2 | 2 | Generator match on plant and gen IDs Step 1a: Exact match | 6_1_EnviroAssoc (boilers and generators) match on plant, boiler, and gen IDs Step 2a: Exact match
2188 | PA | Sunbury | 3152 | 2A | 3 | 103.5 | Coal | 40.8361 | -76.825 | RET | 2014-03-31T00:00:00 | 2014 | 2A | 3 | PA | Sunbury Generation LP | 3152 | 3 | 103.5 | 2A | ST | BIT | 40.8361 | -76.825 | 4 | 1951 | 7 | 2014 | 0 | 3152 | 2A | 3 | 3 | Generator match on plant and gen IDs Step 1a: Exact match | 6_1_EnviroAssoc (boilers and generators) match on plant, boiler, and gen IDs Step 2a: Exact match
2192 | PA | Sunbury | 3152 | 2B | 1 | 75 | Coal | 40.8361 | -76.825 | RET | 2014-03-31T00:00:00 | 2014 | 2B | 1 | PA | Sunbury Generation LP | 3152 | 1 | 89.1 | 2B | ST | BIT | 40.8361 | -76.825 | 11 | 1949 | 7 | 2014 | 0 | 3152 | 2B | 1 | 1 | Generator match on plant and gen IDs Step 1a: Exact match | 6_1_EnviroAssoc (boilers and generators) match on plant, boiler, and gen IDs Step 2a: Exact match
2191 | PA | Sunbury | 3152 | 2B | 2 | 75 | Coal | 40.8361 | -76.825 | RET | 2014-03-31T00:00:00 | 2014 | 2B | 2 | PA | Sunbury Generation LP | 3152 | 2 | 89.1 | 2B | ST | BIT | 40.8361 | -76.825 | 9 | 1949 | 7 | 2014 | 0 | 3152 | 2B | 2 | 2 | Generator match on plant and gen IDs Step 1a: Exact match | 6_1_EnviroAssoc (boilers and generators) match on plant, boiler, and gen IDs Step 2a: Exact match
2193 | PA | Sunbury | 3152 | 2B | 3 | 103.5 | Coal | 40.8361 | -76.825 | RET | 2014-03-31T00:00:00 | 2014 | 2B | 3 | PA | Sunbury Generation LP | 3152 | 3 | 103.5 | 2B | ST | BIT | 40.8361 | -76.825 | 4 | 1951 | 7 | 2014 | 0 | 3152 | 2B | 3 | 3 | Generator match on plant and gen IDs Step 1a: Exact match | 6_1_EnviroAssoc (boilers and generators) match on plant, boiler, and gen IDs Step 2a: Exact match
2194 | PA | Sunbury | 3152 | 3 | 1 | 75 | Coal | 40.8361 | -76.825 | RET | 2014-03-31T00:00:00 | 2014 | 3 | 1 | PA | Sunbury Generation LP | 3152 | 1 | 89.1 | 3 | ST | BIT | 40.8361 | -76.825 | 11 | 1949 | 7 | 2014 | 0 | 3152 | 3 | 1 | 1 | Generator match on plant and gen IDs Step 1a: Exact match | 6_1_EnviroAssoc (boilers and generators) match on plant, boiler, and gen IDs Step 2a: Exact match
2195 | PA | Sunbury | 3152 | 3 | 2 | 75 | Coal | 40.8361 | -76.825 | RET | 2014-03-31T00:00:00 | 2014 | 3 | 2 | PA | Sunbury Generation LP | 3152 | 2 | 89.1 | 3 | ST | BIT | 40.8361 | -76.825 | 9 | 1949 | 7 | 2014 | 0 | 3152 | 3 | 2 | 2 | Generator match on plant and gen IDs Step 1a: Exact match | 6_1_EnviroAssoc (boilers and generators) match on plant, boiler, and gen IDs Step 2a: Exact match
2196 | PA | Sunbury | 3152 | 3 | 3 | 103.5 | Coal | 40.8361 | -76.825 | RET | 2014-03-31T00:00:00 | 2014 | 3 | 3 | PA | Sunbury Generation LP | 3152 | 3 | 103.5 | 3 | ST | BIT | 40.8361 | -76.825 | 4 | 1951 | 7 | 2014 | 0 | 3152 | 3 | 3 | 3 | Generator match on plant and gen IDs Step 1a: Exact match | 6_1_EnviroAssoc (boilers and generators) match on plant, boiler, and gen IDs Step 2a: Exact match
2197 | PA | Sunbury | 3152 | 4 | 4 | 156.3 | Coal | 40.8361 | -76.825 | RET | 2014-03-31T00:00:00 | 2014 | 4 | 4 | PA | Sunbury Generation LP | 3152 | 4 | 156.2 | 4 | ST | BIT | 40.8361 | -76.825 | 8 | 1953 | 7 | 2014 | 0 | 3152 | 4 | 4 | 4 | Generator match on plant and gen IDs Step 1a: Exact match | 6_1_EnviroAssoc (boilers and generators) match on plant, boiler, and gen IDs Step 2a: Exact match
2198 | PA | Sunbury | 3152 | CT1 | CTG1 | 23.6 | Other Oil | 40.8361 | -76.825 | OPR | 1971-05-01T00:00:00 | 0 | CT1 | CTG1 | PA | Sunbury Generation LP | 3152 | CTG1 | 23.6 |  | GT | DFO | 40.8361 | -76.825 | 11 | 1971 | 0 | 0 | 0 | 3152 |  |  | CTG1 | Generator match on plant and gen IDs Step 1a: Exact match
2199 | PA | Sunbury | 3152 | CT2 | CTG2 | 23.6 | Other Oil | 40.8361 | -76.825 | OPR | 1971-05-01T00:00:00 | 0 | CT2 | CTG2 | PA | Sunbury Generation LP | 3152 | CTG2 | 23.6 |  | GT | DFO | 40.8361 | -76.825 | 11 | 1971 | 0 | 0 | 0 | 3152 |  |  | CTG2 | Generator match on plant and gen IDs Step 1a: Exact match
2200 | PA | Cromby | 3159 | 1 | 1 | 187.5 | Coal | 40.1514 | -75.5306 | RET | 2016-07-01T00:00:00 | 2016 | 1 | 1 | PA | Cromby Generating Station | 3159 | 1 | 187.5 | 1 | ST | BIT | 40.1531 | -75.5294 | 7 | 1954 | 5 | 2011 | 0 | 3159 | 1 | 1 | 1 | Generator match on plant and gen IDs Step 1a: Exact match | 6_1_EnviroAssoc (boilers and generators) match on plant, boiler, and gen IDs Step 2a: Exact match
2201 | PA | Cromby | 3159 | 2 | 2 | 230 | Residual Oil | 40.1514 | -75.5306 | RET | 2016-07-01T00:00:00 | 2016 | 2 | 2 | PA | Cromby Generating Station | 3159 | 2 | 230 | 2 | ST | RFO | 40.1531 | -75.5294 | 9 | 1955 | 12 | 2011 | 0 | 3159 | 2 | 2 | 2 | Generator match on plant and gen IDs Step 1a: Exact match | 6_1_EnviroAssoc (boilers and generators) match on plant, boiler, and gen IDs Step 2a: Exact match
2202 | PA | Delaware | 3160 | 9 | 9 | 21.2 | Diesel Oil | 39.9678 | -75.1244 | OPR | 1970-07-24T00:00:00 | 0 | 9 | 9 | PA | Delaware Generating Station | 3160 | 9 | 21.2 |  | GT | DFO | 39.968 | -75.1252 | 7 | 1970 | 0 | 0 | 0 | 3160 |  |  | 9 | Generator match on plant and gen IDs Step 1a: Exact match
2203 | PA | Eddystone Generating Station | 3161 | 1 | 1 | 340 | Coal | 39.858 | -75.323 | RET | 2014-07-07T00:00:00 | 2014 | 1 | 1 | PA | Eddystone Generating Station | 3161 | 1 | 353.6 | 1 | ST | BIT | 39.858 | -75.323 | 2 | 1960 | 5 | 2011 | 0 | 3161 | 1 | 1 | 1 | Generator match on plant and gen IDs Step 1a: Exact match | 6_1_EnviroAssoc (boilers and generators) match on plant, boiler, and gen IDs Step 2a: Exact match
2204 | PA | Eddystone Generating Station | 3161 | 2 | 2 | 340 | Coal | 39.858 | -75.323 | RET | 2014-07-07T00:00:00 | 2014 | 2 | 2 | PA | Eddystone Generating Station | 3161 | 2 | 353.6 | 2 | ST | BIT | 39.858 | -75.323 | 10 | 1960 | 5 | 2012 | 0 | 3161 | 2 | 2 | 2 | Generator match on plant and gen IDs Step 1a: Exact match | 6_1_EnviroAssoc (boilers and generators) match on plant, boiler, and gen IDs Step 2a: Exact match
2205 | PA | Eddystone Generating Station | 3161 | 3 | 3 | 395 | Pipeline Natural Gas | 39.858 | -75.323 | OPR | 1974-01-01T00:00:00 | 0 | 3 | 3 | PA | Eddystone Generating Station | 3161 | 3 | 391 | 3 | ST | NG | 39.858 | -75.323 | 9 | 1974 | 0 | 0 | 0 | 3161 | 3 | 3 | 3 | Generator match on plant and gen IDs Step 1a: Exact match | 6_1_EnviroAssoc (boilers and generators) match on plant, boiler, and gen IDs Step 2a: Exact match
2206 | PA | Eddystone Generating Station | 3161 | 30 | 30 | 18 | Diesel Oil | 39.858 | -75.323 | OPR | 1970-03-07T00:00:00 | 0 | 30 | 30 | PA | Eddystone Generating Station | 3161 | 30 | 21.2 |  | GT | DFO | 39.858 | -75.323 | 3 | 1970 | 0 | 0 | 0 | 3161 |  |  | 30 | Generator match on plant and gen IDs Step 1a: Exact match
2207 | PA | Eddystone Generating Station | 3161 | 4 | 4 | 395 | Pipeline Natural Gas | 39.858 | -75.323 | OPR | 1976-01-01T00:00:00 | 0 | 4 | 4 | PA | Eddystone Generating Station | 3161 | 4 | 391 | 4 | ST | NG | 39.858 | -75.323 | 6 | 1976 | 0 | 0 | 0 | 3161 | 4 | 4 | 4 | Generator match on plant and gen IDs Step 1a: Exact match | 6_1_EnviroAssoc (boilers and generators) match on plant, boiler, and gen IDs Step 2a: Exact match
2208 | PA | Eddystone Generating Station | 3161 | 40 | 40 | 18 | Diesel Oil | 39.858 | -75.323 | OPR | 1970-06-21T00:00:00 | 0 | 40 | 40 | PA | Eddystone Generating Station | 3161 | 40 | 21.2 |  | GT | DFO | 39.858 | -75.323 | 6 | 1970 | 0 | 0 | 0 | 3161 |  |  | 40 | Generator match on plant and gen IDs Step 1a: Exact match
2209 | PA | Falls Generating Station | 3162 | 1 | 1 | 21.3 | Diesel Oil | 40.1778 | -74.7894 | OPR | 1970-05-22T00:00:00 | 0 | 1 | 1 | PA | Falls | 3162 | 1 | 21.2 |  | GT | DFO | 40.1765 | -74.79 | 5 | 1970 | 0 | 0 | 0 | 3162 |  |  | 1 | Generator match on plant and gen IDs Step 1a: Exact match
2210 | PA | Falls Generating Station | 3162 | 2 | 2 | 21.3 | Diesel Oil | 40.1778 | -74.7894 | OPR | 1970-06-10T00:00:00 | 0 | 2 | 2 | PA | Falls | 3162 | 2 | 21.2 |  | GT | DFO | 40.1765 | -74.79 | 5 | 1970 | 0 | 0 | 0 | 3162 |  |  | 2 | Generator match on plant and gen IDs Step 1a: Exact match
2211 | PA | Falls Generating Station | 3162 | 3 | 3 | 21.3 | Diesel Oil | 40.1778 | -74.7894 | OPR | 1970-06-28T00:00:00 | 0 | 3 | 3 | PA | Falls | 3162 | 3 | 21.2 |  | GT | DFO | 40.1765 | -74.79 | 6 | 1970 | 0 | 0 | 0 | 3162 |  |  | 3 | Generator match on plant and gen IDs Step 1a: Exact match
2212 | PA | Moser Generating Station | 3163 | 1 | 1 | 21.3 | Diesel Oil | 40.2352 | -75.6193 | OPR | 1970-06-09T00:00:00 | 0 | 1 | 1 | PA | Moser Generating Station | 3163 | 1 | 21.2 |  | GT | DFO | 40.2352 | -75.6193 | 6 | 1970 | 0 | 0 | 0 | 3163 |  |  | 1 | Generator match on plant and gen IDs Step 1a: Exact match
2213 | PA | Moser Generating Station | 3163 | 2 | 2 | 21.3 | Diesel Oil | 40.2352 | -75.6193 | OPR | 1970-05-29T00:00:00 | 0 | 2 | 2 | PA | Moser Generating Station | 3163 | 2 | 21.2 |  | GT | DFO | 40.2352 | -75.6193 | 5 | 1970 | 0 | 0 | 0 | 3163 |  |  | 2 | Generator match on plant and gen IDs Step 1a: Exact match
2214 | PA | Moser Generating Station | 3163 | 3 | 3 | 21.3 | Diesel Oil | 40.2352 | -75.6193 | OPR | 1970-06-11T00:00:00 | 0 | 3 | 3 | PA | Moser Generating Station | 3163 | 3 | 21.2 |  | GT | DFO | 40.2352 | -75.6193 | 6 | 1970 | 0 | 0 | 0 | 3163 |  |  | 3 | Generator match on plant and gen IDs Step 1a: Exact match
2215 | PA | Richmond | 3168 | 91 | 91 | 50 | Diesel Oil | 39.9853 | -75.0733 | OPR | 1973-06-07T00:00:00 | 0 | 91 | 91 | PA | Richmond Generating Station | 3168 | 91 | 65.8 |  | GT | DFO | 39.9845 | -75.0752 | 6 | 1973 | 0 | 0 | 0 | 3168 |  |  | 91 | Generator match on plant and gen IDs Step 1a: Exact match
2216 | PA | Richmond | 3168 | 92 | 92 | 50 | Diesel Oil | 39.9853 | -75.0733 | OPR | 1973-06-07T00:00:00 | 0 | 92 | 92 | PA | Richmond Generating Station | 3168 | 92 | 65.8 |  | GT | DFO | 39.9845 | -75.0752 | 6 | 1973 | 0 | 0 | 0 | 3168 |  |  | 92 | Generator match on plant and gen IDs Step 1a: Exact match
2217 | PA | Schuylkill | 3169 | 1 | 1 | 184 | Residual Oil | 39.9425 | -75.1883 | LTCS | 2013-01-01T00:00:00 | 2013 | 1 | 1 | PA | Schuylkill Generating Station | 3169 | 1 | 190.4 | 1 | ST | RFO | 39.9419 | -75.1883 | 7 | 1958 | 12 | 2012 | 0 | 3169 | 1 | 1 | 1 | Generator match on plant and gen IDs Step 1a: Exact match | 6_1_EnviroAssoc (boilers and generators) match on plant, boiler, and gen IDs Step 2a: Exact match
2218 | PA | Schuylkill | 3169 | 11 | 11 | 21.3 | Diesel Oil | 39.9425 | -75.1883 | OPR | 1971-06-11T00:00:00 | 0 | 11 | 11 | PA | Schuylkill Generating Station | 3169 | 11 | 21.2 |  | GT | DFO | 39.9419 | -75.1883 | 6 | 1971 | 0 | 0 | 0 | 3169 |  |  | 11 | Generator match on plant and gen IDs Step 1a: Exact match
6718 | PA | Hunlock Creek Energy Center | 3176 | 6 |  |  | Coal | 41.2033 | -76.0683 | RET | 2010-05-31T00:00:00 | 2010 | 6 |  | PA | Hunlock Power Station | 3176 | 6 | 48 |  | CT | NG | 41.2006 | -76.07 | 7 | 2011 | 0 | 0 | 0 | 3176 |  |  |  | Manual Match | Manual Match
6719 | PA | Hunlock Creek Energy Center | 3176 | CT5 | 3 | 50 | Pipeline Natural Gas | 41.2033 | -76.0683 | OPR | 2011-05-31T00:00:00 | 0 | CT5 | 3 | PA | Hunlock Power Station | 3176 | 3 | 49.9 | HRSG 5 | CA | NG | 41.2006 | -76.07 | 9 | 1959 | 0 | 0 | 0 | 3176 |  |  |  | Manual Match | Manual Match
6720 | PA | Hunlock Creek Energy Center | 3176 | CT5 | 5 | 50 | Pipeline Natural Gas | 41.2033 | -76.0683 | OPR | 2011-05-31T00:00:00 | 0 | CT5 | 5 | PA | Hunlock Power Station | 3176 | 5 | 48 |  | CT | NG | 41.2006 | -76.07 | 7 | 2011 | 0 | 0 | 0 | 3176 |  |  |  | Manual Match | Manual Match
6722 | PA | Hunlock Creek Energy Center | 3176 | CT6 | 3 | 50 | Pipeline Natural Gas | 41.2033 | -76.0683 | OPR | 2011-05-27T00:00:00 | 0 | CT6 | 3 | PA | Hunlock Power Station | 3176 | 3 | 49.9 | HRSG 6 | CA | NG | 41.2006 | -76.07 | 9 | 1959 | 0 | 0 | 0 | 3176 |  |  |  | Manual Match | Manual Match
6721 | PA | Hunlock Creek Energy Center | 3176 | CT6 | 6 | 50 | Pipeline Natural Gas | 41.2033 | -76.0683 | OPR | 2011-05-27T00:00:00 | 0 | CT6 | 6 | PA | Hunlock Power Station | 3176 | 6 | 48 |  | CT | NG | 41.2006 | -76.07 | 7 | 2011 | 0 | 0 | 0 | 3176 |  |  |  | Manual Match | Manual Match
2219 | PA | Armstrong Power Station | 3178 | 1 | 1 | 163.2 | Coal | 40.9289 | -79.4658 | RET | 2015-05-26T00:00:00 | 2015 | 1 | 1 | PA | FirstEnergy Armstrong Power Station | 3178 | 1 | 163.2 |  | ST | BIT | 40.9292 | -79.4656 | 4 | 1958 | 9 | 2012 | 0 | 3178 |  |  | 1 | Generator match on plant and gen IDs Step 1a: Exact match
2220 | PA | Armstrong Power Station | 3178 | 2 | 2 | 163.2 | Coal | 40.9289 | -79.4658 | RET | 2015-05-26T00:00:00 | 2015 | 2 | 2 | PA | FirstEnergy Armstrong Power Station | 3178 | 2 | 163.2 |  | ST | BIT | 40.9292 | -79.4656 | 6 | 1959 | 9 | 2012 | 0 | 3178 |  |  | 2 | Generator match on plant and gen IDs Step 1a: Exact match
2221 | PA | Hatfield's Ferry Power Station | 3179 | 1 | 1 | 576 | Coal | 39.8562 | -79.9274 | RET | 2015-04-30T00:00:00 | 2015 | 1 | 1 | PA | Hatfields Ferry Power Station | 3179 | 1 | 576 |  | ST | BIT | 39.8556 | -79.9275 | 11 | 1969 | 10 | 2013 | 0 | 3179 |  |  | 1 | Generator match on plant and gen IDs Step 1a: Exact match
2222 | PA | Hatfield's Ferry Power Station | 3179 | 2 | 2 | 576 | Coal | 39.8562 | -79.9274 | RET | 2015-04-30T00:00:00 | 2015 | 2 | 2 | PA | Hatfields Ferry Power Station | 3179 | 2 | 576 |  | ST | BIT | 39.8556 | -79.9275 | 10 | 1970 | 10 | 2013 | 0 | 3179 |  |  | 2 | Generator match on plant and gen IDs Step 1a: Exact match
2223 | PA | Hatfield's Ferry Power Station | 3179 | 3 | 3 | 576 | Coal | 39.8562 | -79.9274 | RET | 2015-04-30T00:00:00 | 2015 | 3 | 3 | PA | Hatfields Ferry Power Station | 3179 | 3 | 576 |  | ST | BIT | 39.8556 | -79.9275 | 12 | 1971 | 10 | 2013 | 0 | 3179 |  |  | 3 | Generator match on plant and gen IDs Step 1a: Exact match
2224 | PA | Mitchell Power Station | 3181 | 1 | 2 | 74.8 | Diesel Oil | 40.2207 | -79.9682 | RET | 2013-10-04T00:00:00 | 2013 | 1 | 2 | PA | FirstEnergy Mitchell Power Station | 3181 | 2 | 74.7 |  | ST | DFO | 40.2211 | -79.9683 | 10 | 1949 | 10 | 2013 | 0 | 3181 |  |  | 2 | Generator match on plant and gen IDs Step 1a: Exact match
2225 | PA | Mitchell Power Station | 3181 | 2 | 2 | 74.8 | Diesel Oil | 40.2207 | -79.9682 | RET | 2013-10-04T00:00:00 | 2013 | 2 | 2 | PA | FirstEnergy Mitchell Power Station | 3181 | 2 | 74.7 |  | ST | DFO | 40.2211 | -79.9683 | 10 | 1949 | 10 | 2013 | 0 | 3181 |  |  | 2 | Generator match on plant and gen IDs Step 1a: Exact match
2226 | PA | Mitchell Power Station | 3181 | 3 | 2 | 74.8 | Diesel Oil | 40.2207 | -79.9682 | RET | 2013-10-04T00:00:00 | 2013 | 3 | 2 | PA | FirstEnergy Mitchell Power Station | 3181 | 2 | 74.7 |  | ST | DFO | 40.2211 | -79.9683 | 10 | 1949 | 10 | 2013 | 0 | 3181 |  |  | 2 | Generator match on plant and gen IDs Step 1a: Exact match
2227 | PA | Mitchell Power Station | 3181 | 33 | 3 | 299.2 | Coal | 40.2207 | -79.9682 | RET | 2013-10-04T00:00:00 | 2013 | 33 | 3 | PA | FirstEnergy Mitchell Power Station | 3181 | 3 | 299.2 |  | ST | BIT | 40.2211 | -79.9683 | 8 | 1963 | 10 | 2013 | 0 | 3181 |  |  | 3 | Generator match on plant and gen IDs Step 1a: Exact match
2228 | RI | Manchester Street Station | 3236 | 10 | G10A | 125 | Pipeline Natural Gas | 41.8167 | -71.4042 | OPR | 1995-07-15T00:00:00 | 0 | 10 | G10A | RI | Manchester Street | 3236 | G10A | 125 |  | CT | NG | 41.8167 | -71.4042 | 11 | 1995 | 0 | 0 | 0 | 3236 |  |  | G10A | Generator match on plant and gen IDs Step 1a: Exact match
2229 | RI | Manchester Street Station | 3236 | 10 | GE10 | 48 | Pipeline Natural Gas | 41.8167 | -71.4042 | OPR | 1995-07-15T00:00:00 | 0 | 10 | GE10 | RI | Manchester Street | 3236 | GE10 | 48 | HRSG10 | CA | NG | 41.8167 | -71.4042 | 11 | 1995 | 0 | 0 | 0 | 3236 | 10 | 10 | GE10 | Generator match on plant and gen IDs Step 1a: Exact match | 6_1_EnviroAssoc (boilers and generators) match on plant, boiler, and gen IDs Step 2d: Modify IDs; remove leading letters
2230 | RI | Manchester Street Station | 3236 | 11 | G11A | 125 | Pipeline Natural Gas | 41.8167 | -71.4042 | OPR | 1995-06-23T00:00:00 | 0 | 11 | G11A | RI | Manchester Street | 3236 | G11A | 125 |  | CT | NG | 41.8167 | -71.4042 | 9 | 1995 | 0 | 0 | 0 | 3236 |  |  | G11A | Generator match on plant and gen IDs Step 1a: Exact match
2231 | RI | Manchester Street Station | 3236 | 11 | GE11 | 46 | Pipeline Natural Gas | 41.8167 | -71.4042 | OPR | 1995-06-23T00:00:00 | 0 | 11 | GE11 | RI | Manchester Street | 3236 | GE11 | 46 | HRSG11 | CA | NG | 41.8167 | -71.4042 | 9 | 1995 | 0 | 0 | 0 | 3236 | 11 | 11 | GE11 | Generator match on plant and gen IDs Step 1a: Exact match | 6_1_EnviroAssoc (boilers and generators) match on plant, boiler, and gen IDs Step 2d: Modify IDs; remove leading letters
2232 | RI | Manchester Street Station | 3236 | 9 | GE9A | 125 | Pipeline Natural Gas | 41.8167 | -71.4042 | OPR | 1995-08-23T00:00:00 | 0 | 9 | GE9A | RI | Manchester Street | 3236 | GE9A | 125 |  | CT | NG | 41.8167 | -71.4042 | 11 | 1995 | 0 | 0 | 0 | 3236 |  |  | GE9A | Generator match on plant and gen IDs Step 1a: Exact match
2233 | RI | Manchester Street Station | 3236 | 9 | GEN9 | 46 | Pipeline Natural Gas | 41.8167 | -71.4042 | OPR | 1995-08-23T00:00:00 | 0 | 9 | GEN9 | RI | Manchester Street | 3236 | GEN9 | 46 | HRSG09 | CA | NG | 41.8167 | -71.4042 | 11 | 1995 | 0 | 0 | 0 | 3236 | 9 | 9 | GEN9 | Generator match on plant and gen IDs Step 1a: Exact match | 6_1_EnviroAssoc (boilers and generators) match on plant, boiler, and gen IDs Step 2d: Modify IDs; remove leading letters
2234 | SC | Darlington County | 3250 | 1 | 1 | 66.8 | Pipeline Natural Gas | 34.4185 | -80.1657 | RET | 2020-03-31T00:00:00 | 2020 | 1 | 1 | SC | Darlington County | 3250 | 1 | 66.8 |  | GT | NG | 34.4185 | -80.1657 | 8 | 1974 | 3 | 2020 | 0 | 3250 |  |  | 1 | Generator match on plant and gen IDs Step 1a: Exact match
2235 | SC | Darlington County | 3250 | 10 | 10 | 65.8 | Diesel Oil | 34.4185 | -80.1657 | RET | 2020-03-31T00:00:00 | 2020 | 10 | 10 | SC | Darlington County | 3250 | 10 | 65.8 |  | GT | DFO | 34.4185 | -80.1657 | 8 | 1974 | 3 | 2020 | 0 | 3250 |  |  | 10 | Generator match on plant and gen IDs Step 1a: Exact match
2236 | SC | Darlington County | 3250 | 11 | 11 | 66.8 | Diesel Oil | 34.4185 | -80.1657 | RET | 2015-11-09T00:00:00 | 2015 | 11 | 11 | SC | Darlington County | 3250 | 11 | 66.8 |  | GT | DFO | 34.4185 | -80.1657 | 9 | 1974 | 11 | 2015 | 0 | 3250 |  |  | 11 | Generator match on plant and gen IDs Step 1a: Exact match
2237 | SC | Darlington County | 3250 | 12 | 12 | 158 | Pipeline Natural Gas | 34.4185 | -80.1657 | OPR | 1997-06-01T00:00:00 | 0 | 12 | 12 | SC | Darlington County | 3250 | 12 | 158 |  | GT | DFO | 34.4185 | -80.1657 | 5 | 1997 | 0 | 0 | 0 | 3250 |  |  | 12 | Generator match on plant and gen IDs Step 1a: Exact match
2238 | SC | Darlington County | 3250 | 13 | 13 | 158 | Pipeline Natural Gas | 34.4185 | -80.1657 | OPR | 1997-06-01T00:00:00 | 0 | 13 | 13 | SC | Darlington County | 3250 | 13 | 158 |  | GT | DFO | 34.4185 | -80.1657 | 6 | 1997 | 0 | 0 | 0 | 3250 |  |  | 13 | Generator match on plant and gen IDs Step 1a: Exact match
2239 | SC | Darlington County | 3250 | 2 | 2 | 65.8 | Diesel Oil | 34.4185 | -80.1657 | RET | 2020-03-31T00:00:00 | 2020 | 2 | 2 | SC | Darlington County | 3250 | 2 | 65.8 |  | GT | DFO | 34.4185 | -80.1657 | 8 | 1974 | 3 | 2020 | 0 | 3250 |  |  | 2 | Generator match on plant and gen IDs Step 1a: Exact match
2240 | SC | Darlington County | 3250 | 3 | 3 | 66.8 | Pipeline Natural Gas | 34.4185 | -80.1657 | RET | 2020-03-31T00:00:00 | 2020 | 3 | 3 | SC | Darlington County | 3250 | 3 | 66.8 |  | GT | NG | 34.4185 | -80.1657 | 8 | 1974 | 3 | 2020 | 0 | 3250 |  |  | 3 | Generator match on plant and gen IDs Step 1a: Exact match
2241 | SC | Darlington County | 3250 | 4 | 4 | 65.8 | Diesel Oil | 34.4185 | -80.1657 | RET | 2020-03-31T00:00:00 | 2020 | 4 | 4 | SC | Darlington County | 3250 | 4 | 65.8 |  | GT | DFO | 34.4185 | -80.1657 | 8 | 1974 | 3 | 2020 | 0 | 3250 |  |  | 4 | Generator match on plant and gen IDs Step 1a: Exact match
2242 | SC | Darlington County | 3250 | 5 | 5 | 66.8 | Pipeline Natural Gas | 34.4185 | -80.1657 | RET | 2018-05-31T00:00:00 | 2018 | 5 | 5 | SC | Darlington County | 3250 | 5 | 66.8 |  | GT | NG | 34.4185 | -80.1657 | 3 | 1975 | 5 | 2018 | 0 | 3250 |  |  | 5 | Generator match on plant and gen IDs Step 1a: Exact match
2243 | SC | Darlington County | 3250 | 6 | 6 | 65.8 | Diesel Oil | 34.4185 | -80.1657 | RET | 2020-03-31T00:00:00 | 2020 | 6 | 6 | SC | Darlington County | 3250 | 6 | 65.8 |  | GT | DFO | 34.4185 | -80.1657 | 8 | 1974 | 3 | 2020 | 0 | 3250 |  |  | 6 | Generator match on plant and gen IDs Step 1a: Exact match
2244 | SC | Darlington County | 3250 | 7 | 7 | 66.8 | Pipeline Natural Gas | 34.4185 | -80.1657 | RET | 2020-03-31T00:00:00 | 2020 | 7 | 7 | SC | Darlington County | 3250 | 7 | 66.8 |  | GT | NG | 34.4185 | -80.1657 | 6 | 1975 | 3 | 2020 | 0 | 3250 |  |  | 7 | Generator match on plant and gen IDs Step 1a: Exact match
2245 | SC | Darlington County | 3250 | 8 | 8 | 65.8 | Diesel Oil | 34.4185 | -80.1657 | RET | 2020-03-31T00:00:00 | 2020 | 8 | 8 | SC | Darlington County | 3250 | 8 | 65.8 |  | GT | DFO | 34.4185 | -80.1657 | 8 | 1974 | 3 | 2020 | 0 | 3250 |  |  | 8 | Generator match on plant and gen IDs Step 1a: Exact match
2246 | SC | Darlington County | 3250 | 9 | 9 | 66.8 | Diesel Oil | 34.4185 | -80.1657 | RET | 2017-06-30T00:00:00 | 2017 | 9 | 9 | SC | Darlington County | 3250 | 9 | 66.8 |  | GT | DFO | 34.4185 | -80.1657 | 9 | 1974 | 6 | 2017 | 0 | 3250 |  |  | 9 | Generator match on plant and gen IDs Step 1a: Exact match
2247 | SC | H B Robinson | 3251 | 1 | 1 | 206.6 | Coal | 34.4017 | -80.1589 | RET | 2012-10-01T00:00:00 | 2012 | 1 | 1 | SC | H B Robinson | 3251 | 1 | 206.6 | 1 | ST | BIT | 34.4017 | -80.1589 | 5 | 1960 | 10 | 2012 | 0 | 3251 | 1 | 1 | 1 | Generator match on plant and gen IDs Step 1a: Exact match | 6_1_EnviroAssoc (boilers and generators) match on plant, boiler, and gen IDs Step 2a: Exact match
| SC | Buzzard Roost | 3254 | 10C | 10 | 17.8 | Pipeline Natural Gas | 34.1772 | -81.9222 | RET | 2012-10-01T00:00:00 | 2012 | 10C | 10 | [19 empty] | CAMD Unmatched | CAMD Unmatched
| SC | Buzzard Roost | 3254 | 11C | 11 | 17.8 | Pipeline Natural Gas | 34.1772 | -81.9222 | RET | 2012-10-01T00:00:00 | 2012 | 11C | 11 | [19 empty] | CAMD Unmatched | CAMD Unmatched
| SC | Buzzard Roost | 3254 | 12C | 12 | 17.8 | Pipeline Natural Gas | 34.1772 | -81.9222 | RET | 2012-10-01T00:00:00 | 2012 | 12C | 12 | [19 empty] | CAMD Unmatched | CAMD Unmatched
| SC | Buzzard Roost | 3254 | 13C | 13 | 17.8 | Pipeline Natural Gas | 34.1772 | -81.9222 | RET | 2012-10-01T00:00:00 | 2012 | 13C | 13 | [19 empty] | CAMD Unmatched | CAMD Unmatched
| SC | Buzzard Roost | 3254 | 14C | 14 | 17.8 | Pipeline Natural Gas | 34.1772 | -81.9222 | RET | 2012-10-01T00:00:00 | 2012 | 14C | 14 | [19 empty] | CAMD Unmatched | CAMD Unmatched
| SC | Buzzard Roost | 3254 | 15C | 15 | 17.8 | Pipeline Natural Gas | 34.1772 | -81.9222 | RET | 2012-10-01T00:00:00 | 2012 | 15C | 15 | [19 empty] | CAMD Unmatched | CAMD Unmatched
| SC | Buzzard Roost | 3254 | 6C | 6 | 22.7 | Pipeline Natural Gas | 34.1772 | -81.9222 | RET | 2012-10-01T00:00:00 | 2012 | 6C | 6 | [19 empty] | CAMD Unmatched | CAMD Unmatched
| SC | Buzzard Roost | 3254 | 7C | 7 | 22.7 | Pipeline Natural Gas | 34.1772 | -81.9222 | RET | 2012-10-01T00:00:00 | 2012 | 7C | 7 | [19 empty] | CAMD Unmatched | CAMD Unmatched
| SC | Buzzard Roost | 3254 | 8C | 8 | 22.7 | Pipeline Natural Gas | 34.1772 | -81.9222 | RET | 2012-10-01T00:00:00 | 2012 | 8C | 8 | [19 empty] | CAMD Unmatched | CAMD Unmatched
| SC | Buzzard Roost | 3254 | 9C | 9 | 22.7 | Pipeline Natural Gas | 34.1772 | -81.9222 | RET | 2012-10-01T00:00:00 | 2012 | 9C | 9 | [19 empty] | CAMD Unmatched | CAMD Unmatched
2248 | SC | W S Lee | 3264 | 1 | 1 | 90 | Coal | 34.6022 | -82.435 | RET | 2014-11-06T00:00:00 | 2014 | 1 | 1 | SC | W S Lee | 3264 | 1 | 90 | 1 | ST | BIT | 34.6022 | -82.435 | 3 | 1951 | 11 | 2014 | 0 | 3264 | 1 | 1 | 1 | Generator match on plant and gen IDs Step 1a: Exact match | 6_1_EnviroAssoc (boilers and generators) match on plant, boiler, and gen IDs Step 2a: Exact match
2249 | SC | W S Lee | 3264 | 11 | CT11 | 243 | Pipeline Natural Gas | 34.6022 | -82.435 | OPR | 2017-11-19T00:00:00 | 0 | 11 | CT11 | SC | W S Lee | 3264 | CT11 | 242.3 |  | CT | NG | 34.6022 | -82.435 | 4 | 2018 | 0 | 0 | 0 | 3264 |  |  | CT11 | Generator match on plant and gen IDs Step 1a: Exact match
2250 | SC | W S Lee | 3264 | 11 | ST10 | 362 | Pipeline Natural Gas | 34.6022 | -82.435 | OPR | 2017-11-19T00:00:00 | 0 | 11 | ST10 | SC | W S Lee | 3264 | ST10 | 362.1 |  | CA | NG | 34.6022 | -82.435 | 4 | 2018 | 0 | 0 | 0 | 3264 |  |  | ST10 | Generator match on plant and gen IDs Step 1a: Exact match
2251 | SC | W S Lee | 3264 | 12 | CT12 | 243 | Pipeline Natural Gas | 34.6022 | -82.435 | OPR | 2017-11-11T00:00:00 | 0 | 12 | CT12 | SC | W S Lee | 3264 | CT12 | 242.3 |  | CT | NG | 34.6022 | -82.435 | 4 | 2018 | 0 | 0 | 0 | 3264 |  |  | CT12 | Generator match on plant and gen IDs Step 1a: Exact match
2252 | SC | W S Lee | 3264 | 12 | ST10 | 362 | Pipeline Natural Gas | 34.6022 | -82.435 | OPR | 2017-11-11T00:00:00 | 0 | 12 | ST10 | SC | W S Lee | 3264 | ST10 | 362.1 |  | CA | NG | 34.6022 | -82.435 | 4 | 2018 | 0 | 0 | 0 | 3264 |  |  | ST10 | Generator match on plant and gen IDs Step 1a: Exact match
2253 | SC | W S Lee | 3264 | 2 | 2 | 90 | Coal | 34.6022 | -82.435 | RET | 2014-11-06T00:00:00 | 2014 | 2 | 2 | SC | W S Lee | 3264 | 2 | 90 | 2 | ST | BIT | 34.6022 | -82.435 | 7 | 1951 | 11 | 2014 | 0 | 3264 | 2 | 2 | 2 | Generator match on plant and gen IDs Step 1a: Exact match | 6_1_EnviroAssoc (boilers and generators) match on plant, boiler, and gen IDs Step 2a: Exact match
2254 | SC | W S Lee | 3264 | 3 | 3 | 175 |  | 34.6022 | -82.435 | RET | 2022-03-31T00:00:00 | 2022 | 3 | 3 | SC | W S Lee | 3264 | 3 | 163.2 | 3 | ST | NG | 34.6022 | -82.435 | 12 | 1958 | 0 | 0 | 0 | 3264 | 3 | 3 | 3 | Generator match on plant and gen IDs Step 1a: Exact match | 6_1_EnviroAssoc (boilers and generators) match on plant, boiler, and gen IDs Step 2a: Exact match
2255 | SC | W S Lee | 3264 | 7C | 7 | 41 | Pipeline Natural Gas | 34.6022 | -82.435 | OPR | 2006-08-07T00:00:00 | 0 | 7C | 7 | SC | W S Lee | 3264 | 7 | 54 |  | GT | NG | 34.6022 | -82.435 | 1 | 2007 | 0 | 0 | 0 | 3264 |  |  | 7 | Generator match on plant and gen IDs Step 1a: Exact match
2256 | SC | W S Lee | 3264 | 8C | 8 | 41 | Pipeline Natural Gas | 34.6022 | -82.435 | OPR | 2006-08-05T00:00:00 | 0 | 8C | 8 | SC | W S Lee | 3264 | 8 | 54 |  | GT | NG | 34.6022 | -82.435 | 1 | 2007 | 0 | 0 | 0 | 3264 |  |  | 8 | Generator match on plant and gen IDs Step 1a: Exact match
2257 | SC | Canadys Steam | 3280 | CAN1 | 1 | 136 | Coal | 33.0647 | -80.6228 | RET | 2012-12-31T00:00:00 | 2012 | CAN1 | 1 | SC | Canadys Steam | 3280 | 1 | 136 | CAN1 | ST | BIT | 33.0647 | -80.6228 | 4 | 1962 | 12 | 2012 | 0 | 3280 | CAN1 | 1 | 1 | Generator match on plant and gen IDs Step 1a: Exact match | 6_1_EnviroAssoc (boilers and generators) match on plant, boiler, and gen IDs Step 2a: Exact match
2258 | SC | Canadys Steam | 3280 | CAN2 | 2 | 136 | Coal | 33.0647 | -80.6228 | RET | 2013-11-30T00:00:00 | 2013 | CAN2 | 2 | SC | Canadys Steam | 3280 | 2 | 136 | CAN2 | ST | BIT | 33.0647 | -80.6228 | 5 | 1964 | 11 | 2013 | 0 | 3280 | CAN2 | 2 | 2 | Generator match on plant and gen IDs Step 1a: Exact match | 6_1_EnviroAssoc (boilers and generators) match on plant, boiler, and gen IDs Step 2a: Exact match
2259 | SC | Canadys Steam | 3280 | CAN3 | 3 | 217.6 | Coal | 33.0647 | -80.6228 | RET | 2013-11-30T00:00:00 | 2013 | CAN3 | 3 | SC | Canadys Steam | 3280 | 3 | 217.6 | CAN3 | ST | BIT | 33.0647 | -80.6228 | 6 | 1967 | 11 | 2013 | 0 | 3280 | CAN3 | 3 | 3 | Generator match on plant and gen IDs Step 1a: Exact match | 6_1_EnviroAssoc (boilers and generators) match on plant, boiler, and gen IDs Step 2a: Exact match
2260 | SC | Hagood | 3285 | HAG4 | 4 | 122 | Pipeline Natural Gas | 32.8265 | -79.9634 | OPR | 1991-01-01T00:00:00 | 0 | HAG4 | 4 | SC | Hagood | 3285 | 4 | 122 |  | GT | NG | 32.8265 | -79.9634 | 6 | 1991 | 0 | 0 | 0 | 3285 |  |  | 4 | Generator match on plant and gen IDs Step 1a: Exact match
2261 | SC | McMeekin | 3287 | MCM1 | 1 | 130.6 | Pipeline Natural Gas | 34.0533 | -81.2178 | OPR | 1958-01-01T00:00:00 | 0 | MCM1 | 1 | SC | McMeekin | 3287 | 1 | 146.8 | MCM1 | ST | NG | 34.0556 | -81.2172 | 7 | 1958 | 0 | 0 | 0 | 3287 | MCM1 | 1 | 1 | Generator match on plant and gen IDs Step 1a: Exact match | 6_1_EnviroAssoc (boilers and generators) match on plant, boiler, and gen IDs Step 2a: Exact match
2262 | SC | McMeekin | 3287 | MCM2 | 2 | 130.6 | Pipeline Natural Gas | 34.0533 | -81.2178 | OPR | 1958-01-01T00:00:00 | 0 | MCM2 | 2 | SC | McMeekin | 3287 | 2 | 146.8 | MCM2 | ST | NG | 34.0556 | -81.2172 | 12 | 1958 | 0 | 0 | 0 | 3287 | MCM2 | 2 | 2 | Generator match on plant and gen IDs Step 1a: Exact match | 6_1_EnviroAssoc (boilers and generators) match on plant, boiler, and gen IDs Step 2a: Exact match
2263 | SC | Urquhart | 3295 | URQ3 | 3 | 100 | Pipeline Natural Gas | 33.435 | -81.9111 | OPR | 1955-01-01T00:00:00 | 0 | URQ3 | 3 | SC | Urquhart | 3295 | 3 | 100 | URQ3 | ST | NG | 33.435 | -81.9111 | 11 | 1955 | 0 | 0 | 0 | 3295 | URQ3 | 3 | 3 | Generator match on plant and gen IDs Step 1a: Exact match | 6_1_EnviroAssoc (boilers and generators) match on plant, boiler, and gen IDs Step 2a: Exact match
2264 | SC | Urquhart | 3295 | URQ4 | GT4 | 58.9 | Pipeline Natural Gas | 33.435 | -81.9111 | OPR | 1999-06-01T00:00:00 | 0 | URQ4 | GT4 | SC | Urquhart | 3295 | GT4 | 58.9 |  | GT | NG | 33.435 | -81.9111 | 6 | 1999 | 0 | 0 | 0 | 3295 |  |  | GT4 | Generator match on plant and gen IDs Step 1a: Exact match
2267 | SC | Urquhart | 3295 | URQ5 | 1 | 75 | Pipeline Natural Gas | 33.435 | -81.9111 | OPR | 2002-02-01T00:00:00 | 0 | URQ5 | 1 | SC | Urquhart | 3295 | 1 | 75 | HRSG5 | CA | NG | 33.435 | -81.9111 | 12 | 1953 | 0 | 0 | 0 | 3295 | 5 | 1 | 1 | Generator match on plant and gen IDs Step 1a: Exact match | 6_1_EnviroAssoc (boilers and generators) match on plant, boiler, and gen IDs Step 2d: Modify IDs; remove leading letters
2265 | SC | Urquhart | 3295 | URQ5 | 2 | 75 | Pipeline Natural Gas | 33.435 | -81.9111 | OPR | 2002-02-01T00:00:00 | 0 | URQ5 | 2 | SC | Urquhart | 3295 | 2 | 75 |  | CA | NG | 33.435 | -81.9111 | 2 | 1954 | 0 | 0 | 0 | 3295 |  |  | 2 | Generator match on plant and gen IDs Step 1a: Exact match
2266 | SC | Urquhart | 3295 | URQ5 | CT1 | 198.9 | Pipeline Natural Gas | 33.435 | -81.9111 | OPR | 2002-02-01T00:00:00 | 0 | URQ5 | CT1 | SC | Urquhart | 3295 | CT1 | 198.9 |  | CT | NG | 33.435 | -81.9111 | 6 | 2002 | 0 | 0 | 0 | 3295 |  |  | CT1 | Generator match on plant and gen IDs Step 1a: Exact match
2269 | SC | Urquhart | 3295 | URQ6 | 1 | 75 | Pipeline Natural Gas | 33.435 | -81.9111 | OPR | 2002-02-01T00:00:00 | 0 | URQ6 | 1 | SC | Urquhart | 3295 | 1 | 75 |  | CA | NG | 33.435 | -81.9111 | 12 | 1953 | 0 | 0 | 0 | 3295 |  |  | 1 | Generator match on plant and gen IDs Step 1a: Exact match
2268 | SC | Urquhart | 3295 | URQ6 | 2 | 75 | Pipeline Natural Gas | 33.435 | -81.9111 | OPR | 2002-02-01T00:00:00 | 0 | URQ6 | 2 | SC | Urquhart | 3295 | 2 | 75 | HRSG6 | CA | NG | 33.435 | -81.9111 | 2 | 1954 | 0 | 0 | 0 | 3295 | 6 | 2 | 2 | Generator match on plant and gen IDs Step 1a: Exact match | 6_1_EnviroAssoc (boilers and generators) match on plant, boiler, and gen IDs Step 2d: Modify IDs; remove leading letters
2270 | SC | Urquhart | 3295 | URQ6 | CT2 | 198.9 | Pipeline Natural Gas | 33.435 | -81.9111 | OPR | 2002-02-01T00:00:00 | 0 | URQ6 | CT2 | SC | Urquhart | 3295 | CT2 | 198.9 |  | CT | NG | 33.435 | -81.9111 | 6 | 2002 | 0 | 0 | 0 | 3295 |  |  | CT2 | Generator match on plant and gen IDs Step 1a: Exact match
2271 | SC | Wateree | 3297 | WAT1 | 1 | 385.9 | Coal | 33.8264 | -80.6218 | OPR | 1970-01-01T00:00:00 | 0 | WAT1 | 1 | SC | Wateree | 3297 | 1 | 385.9 | WAT1 | ST | BIT | 33.8264 | -80.6228 | 9 | 1970 | 0 | 0 | 0 | 3297 | WAT1 | 1 | 1 | Generator match on plant and gen IDs Step 1a: Exact match | 6_1_EnviroAssoc (boilers and generators) match on plant, boiler, and gen IDs Step 2a: Exact match
2272 | SC | Wateree | 3297 | WAT2 | 2 | 385.9 | Coal | 33.8264 | -80.6218 | OPR | 1971-01-01T00:00:00 | 0 | WAT2 | 2 | SC | Wateree | 3297 | 2 | 385.9 | WAT2 | ST | BIT | 33.8264 | -80.6228 | 12 | 1971 | 0 | 0 | 0 | 3297 | WAT2 | 2 | 2 | Generator match on plant and gen IDs Step 1a: Exact match | 6_1_EnviroAssoc (boilers and generators) match on plant, boiler, and gen IDs Step 2a: Exact match
2273 | SC | Williams | 3298 | WIL1 | ST1 | 632.7 | Coal | 33.0163 | -79.9285 | OPR | 1973-01-01T00:00:00 | 0 | WIL1 | ST1 | SC | Williams | 3298 | ST1 | 659.7 | WIL1 | ST | BIT | 33.0158 | -79.9297 | 7 | 1973 | 0 | 0 | 0 | 3298 | WIL1 | ST1 | ST1 | Generator match on plant and gen IDs Step 1a: Exact match | 6_1_EnviroAssoc (boilers and generators) match on plant, boiler, and gen IDs Step 2a: Exact match
2274 | SC | Williams | 3298 | WIL4 | 1 | 26.9 | Diesel Oil | 33.0163 | -79.9285 | OPR | 1972-12-01T00:00:00 | 0 | WIL4 | 1 | SC | Williams | 3298 | 1 | 26.9 |  | GT | NG | 33.0158 | -79.9297 | 6 | 1972 | 12 | 2022 | 0 | 3298 |  |  | 1 | Generator match on plant and gen IDs Step 1a: Exact match
2275 | SC | Williams | 3298 | WIL5 | 2 | 26.9 | Diesel Oil | 33.0163 | -79.9285 | OPR | 1972-12-01T00:00:00 | 0 | WIL5 | 2 | SC | Williams | 3298 | 2 | 26.9 |  | GT | NG | 33.0158 | -79.9297 | 6 | 1972 | 12 | 2022 | 0 | 3298 |  |  | 2 | Generator match on plant and gen IDs Step 1a: Exact match
2276 | SC | Dolphus M Grainger | 3317 | 1 | 1 | 81.6 | Coal | 33.8253 | -79.0528 | RET | 2012-12-31T00:00:00 | 2012 | 1 | 1 | SC | Dolphus M Grainger | 3317 | 1 | 81.6 | 1 | ST | BIT | 33.8267 | -79.0534 | 6 | 1966 | 12 | 2012 | 0 | 3317 | 1 | 1 | 1 | Generator match on plant and gen IDs Step 1a: Exact match | 6_1_EnviroAssoc (boilers and generators) match on plant, boiler, and gen IDs Step 2a: Exact match
2277 | SC | Dolphus M Grainger | 3317 | 2 | 2 | 81.6 | Coal | 33.8253 | -79.0528 | RET | 2012-12-31T00:00:00 | 2012 | 2 | 2 | SC | Dolphus M Grainger | 3317 | 2 | 81.6 | 2 | ST | BIT | 33.8267 | -79.0534 | 6 | 1966 | 12 | 2012 | 0 | 3317 | 2 | 2 | 2 | Generator match on plant and gen IDs Step 1a: Exact match | 6_1_EnviroAssoc (boilers and generators) match on plant, boiler, and gen IDs Step 2a: Exact match
2278 | SC | Hilton Head Gas Turbine Site | 3318 | CT1 | 1 | 26.6 | Diesel Oil | 32.2089 | -80.6994 | OPR | 1973-08-01T00:00:00 | 0 | CT1 | 1 | SC | Hilton Head | 3318 | 1 | 26.6 |  | GT | DFO | 32.2089 | -80.6988 | 8 | 1973 | 0 | 0 | 0 | 3318 |  |  | 1 | Generator match on plant and gen IDs Step 1a: Exact match
2279 | SC | Hilton Head Gas Turbine Site | 3318 | CT2 | 2 | 26.6 | Diesel Oil | 32.2089 | -80.6994 | OPR | 1974-08-01T00:00:00 | 0 | CT2 | 2 | SC | Hilton Head | 3318 | 2 | 26.6 |  | GT | DFO | 32.2089 | -80.6988 | 8 | 1974 | 0 | 0 | 0 | 3318 |  |  | 2 | Generator match on plant and gen IDs Step 1a: Exact match
2280 | SC | Hilton Head Gas Turbine Site | 3318 | CT3 | 3 | 64.7 | Diesel Oil | 32.2089 | -80.6994 | OPR | 1979-04-01T00:00:00 | 0 | CT3 | 3 | SC | Hilton Head | 3318 | 3 | 64.7 |  | GT | DFO | 32.2089 | -80.6988 | 4 | 1979 | 0 | 0 | 0 | 3318 |  |  | 3 | Generator match on plant and gen IDs Step 1a: Exact match
2281 | SC | Jefferies | 3319 | 1 | 1 | 50 | Other Oil | 33.2422 | -79.9875 | RET | 2015-09-30T00:00:00 | 2015 | 1 | 1 | SC | Jefferies | 3319 | 1 | 50 | 1 | ST | WO | 33.2444 | -79.9909 | 1 | 1954 | 10 | 2015 | 0 | 3319 | 1 | 1 | 1 | Generator match on plant and gen IDs Step 1a: Exact match | 6_1_EnviroAssoc (boilers and generators) match on plant, boiler, and gen IDs Step 2a: Exact match
2282 | SC | Jefferies | 3319 | 2 | 2 | 50 | Other Oil | 33.2422 | -79.9875 | RET | 2015-09-30T00:00:00 | 2015 | 2 | 2 | SC | Jefferies | 3319 | 2 | 50 | 2 | ST | WO | 33.2444 | -79.9909 | 1 | 1954 | 10 | 2015 | 0 | 3319 | 2 | 2 | 2 | Generator match on plant and gen IDs Step 1a: Exact match | 6_1_EnviroAssoc (boilers and generators) match on plant, boiler, and gen IDs Step 2a: Exact match
2283 | SC | Jefferies | 3319 | 3 | 3 | 172.8 | Coal | 33.2422 | -79.9875 | RET | 2012-12-31T00:00:00 | 2012 | 3 | 3 | SC | Jefferies | 3319 | 3 | 172.8 | 3 | ST | BIT | 33.2444 | -79.9909 | 1 | 1970 | 12 | 2012 | 0 | 3319 | 3 | 3 | 3 | Generator match on plant and gen IDs Step 1a: Exact match | 6_1_EnviroAssoc (boilers and generators) match on plant, boiler, and gen IDs Step 2a: Exact match
2284 | SC | Jefferies | 3319 | 4 | 4 | 172.8 | Coal | 33.2422 | -79.9875 | RET | 2012-12-31T00:00:00 | 2012 | 4 | 4 | SC | Jefferies | 3319 | 4 | 172.8 | 4 | ST | BIT | 33.2444 | -79.9909 | 1 | 1970 | 12 | 2012 | 0 | 3319 | 4 | 4 | 4 | Generator match on plant and gen IDs Step 1a: Exact match | 6_1_EnviroAssoc (boilers and generators) match on plant, boiler, and gen IDs Step 2a: Exact match
2285 | SC | Myrtle Beach Gas Turbine Site | 3320 | CT3 | 3 | 26.6 | Diesel Oil | 33.7089 | -78.9233 | OPR | 1972-08-01T00:00:00 | 0 | CT3 | 3 | SC | Myrtle Beach | 3320 | 3 | 26.6 |  | GT | DFO | 33.7083 | -78.9241 | 5 | 1962 | 0 | 0 | 0 | 3320 |  |  | 3 | Generator match on plant and gen IDs Step 1a: Exact match
2286 | SC | Myrtle Beach Gas Turbine Site | 3320 | CT4 | 4 | 26.6 | Diesel Oil | 33.7089 | -78.9233 | OPR | 1972-08-01T00:00:00 | 0 | CT4 | 4 | SC | Myrtle Beach | 3320 | 4 | 26.6 |  | GT | DFO | 33.7083 | -78.9241 | 8 | 1972 | 0 | 0 | 0 | 3320 |  |  | 4 | Generator match on plant and gen IDs Step 1a: Exact match
2287 | SC | Myrtle Beach Gas Turbine Site | 3320 | CT5 | 5 | 35.3 | Diesel Oil | 33.7089 | -78.9233 | OPR | 1976-06-01T00:00:00 | 0 | CT5 | 5 | SC | Myrtle Beach | 3320 | 5 | 35.3 |  | GT | DFO | 33.7083 | -78.9241 | 6 | 1976 | 0 | 0 | 0 | 3320 |  |  | 5 | Generator match on plant and gen IDs Step 1a: Exact match
2288 | SD | Aberdeen Generating Station | 3338 | 2A | 2 | 60 | Pipeline Natural Gas | 45.4287 | -98.4932 | OPR | 2012-12-13T00:00:00 | 0 | 2A | 2 | SD | Aberdeen CT | 3338 | 2 | 82.2 |  | GT | NG | 45.4299 | -98.494 | 4 | 2013 | 0 | 0 | 0 | 3338 |  |  | 2 | Generator match on plant and gen IDs Step 1a: Exact match
2289 | SD | Aberdeen Generating Station | 3338 | 2B | 2 | 60 | Pipeline Natural Gas | 45.4287 | -98.4932 | OPR | 2012-12-13T00:00:00 | 0 | 2B | 2 | SD | Aberdeen CT | 3338 | 2 | 82.2 |  | GT | NG | 45.4299 | -98.494 | 4 | 2013 | 0 | 0 | 0 | 3338 |  |  | 2 | Generator match on plant and gen IDs Step 1a: Exact match
2290 | SD | Huron | 3344 | **2A | 2A | 42.9 | Pipeline Natural Gas | 44.3696 | -98.17 | OPR | 1993-05-01T00:00:00 | 0 | **2A | 2A | SD | Huron | 3344 | 2A | 42.9 |  | GT | NG | 44.3695 | -98.1722 | 6 | 1991 | 12 | 2019 | 0 | 3344 |  |  | 2A | Generator match on plant and gen IDs Step 1a: Exact match
2291 | SD | Huron | 3344 | **2B | 2A | 42.9 | Pipeline Natural Gas | 44.3696 | -98.17 | OPR | 1993-05-01T00:00:00 | 0 | **2B | 2A | SD | Huron | 3344 | 2A | 42.9 |  | GT | NG | 44.3695 | -98.1722 | 6 | 1991 | 12 | 2019 | 0 | 3344 |  |  | 2A | Generator match on plant and gen IDs Step 1a: Exact match
2292 | TN | Allen | 3393 | 1 | 1 | 330 | Coal | 35.0742 | -90.1439 | RET | 2018-12-31T00:00:00 | 2018 | 1 | 1 | TN | Allen | 3393 | 1 | 330 | 1 | ST | SUB | 35.0741 | -90.1487 | 5 | 1959 | 3 | 2018 | 0 | 3393 | 1 | 1 | 1 | Generator match on plant and gen IDs Step 1a: Exact match | 6_1_EnviroAssoc (boilers and generators) match on plant, boiler, and gen IDs Step 2a: Exact match
2293 | TN | Allen | 3393 | 2 | 2 | 330 | Coal | 35.0742 | -90.1439 | RET | 2018-12-31T00:00:00 | 2018 | 2 | 2 | TN | Allen | 3393 | 2 | 330 | 2 | ST | SUB | 35.0741 | -90.1487 | 5 | 1959 | 3 | 2018 | 0 | 3393 | 2 | 2 | 2 | Generator match on plant and gen IDs Step 1a: Exact match | 6_1_EnviroAssoc (boilers and generators) match on plant, boiler, and gen IDs Step 2a: Exact match
2294 | TN | Allen | 3393 | 3 | 3 | 330 | Coal | 35.0742 | -90.1439 | RET | 2018-12-31T00:00:00 | 2018 | 3 | 3 | TN | Allen | 3393 | 3 | 330 | 3 | ST | SUB | 35.0741 | -90.1487 | 10 | 1959 | 3 | 2018 | 0 | 3393 | 3 | 3 | 3 | Generator match on plant and gen IDs Step 1a: Exact match | 6_1_EnviroAssoc (boilers and generators) match on plant, boiler, and gen IDs Step 2a: Exact match
2295 | TN | Allen | 3393 | ACC1 | CTG1 | 330 | Pipeline Natural Gas | 35.0742 | -90.1439 | OPR | 2017-09-09T00:00:00 | 0 | ACC1 | CTG1 | TN | Allen | 3393 | CTG1 | 347 |  | CT | NG | 35.0741 | -90.1487 | 4 | 2018 | 12 | 2023 | 0 | 3393 |  |  | CTG1 | Generator match on plant and gen IDs Step 1a: Exact match
2296 | TN | Allen | 3393 | ACC1 | STG1 | 470 | Pipeline Natural Gas | 35.0742 | -90.1439 | OPR | 2017-09-09T00:00:00 | 0 | ACC1 | STG1 | TN | Allen | 3393 | STG1 | 476.9 | HRSG1 | CA | NG | 35.0741 | -90.1487 | 4 | 2018 | 12 | 2023 | 0 | 3393 | 1 | 1 | STG1 | Generator match on plant and gen IDs Step 1a: Exact match | 6_1_EnviroAssoc (boilers and generators) match on plant, boiler, and gen IDs Step 2d: Modify IDs; remove leading letters
2297 | TN | Allen | 3393 | ACC2 | CTG2 | 330 | Pipeline Natural Gas | 35.0742 | -90.1439 | OPR | 2017-09-20T00:00:00 | 0 | ACC2 | CTG2 | TN | Allen | 3393 | CTG2 | 347 |  | CT | NG | 35.0741 | -90.1487 | 4 | 2018 | 12 | 2023 | 0 | 3393 |  |  | CTG2 | Generator match on plant and gen IDs Step 1a: Exact match
2298 | TN | Allen | 3393 | ACC2 | STG1 | 470 | Pipeline Natural Gas | 35.0742 | -90.1439 | OPR | 2017-09-20T00:00:00 | 0 | ACC2 | STG1 | TN | Allen | 3393 | STG1 | 476.9 | HRSG2 | CA | NG | 35.0741 | -90.1487 | 4 | 2018 | 12 | 2023 | 0 | 3393 | 2 | 1 | STG1 | Generator match on plant and gen IDs Step 1a: Exact match | 6_1_EnviroAssoc (boilers and generators) match on plant, boiler, and gen IDs Step 2d: Modify IDs; remove leading letters
2299 | TN | Allen | 3393 | ACT17 | G17 | 59.6 | Pipeline Natural Gas | 35.0742 | -90.1439 | OPR | 1972-09-01T00:00:00 | 0 | ACT17 | G17 | TN | Allen | 3393 | G17 | 59.6 |  | GT | NG | 35.0741 | -90.1487 | 9 | 1972 | 12 | 2023 | 0 | 3393 |  |  | G17 | Generator match on plant and gen IDs Step 1a: Exact match
2300 | TN | Allen | 3393 | ACT18 | G18 | 59.6 | Pipeline Natural Gas | 35.0742 | -90.1439 | OPR | 1972-09-01T00:00:00 | 0 | ACT18 | G18 | TN | Allen | 3393 | G18 | 59.6 |  | GT | NG | 35.0741 | -90.1487 | 9 | 1972 | 12 | 2023 | 0 | 3393 |  |  | G18 | Generator match on plant and gen IDs Step 1a: Exact match
2301 | TN | Allen | 3393 | ACT19 | G19 | 59.6 | Pipeline Natural Gas | 35.0742 | -90.1439 | OPR | 1972-09-01T00:00:00 | 0 | ACT19 | G19 | TN | Allen | 3393 | G19 | 59.6 |  | GT | NG | 35.0741 | -90.1487 | 9 | 1972 | 12 | 2023 | 0 | 3393 |  |  | G19 | Generator match on plant and gen IDs Step 1a: Exact match
2302 | TN | Allen | 3393 | ACT20 | G20 | 59.6 | Pipeline Natural Gas | 35.0742 | -90.1439 | OPR | 1972-09-01T00:00:00 | 0 | ACT20 | G20 | TN | Allen | 3393 | G20 | 59.6 |  | GT | NG | 35.0741 | -90.1487 | 9 | 1972 | 12 | 2023 | 0 | 3393 |  |  | G20 | Generator match on plant and gen IDs Step 1a: Exact match
2303 | TN | Bull Run | 3396 | 1 | 1 | 950 | Coal | 36.0211 | -84.1567 | OPR | 1966-02-20T00:00:00 | 0 | 1 | 1 | TN | Bull Run | 3396 | 1 | 950 | 1 | ST | BIT | 36.0211 | -84.1567 | 6 | 1967 | 12 | 2023 | 0 | 3396 | 1 | 1 | 1 | Generator match on plant and gen IDs Step 1a: Exact match | 6_1_EnviroAssoc (boilers and generators) match on plant, boiler, and gen IDs Step 2a: Exact match
2304 | TN | Cumberland | 3399 | 1 | 1 | 1300 | Coal | 36.3903 | -87.6539 | OPR | 1972-04-22T00:00:00 | 0 | 1 | 1 | TN | Cumberland (TN) | 3399 | 1 | 1300 | 1 | ST | BIT | 36.3903 | -87.6539 | 3 | 1973 | 12 | 2028 | 0 | 3399 | 1 | 1 | 1 | Generator match on plant and gen IDs Step 1a: Exact match | 6_1_EnviroAssoc (boilers and generators) match on plant, boiler, and gen IDs Step 2a: Exact match
2305 | TN | Cumberland | 3399 | 2 | 2 | 1300 | Coal | 36.3903 | -87.6539 | OPR | 1973-02-01T00:00:00 | 0 | 2 | 2 | TN | Cumberland (TN) | 3399 | 2 | 1300 | 2 | ST | BIT | 36.3903 | -87.6539 | 11 | 1973 | 12 | 2026 | 0 | 3399 | 2 | 2 | 2 | Generator match on plant and gen IDs Step 1a: Exact match | 6_1_EnviroAssoc (boilers and generators) match on plant, boiler, and gen IDs Step 2a: Exact match
| TN | Cumberland | 3399 | A1 |  |  | Diesel Oil | 36.3903 | -87.6539 | OPR | 2007-04-10T00:00:00 | 0 | A1 | [20 empty] | CAMD Unmatched | CAMD Unmatched
| TN | Cumberland | 3399 | B1 |  |  | Diesel Oil | 36.3903 | -87.6539 | OPR | 2008-12-11T00:00:00 | 0 | B1 | [20 empty] | CAMD Unmatched | CAMD Unmatched
2306 | TN | Gallatin | 3403 | 1 | 1 | 300 | Coal | 36.3156 | -86.4006 | OPR | 1956-10-11T00:00:00 | 0 | 1 | 1 | TN | Gallatin (TN) | 3403 | 1 | 300 | 1 | ST | SUB | 36.3156 | -86.4006 | 11 | 1956 | 12 | 2031 | 0 | 3403 | 1 | 1 | 1 | Generator match on plant and gen IDs Step 1a: Exact match | 6_1_EnviroAssoc (boilers and generators) match on plant, boiler, and gen IDs Step 2a: Exact match
2307 | TN | Gallatin | 3403 | 2 | 2 | 300 | Coal | 36.3156 | -86.4006 | OPR | 1957-05-01T00:00:00 | 0 | 2 | 2 | TN | Gallatin (TN) | 3403 | 2 | 300 | 2 | ST | SUB | 36.3156 | -86.4006 | 6 | 1957 | 12 | 2031 | 0 | 3403 | 2 | 2 | 2 | Generator match on plant and gen IDs Step 1a: Exact match | 6_1_EnviroAssoc (boilers and generators) match on plant, boiler, and gen IDs Step 2a: Exact match
2308 | TN | Gallatin | 3403 | 3 | 3 | 327.6 | Coal | 36.3156 | -86.4006 | OPR | 1959-04-24T00:00:00 | 0 | 3 | 3 | TN | Gallatin (TN) | 3403 | 3 | 327.6 | 3 | ST | SUB | 36.3156 | -86.4006 | 5 | 1959 | 12 | 2031 | 0 | 3403 | 3 | 3 | 3 | Generator match on plant and gen IDs Step 1a: Exact match | 6_1_EnviroAssoc (boilers and generators) match on plant, boiler, and gen IDs Step 2a: Exact match
2309 | TN | Gallatin | 3403 | 4 | 4 | 327.6 | Coal | 36.3156 | -86.4006 | OPR | 1959-07-01T00:00:00 | 0 | 4 | 4 | TN | Gallatin (TN) | 3403 | 4 | 327.6 | 4 | ST | SUB | 36.3156 | -86.4006 | 8 | 1959 | 12 | 2031 | 0 | 3403 | 4 | 4 | 4 | Generator match on plant and gen IDs Step 1a: Exact match | 6_1_EnviroAssoc (boilers and generators) match on plant, boiler, and gen IDs Step 2a: Exact match
2310 | TN | Gallatin | 3403 | GCT1 | GT1 | 81.3 | Pipeline Natural Gas | 36.3156 | -86.4006 | OPR | 1975-01-01T00:00:00 | 0 | GCT1 | GT1 | TN | Gallatin (TN) | 3403 | GT1 | 81.3 |  | GT | NG | 36.3156 | -86.4006 | 7 | 1975 | 12 | 2031 | 0 | 3403 |  |  | GT1 | Generator match on plant and gen IDs Step 1a: Exact match
2311 | TN | Gallatin | 3403 | GCT2 | GT2 | 81.3 | Pipeline Natural Gas | 36.3156 | -86.4006 | OPR | 1975-01-01T00:00:00 | 0 | GCT2 | GT2 | TN | Gallatin (TN) | 3403 | GT2 | 81.3 |  | GT | NG | 36.3156 | -86.4006 | 7 | 1975 | 12 | 2031 | 0 | 3403 |  |  | GT2 | Generator match on plant and gen IDs Step 1a: Exact match
2312 | TN | Gallatin | 3403 | GCT3 | GT3 | 81.3 | Pipeline Natural Gas | 36.3156 | -86.4006 | OPR | 1975-01-01T00:00:00 | 0 | GCT3 | GT3 | TN | Gallatin (TN) | 3403 | GT3 | 81.3 |  | GT | NG | 36.3156 | -86.4006 | 7 | 1975 | 12 | 2031 | 0 | 3403 |  |  | GT3 | Generator match on plant and gen IDs Step 1a: Exact match
2313 | TN | Gallatin | 3403 | GCT4 | GT4 | 81.3 | Pipeline Natural Gas | 36.3156 | -86.4006 | OPR | 1975-01-01T00:00:00 | 0 | GCT4 | GT4 | TN | Gallatin (TN) | 3403 | GT4 | 81.3 |  | GT | NG | 36.3156 | -86.4006 | 7 | 1975 | 12 | 2031 | 0 | 3403 |  |  | GT4 | Generator match on plant and gen IDs Step 1a: Exact match
2314 | TN | Gallatin | 3403 | GCT5 | GT5 | 84.5 | Pipeline Natural Gas | 36.3156 | -86.4006 | OPR | 2000-04-21T00:00:00 | 0 | GCT5 | GT5 | TN | Gallatin (TN) | 3403 | GT5 | 84.5 |  | GT | NG | 36.3156 | -86.4006 | 7 | 2000 | 12 | 2031 | 0 | 3403 |  |  | GT5 | Generator match on plant and gen IDs Step 1a: Exact match
2315 | TN | Gallatin | 3403 | GCT6 | GT6 | 84.5 | Pipeline Natural Gas | 36.3156 | -86.4006 | OPR | 2000-05-08T00:00:00 | 0 | GCT6 | GT6 | TN | Gallatin (TN) | 3403 | GT6 | 84.5 |  | GT | NG | 36.3156 | -86.4006 | 7 | 2000 | 12 | 2031 | 0 | 3403 |  |  | GT6 | Generator match on plant and gen IDs Step 1a: Exact match
2316 | TN | Gallatin | 3403 | GCT7 | GT7 | 84.5 | Pipeline Natural Gas | 36.3156 | -86.4006 | OPR | 2000-05-31T00:00:00 | 0 | GCT7 | GT7 | TN | Gallatin (TN) | 3403 | GT7 | 84.5 |  | GT | NG | 36.3156 | -86.4006 | 7 | 2000 | 12 | 2031 | 0 | 3403 |  |  | GT7 | Generator match on plant and gen IDs Step 1a: Exact match
2317 | TN | Gallatin | 3403 | GCT8 | GT8 | 84.5 | Pipeline Natural Gas | 36.3156 | -86.4006 | OPR | 2000-06-23T00:00:00 | 0 | GCT8 | GT8 | TN | Gallatin (TN) | 3403 | GT8 | 84.5 |  | GT | NG | 36.3156 | -86.4006 | 7 | 2000 | 12 | 2031 | 0 | 3403 |  |  | GT8 | Generator match on plant and gen IDs Step 1a: Exact match
2318 | TN | John Sevier | 3405 | 1 | 1 | 200 | Coal | 36.3767 | -82.9639 | RET | 2012-12-31T00:00:00 | 2012 | 1 | 1 | TN | John Sevier | 3405 | 1 | 200 | 1 | ST | BIT | 36.3767 | -82.9639 | 7 | 1955 | 12 | 2012 | 0 | 3405 | 1 | 1 | 1 | Generator match on plant and gen IDs Step 1a: Exact match | 6_1_EnviroAssoc (boilers and generators) match on plant, boiler, and gen IDs Step 2a: Exact match
2319 | TN | John Sevier | 3405 | 2 | 2 | 200 | Coal | 36.3767 | -82.9639 | RET | 2012-12-31T00:00:00 | 2012 | 2 | 2 | TN | John Sevier | 3405 | 2 | 200 | 2 | ST | BIT | 36.3767 | -82.9639 | 9 | 1955 | 12 | 2012 | 0 | 3405 | 2 | 2 | 2 | Generator match on plant and gen IDs Step 1a: Exact match | 6_1_EnviroAssoc (boilers and generators) match on plant, boiler, and gen IDs Step 2a: Exact match
2320 | TN | John Sevier | 3405 | 3 | 3 | 200 | Coal | 36.3767 | -82.9639 | RET | 2014-06-25T00:00:00 | 2014 | 3 | 3 | TN | John Sevier | 3405 | 3 | 200 | 3 | ST | BIT | 36.3767 | -82.9639 | 2 | 1956 | 6 | 2014 | 0 | 3405 | 3 | 3 | 3 | Generator match on plant and gen IDs Step 1a: Exact match | 6_1_EnviroAssoc (boilers and generators) match on plant, boiler, and gen IDs Step 2a: Exact match
2321 | TN | John Sevier | 3405 | 4 | 4 | 200 | Coal | 36.3767 | -82.9639 | RET | 2014-06-25T00:00:00 | 2014 | 4 | 4 | TN | John Sevier | 3405 | 4 | 200 | 4 | ST | BIT | 36.3767 | -82.9639 | 10 | 1957 | 6 | 2014 | 0 | 3405 | 4 | 4 | 4 | Generator match on plant and gen IDs Step 1a: Exact match | 6_1_EnviroAssoc (boilers and generators) match on plant, boiler, and gen IDs Step 2a: Exact match
2323 | TN | John Sevier | 3405 | JCC1 | CTG1 | 179.4 | Pipeline Natural Gas | 36.3767 | -82.9639 | OPR | 2011-11-30T00:00:00 | 0 | JCC1 | CTG1 | TN | John Sevier | 3405 | CTG1 | 191.3 |  | CT | NG | 36.3767 | -82.9639 | 4 | 2012 | 0 | 0 | 0 | 3405 |  |  | CTG1 | Generator match on plant and gen IDs Step 1a: Exact match
2322 | TN | John Sevier | 3405 | JCC1 | STG1 | 414 | Pipeline Natural Gas | 36.3767 | -82.9639 | OPR | 2011-11-30T00:00:00 | 0 | JCC1 | STG1 | TN | John Sevier | 3405 | STG1 | 423 | HRSG1 | CA | NG | 36.3767 | -82.9639 | 4 | 2012 | 0 | 0 | 0 | 3405 | 1 | 1 | STG1 | Generator match on plant and gen IDs Step 1a: Exact match | 6_1_EnviroAssoc (boilers and generators) match on plant, boiler, and gen IDs Step 2d: Modify IDs; remove leading letters
2324 | TN | John Sevier | 3405 | JCC2 | CTG2 | 179.4 | Pipeline Natural Gas | 36.3767 | -82.9639 | OPR | 2012-01-16T00:00:00 | 0 | JCC2 | CTG2 | TN | John Sevier | 3405 | CTG2 | 191.3 |  | CT | NG | 36.3767 | -82.9639 | 4 | 2012 | 0 | 0 | 0 | 3405 |  |  | CTG2 | Generator match on plant and gen IDs Step 1a: Exact match
2325 | TN | John Sevier | 3405 | JCC2 | STG1 | 414 | Pipeline Natural Gas | 36.3767 | -82.9639 | OPR | 2012-01-16T00:00:00 | 0 | JCC2 | STG1 | TN | John Sevier | 3405 | STG1 | 423 |  | CA | NG | 36.3767 | -82.9639 | 4 | 2012 | 0 | 0 | 0 | 3405 |  |  | STG1 | Generator match on plant and gen IDs Step 1a: Exact match
2327 | TN | John Sevier | 3405 | JCC3 | CTG3 | 179.4 | Pipeline Natural Gas | 36.3767 | -82.9639 | OPR | 2012-01-28T00:00:00 | 0 | JCC3 | CTG3 | TN | John Sevier | 3405 | CTG3 | 191.3 |  | CT | NG | 36.3767 | -82.9639 | 4 | 2012 | 0 | 0 | 0 | 3405 |  |  | CTG3 | Generator match on plant and gen IDs Step 1a: Exact match
2326 | TN | John Sevier | 3405 | JCC3 | STG1 | 414 | Pipeline Natural Gas | 36.3767 | -82.9639 | OPR | 2012-01-28T00:00:00 | 0 | JCC3 | STG1 | TN | John Sevier | 3405 | STG1 | 423 |  | CA | NG | 36.3767 | -82.9639 | 4 | 2012 | 0 | 0 | 0 | 3405 |  |  | STG1 | Generator match on plant and gen IDs Step 1a: Exact match
2328 | TN | Johnsonville | 3406 | 1 | 1 | 125 | Coal | 36.0278 | -87.9861 | RET | 2017-12-31T00:00:00 | 2017 | 1 | 1 | TN | Johnsonville | 3406 | 1 | 125 | 1 | ST | SUB | 36.0278 | -87.9861 | 10 | 1951 | 12 | 2017 | 0 | 3406 | 1 | 1 | 1 | Generator match on plant and gen IDs Step 1a: Exact match | 6_1_EnviroAssoc (boilers and generators) match on plant, boiler, and gen IDs Step 2a: Exact match
2329 | TN | Johnsonville | 3406 | 10 | 10 | 172.8 | Coal | 36.0278 | -87.9861 | RET | 2017-12-31T00:00:00 | 2017 | 10 | 10 | TN | Johnsonville | 3406 | 10 | 172.8 | 10 | ST | SUB | 36.0278 | -87.9861 | 8 | 1959 | 12 | 2015 | 0 | 3406 | 10 | 10 | 10 | Generator match on plant and gen IDs Step 1a: Exact match | 6_1_EnviroAssoc (boilers and generators) match on plant, boiler, and gen IDs Step 2a: Exact match
2330 | TN | Johnsonville | 3406 | 2 | 2 | 125 | Coal | 36.0278 | -87.9861 | RET | 2017-12-31T00:00:00 | 2017 | 2 | 2 | TN | Johnsonville | 3406 | 2 | 125 | 2 | ST | SUB | 36.0278 | -87.9861 | 11 | 1951 | 12 | 2017 | 0 | 3406 | 2 | 2 | 2 | Generator match on plant and gen IDs Step 1a: Exact match | 6_1_EnviroAssoc (boilers and generators) match on plant, boiler, and gen IDs Step 2a: Exact match
2331 | TN | Johnsonville | 3406 | 3 | 3 | 125 | Coal | 36.0278 | -87.9861 | RET | 2017-12-31T00:00:00 | 2017 | 3 | 3 | TN | Johnsonville | 3406 | 3 | 125 | 3 | ST | SUB | 36.0278 | -87.9861 | 2 | 1952 | 12 | 2017 | 0 | 3406 | 3 | 3 | 3 | Generator match on plant and gen IDs Step 1a: Exact match | 6_1_EnviroAssoc (boilers and generators) match on plant, boiler, and gen IDs Step 2a: Exact match
2332 | TN | Johnsonville | 3406 | 4 | 4 | 125 | Coal | 36.0278 | -87.9861 | RET | 2017-12-31T00:00:00 | 2017 | 4 | 4 | TN | Johnsonville | 3406 | 4 | 125 | 4 | ST | SUB | 36.0278 | -87.9861 | 4 | 1952 | 12 | 2017 | 0 | 3406 | 4 | 4 | 4 | Generator match on plant and gen IDs Step 1a: Exact match | 6_1_EnviroAssoc (boilers and generators) match on plant, boiler, and gen IDs Step 2a: Exact match
2333 | TN | Johnsonville | 3406 | 5 | 5 | 147 | Coal | 36.0278 | -87.9861 | RET | 2017-12-31T00:00:00 | 2017 | 5 | 5 | TN | Johnsonville | 3406 | 5 | 147 | 5 | ST | SUB | 36.0278 | -87.9861 | 11 | 1952 | 12 | 2015 | 0 | 3406 | 5 | 5 | 5 | Generator match on plant and gen IDs Step 1a: Exact match | 6_1_EnviroAssoc (boilers and generators) match on plant, boiler, and gen IDs Step 2a: Exact match
2334 | TN | Johnsonville | 3406 | 6 | 6 | 147 | Coal | 36.0278 | -87.9861 | RET | 2017-12-31T00:00:00 | 2017 | 6 | 6 | TN | Johnsonville | 3406 | 6 | 147 | 6 | ST | SUB | 36.0278 | -87.9861 | 2 | 1953 | 12 | 2015 | 0 | 3406 | 6 | 6 | 6 | Generator match on plant and gen IDs Step 1a: Exact match | 6_1_EnviroAssoc (boilers and generators) match on plant, boiler, and gen IDs Step 2a: Exact match
2335 | TN | Johnsonville | 3406 | 7 | 7 | 172.8 | Coal | 36.0278 | -87.9861 | RET | 2017-12-31T00:00:00 | 2017 | 7 | 7 | TN | Johnsonville | 3406 | 7 | 172.8 | 7 | ST | SUB | 36.0278 | -87.9861 | 11 | 1958 | 12 | 2015 | 0 | 3406 | 7 | 7 | 7 | Generator match on plant and gen IDs Step 1a: Exact match | 6_1_EnviroAssoc (boilers and generators) match on plant, boiler, and gen IDs Step 2a: Exact match
2336 | TN | Johnsonville | 3406 | 8 | 8 | 172.8 | Coal | 36.0278 | -87.9861 | RET | 2017-12-31T00:00:00 | 2017 | 8 | 8 | TN | Johnsonville | 3406 | 8 | 172.8 | 8 | ST | SUB | 36.0278 | -87.9861 | 1 | 1959 | 12 | 2015 | 0 | 3406 | 8 | 8 | 8 | Generator match on plant and gen IDs Step 1a: Exact match | 6_1_EnviroAssoc (boilers and generators) match on plant, boiler, and gen IDs Step 2a: Exact match
2337 | TN | Johnsonville | 3406 | 9 | 9 | 172.8 | Coal | 36.0278 | -87.9861 | RET | 2017-12-31T00:00:00 | 2017 | 9 | 9 | TN | Johnsonville | 3406 | 9 | 172.8 | 9 | ST | SUB | 36.0278 | -87.9861 | 6 | 1959 | 12 | 2015 | 0 | 3406 | 9 | 9 | 9 | Generator match on plant and gen IDs Step 1a: Exact match | 6_1_EnviroAssoc (boilers and generators) match on plant, boiler, and gen IDs Step 2a: Exact match
| TN | Johnsonville | 3406 | AUX1 |  |  | Pipeline Natural Gas | 36.0278 | -87.9861 | OPR | 2017-08-25T00:00:00 | 0 | AUX1 | [20 empty] | CAMD Unmatched | CAMD Unmatched
| TN | Johnsonville | 3406 | AUX2 |  |  | Pipeline Natural Gas | 36.0278 | -87.9861 | OPR | 2017-08-29T00:00:00 | 0 | AUX2 | [20 empty] | CAMD Unmatched | CAMD Unmatched
2338 | TN | Johnsonville | 3406 | JCT1 | GT1 | 68 | Pipeline Natural Gas | 36.0278 | -87.9861 | OPR | 1974-10-01T00:00:00 | 0 | JCT1 | GT1 | TN | Johnsonville | 3406 | GT1 | 68 |  | GT | NG | 36.0278 | -87.9861 | 6 | 1975 | 6 | 2024 | 0 | 3406 |  |  | GT1 | Generator match on plant and gen IDs Step 1a: Exact match
2339 | TN | Johnsonville | 3406 | JCT10 | G10 | 68 | Pipeline Natural Gas | 36.0278 | -87.9861 | OPR | 1974-09-01T00:00:00 | 0 | JCT10 | G10 | TN | Johnsonville | 3406 | G10 | 68 |  | GT | NG | 36.0278 | -87.9861 | 6 | 1975 | 6 | 2024 | 0 | 3406 |  |  | G10 | Generator match on plant and gen IDs Step 1a: Exact match
2340 | TN | Johnsonville | 3406 | JCT11 | G11 | 68 | Pipeline Natural Gas | 36.0278 | -87.9861 | OPR | 1974-12-01T00:00:00 | 0 | JCT11 | G11 | TN | Johnsonville | 3406 | G11 | 68 |  | GT | NG | 36.0278 | -87.9861 | 6 | 1975 | 6 | 2024 | 0 | 3406 |  |  | G11 | Generator match on plant and gen IDs Step 1a: Exact match
2341 | TN | Johnsonville | 3406 | JCT12 | G12 | 68 | Pipeline Natural Gas | 36.0278 | -87.9861 | OPR | 1974-12-01T00:00:00 | 0 | JCT12 | G12 | TN | Johnsonville | 3406 | G12 | 68 |  | GT | NG | 36.0278 | -87.9861 | 6 | 1975 | 6 | 2024 | 0 | 3406 |  |  | G12 | Generator match on plant and gen IDs Step 1a: Exact match
2342 | TN | Johnsonville | 3406 | JCT13 | G13 | 68 | Pipeline Natural Gas | 36.0278 | -87.9861 | OPR | 1974-12-01T00:00:00 | 0 | JCT13 | G13 | TN | Johnsonville | 3406 | G13 | 68 |  | GT | NG | 36.0278 | -87.9861 | 6 | 1975 | 6 | 2024 | 0 | 3406 |  |  | G13 | Generator match on plant and gen IDs Step 1a: Exact match
2343 | TN | Johnsonville | 3406 | JCT14 | G14 | 68 | Pipeline Natural Gas | 36.0278 | -87.9861 | OPR | 1974-12-01T00:00:00 | 0 | JCT14 | G14 | TN | Johnsonville | 3406 | G14 | 68 |  | GT | NG | 36.0278 | -87.9861 | 6 | 1975 | 6 | 2024 | 0 | 3406 |  |  | G14 | Generator match on plant and gen IDs Step 1a: Exact match
2344 | TN | Johnsonville | 3406 | JCT15 | G15 | 68 | Pipeline Natural Gas | 36.0278 | -87.9861 | OPR | 1974-12-01T00:00:00 | 0 | JCT15 | G15 | TN | Johnsonville | 3406 | G15 | 68 |  | GT | NG | 36.0278 | -87.9861 | 6 | 1975 | 6 | 2024 | 0 | 3406 |  |  | G15 | Generator match on plant and gen IDs Step 1a: Exact match
2345 | TN | Johnsonville | 3406 | JCT16 | G16 | 68 | Pipeline Natural Gas | 36.0278 | -87.9861 | OPR | 1974-12-01T00:00:00 | 0 | JCT16 | G16 | TN | Johnsonville | 3406 | G16 | 68 |  | GT | NG | 36.0278 | -87.9861 | 6 | 1975 | 6 | 2024 | 0 | 3406 |  |  | G16 | Generator match on plant and gen IDs Step 1a: Exact match
2346 | TN | Johnsonville | 3406 | JCT17 | G17 | 84.5 | Pipeline Natural Gas | 36.0278 | -87.9861 | OPR | 2000-05-23T00:00:00 | 0 | JCT17 | G17 | TN | Johnsonville | 3406 | G17 | 84.5 |  | GT | NG | 36.0278 | -87.9861 | 7 | 2000 | 0 | 0 | 0 | 3406 |  |  | G17 | Generator match on plant and gen IDs Step 1a: Exact match
2347 | TN | Johnsonville | 3406 | JCT18 | G18 | 84.5 | Pipeline Natural Gas | 36.0278 | -87.9861 | OPR | 2000-05-12T00:00:00 | 0 | JCT18 | G18 | TN | Johnsonville | 3406 | G18 | 84.5 |  | GT | NG | 36.0278 | -87.9861 | 7 | 2000 | 0 | 0 | 0 | 3406 |  |  | G18 | Generator match on plant and gen IDs Step 1a: Exact match
2348 | TN | Johnsonville | 3406 | JCT19 | G19 | 84.5 | Pipeline Natural Gas | 36.0278 | -87.9861 | OPR | 2000-05-29T00:00:00 | 0 | JCT19 | G19 | TN | Johnsonville | 3406 | G19 | 84.5 |  | GT | NG | 36.0278 | -87.9861 | 7 | 2000 | 0 | 0 | 0 | 3406 |  |  | G19 | Generator match on plant and gen IDs Step 1a: Exact match
2349 | TN | Johnsonville | 3406 | JCT2 | GT2 | 68 | Pipeline Natural Gas | 36.0278 | -87.9861 | OPR | 1974-10-01T00:00:00 | 0 | JCT2 | GT2 | TN | Johnsonville | 3406 | GT2 | 68 |  | GT | NG | 36.0278 | -87.9861 | 6 | 1975 | 6 | 2024 | 0 | 3406 |  |  | GT2 | Generator match on plant and gen IDs Step 1a: Exact match
2350 | TN | Johnsonville | 3406 | JCT20 | G20 | 84.5 | Pipeline Natural Gas | 36.0278 | -87.9861 | OPR | 2000-05-30T00:00:00 | 0 | JCT20 | G20 | TN | Johnsonville | 3406 | G20 | 84.5 |  | GT | NG | 36.0278 | -87.9861 | 7 | 2000 | 0 | 0 | 0 | 3406 |  |  | G20 | Generator match on plant and gen IDs Step 1a: Exact match
2351 | TN | Johnsonville | 3406 | JCT3 | GT3 | 68 | Pipeline Natural Gas | 36.0278 | -87.9861 | OPR | 1974-10-01T00:00:00 | 0 | JCT3 | GT3 | TN | Johnsonville | 3406 | GT3 | 68 |  | GT | NG | 36.0278 | -87.9861 | 6 | 1975 | 6 | 2024 | 0 | 3406 |  |  | GT3 | Generator match on plant and gen IDs Step 1a: Exact match
2352 | TN | Johnsonville | 3406 | JCT4 | GT4 | 68 | Pipeline Natural Gas | 36.0278 | -87.9861 | OPR | 1974-08-01T00:00:00 | 0 | JCT4 | GT4 | TN | Johnsonville | 3406 | GT4 | 68 |  | GT | NG | 36.0278 | -87.9861 | 6 | 1975 | 6 | 2024 | 0 | 3406 |  |  | GT4 | Generator match on plant and gen IDs Step 1a: Exact match
2353 | TN | Johnsonville | 3406 | JCT5 | GT5 | 68 | Pipeline Natural Gas | 36.0278 | -87.9861 | OPR | 1974-10-01T00:00:00 | 0 | JCT5 | GT5 | TN | Johnsonville | 3406 | GT5 | 68 |  | GT | NG | 36.0278 | -87.9861 | 6 | 1975 | 6 | 2024 | 0 | 3406 |  |  | GT5 | Generator match on plant and gen IDs Step 1a: Exact match
2354 | TN | Johnsonville | 3406 | JCT6 | GT6 | 68 | Pipeline Natural Gas | 36.0278 | -87.9861 | OPR | 1974-09-01T00:00:00 | 0 | JCT6 | GT6 | TN | Johnsonville | 3406 | GT6 | 68 |  | GT | NG | 36.0278 | -87.9861 | 6 | 1975 | 6 | 2024 | 0 | 3406 |  |  | GT6 | Generator match on plant and gen IDs Step 1a: Exact match
2355 | TN | Johnsonville | 3406 | JCT7 | GT7 | 68 | Pipeline Natural Gas | 36.0278 | -87.9861 | OPR | 1974-09-01T00:00:00 | 0 | JCT7 | GT7 | TN | Johnsonville | 3406 | GT7 | 68 |  | GT | NG | 36.0278 | -87.9861 | 6 | 1975 | 6 | 2024 | 0 | 3406 |  |  | GT7 | Generator match on plant and gen IDs Step 1a: Exact match
2356 | TN | Johnsonville | 3406 | JCT8 | GT8 | 68 | Pipeline Natural Gas | 36.0278 | -87.9861 | OPR | 1974-08-01T00:00:00 | 0 | JCT8 | GT8 | TN | Johnsonville | 3406 | GT8 | 68 |  | GT | NG | 36.0278 | -87.9861 | 6 | 1975 | 6 | 2024 | 0 | 3406 |  |  | GT8 | Generator match on plant and gen IDs Step 1a: Exact match
2357 | TN | Johnsonville | 3406 | JCT9 | GT9 | 68 | Pipeline Natural Gas | 36.0278 | -87.9861 | OPR | 1974-09-01T00:00:00 | 0 | JCT9 | GT9 | TN | Johnsonville | 3406 | GT9 | 68 |  | GT | NG | 36.0278 | -87.9861 | 6 | 1975 | 6 | 2024 | 0 | 3406 |  |  | GT9 | Generator match on plant and gen IDs Step 1a: Exact match
2358 | TN | Kingston | 3407 | 1 | 1 | 175 | Coal | 35.8992 | -84.5194 | OPR | 1954-01-30T00:00:00 | 0 | 1 | 1 | TN | Kingston | 3407 | 1 | 175 | 1 | ST | BIT | 35.8992 | -84.5194 | 2 | 1954 | 12 | 2027 | 0 | 3407 | 1 | 1 | 1 | Generator match on plant and gen IDs Step 1a: Exact match | 6_1_EnviroAssoc (boilers and generators) match on plant, boiler, and gen IDs Step 2a: Exact match
2359 | TN | Kingston | 3407 | 2 | 2 | 175 | Coal | 35.8992 | -84.5194 | OPR | 1954-04-25T00:00:00 | 0 | 2 | 2 | TN | Kingston | 3407 | 2 | 175 | 2 | ST | BIT | 35.8992 | -84.5194 | 4 | 1954 | 12 | 2027 | 0 | 3407 | 2 | 2 | 2 | Generator match on plant and gen IDs Step 1a: Exact match | 6_1_EnviroAssoc (boilers and generators) match on plant, boiler, and gen IDs Step 2a: Exact match
2360 | TN | Kingston | 3407 | 3 | 3 | 175 | Coal | 35.8992 | -84.5194 | OPR | 1954-06-05T00:00:00 | 0 | 3 | 3 | TN | Kingston | 3407 | 3 | 175 | 3 | ST | BIT | 35.8992 | -84.5194 | 6 | 1954 | 12 | 2027 | 0 | 3407 | 3 | 3 | 3 | Generator match on plant and gen IDs Step 1a: Exact match | 6_1_EnviroAssoc (boilers and generators) match on plant, boiler, and gen IDs Step 2a: Exact match
2361 | TN | Kingston | 3407 | 4 | 4 | 175 | Coal | 35.8992 | -84.5194 | OPR | 1954-07-23T00:00:00 | 0 | 4 | 4 | TN | Kingston | 3407 | 4 | 175 | 4 | ST | BIT | 35.8992 | -84.5194 | 7 | 1954 | 12 | 2027 | 0 | 3407 | 4 | 4 | 4 | Generator match on plant and gen IDs Step 1a: Exact match | 6_1_EnviroAssoc (boilers and generators) match on plant, boiler, and gen IDs Step 2a: Exact match
2362 | TN | Kingston | 3407 | 5 | 5 | 200 | Coal | 35.8992 | -84.5194 | OPR | 1954-11-26T00:00:00 | 0 | 5 | 5 | TN | Kingston | 3407 | 5 | 200 | 5 | ST | BIT | 35.8992 | -84.5194 | 1 | 1955 | 12 | 2027 | 0 | 3407 | 5 | 5 | 5 | Generator match on plant and gen IDs Step 1a: Exact match | 6_1_EnviroAssoc (boilers and generators) match on plant, boiler, and gen IDs Step 2a: Exact match
2363 | TN | Kingston | 3407 | 6 | 6 | 200 | Coal | 35.8992 | -84.5194 | OPR | 1955-02-03T00:00:00 | 0 | 6 | 6 | TN | Kingston | 3407 | 6 | 200 | 6 | ST | BIT | 35.8992 | -84.5194 | 3 | 1955 | 12 | 2027 | 0 | 3407 | 6 | 6 | 6 | Generator match on plant and gen IDs Step 1a: Exact match | 6_1_EnviroAssoc (boilers and generators) match on plant, boiler, and gen IDs Step 2a: Exact match
2364 | TN | Kingston | 3407 | 7 | 7 | 200 | Coal | 35.8992 | -84.5194 | OPR | 1955-04-19T00:00:00 | 0 | 7 | 7 | TN | Kingston | 3407 | 7 | 200 | 7 | ST | BIT | 35.8992 | -84.5194 | 5 | 1955 | 12 | 2026 | 0 | 3407 | 7 | 7 | 7 | Generator match on plant and gen IDs Step 1a: Exact match | 6_1_EnviroAssoc (boilers and generators) match on plant, boiler, and gen IDs Step 2a: Exact match
2365 | TN | Kingston | 3407 | 8 | 8 | 200 | Coal | 35.8992 | -84.5194 | OPR | 1955-07-09T00:00:00 | 0 | 8 | 8 | TN | Kingston | 3407 | 8 | 200 | 8 | ST | BIT | 35.8992 | -84.5194 | 8 | 1955 | 12 | 2026 | 0 | 3407 | 8 | 8 | 8 | Generator match on plant and gen IDs Step 1a: Exact match | 6_1_EnviroAssoc (boilers and generators) match on plant, boiler, and gen IDs Step 2a: Exact match
2366 | TN | Kingston | 3407 | 9 | 9 | 200 | Coal | 35.8992 | -84.5194 | OPR | 1955-11-25T00:00:00 | 0 | 9 | 9 | TN | Kingston | 3407 | 9 | 200 | 9 | ST | BIT | 35.8992 | -84.5194 | 12 | 1955 | 12 | 2026 | 0 | 3407 | 9 | 9 | 9 | Generator match on plant and gen IDs Step 1a: Exact match | 6_1_EnviroAssoc (boilers and generators) match on plant, boiler, and gen IDs Step 2a: Exact match
2367 | TX | J L Bates | 3438 | 1 | 1 | 75 | Pipeline Natural Gas | 26.2222 | -98.3944 | RET | 2008-10-29T00:00:00 | 2008 | 1 | 1 | TX | J L Bates | 3438 | 1 | 75 |  | ST | NG | 26.2222 | -98.3944 | 6 | 1958 | 10 | 2008 | 0 | 3438 |  |  | 1 | Generator match on plant and gen IDs Step 1a: Exact match
2368 | TX | J L Bates | 3438 | 2 | 2 | 113.7 | Pipeline Natural Gas | 26.2222 | -98.3944 | RET | 2008-10-29T00:00:00 | 2008 | 2 | 2 | TX | J L Bates | 3438 | 2 | 113.7 |  | ST | NG | 26.2222 | -98.3944 | 5 | 1960 | 10 | 2008 | 0 | 3438 |  |  | 2 | Generator match on plant and gen IDs Step 1a: Exact match
2369 | TX | Laredo | 3439 | 1 | 1 | 34.5 | Pipeline Natural Gas | 27.5667 | -99.5083 | RET | 2008-09-26T00:00:00 | 2008 | 1 | 1 | TX | Laredo | 3439 | 1 | 34.5 | 1 | ST | NG | 27.5667 | -99.5089 | 5 | 1951 | 9 | 2008 | 0 | 3439 | 1 | 1 | 1 | Generator match on plant and gen IDs Step 1a: Exact match | 6_1_EnviroAssoc (boilers and generators) match on plant, boiler, and gen IDs Step 2a: Exact match
2370 | TX | Laredo | 3439 | 2 | 2 | 37.5 | Pipeline Natural Gas | 27.5667 | -99.5083 | RET | 2008-09-26T00:00:00 | 2008 | 2 | 2 | TX | Laredo | 3439 | 2 | 37.5 | 2 | ST | NG | 27.5667 | -99.5089 | 5 | 1955 | 9 | 2008 | 0 | 3439 | 2 | 2 | 2 | Generator match on plant and gen IDs Step 1a: Exact match | 6_1_EnviroAssoc (boilers and generators) match on plant, boiler, and gen IDs Step 2a: Exact match
2371 | TX | Laredo | 3439 | 3 | 3 | 115.2 | Pipeline Natural Gas | 27.5667 | -99.5083 | RET | 2008-09-26T00:00:00 | 2008 | 3 | 3 | TX | Laredo | 3439 | 3 | 115.2 | 3 | ST | NG | 27.5667 | -99.5089 | 8 | 1975 | 9 | 2008 | 0 | 3439 | 3 | 3 | 3 | Generator match on plant and gen IDs Step 1a: Exact match | 6_1_EnviroAssoc (boilers and generators) match on plant, boiler, and gen IDs Step 2a: Exact match
2372 | TX | Laredo | 3439 | 4 | 4 | 100 | Pipeline Natural Gas | 27.5667 | -99.5083 | OPR | 2008-06-25T00:00:00 | 0 | 4 | 4 | TX | Laredo | 3439 | 4 | 131.8 |  | GT | NG | 27.5667 | -99.5089 | 8 | 2008 | 0 | 0 | 0 | 3439 |  |  | 4 | Generator match on plant and gen IDs Step 1a: Exact match
2373 | TX | Laredo | 3439 | 5 | 5 | 100 | Pipeline Natural Gas | 27.5667 | -99.5083 | OPR | 2008-07-24T00:00:00 | 0 | 5 | 5 | TX | Laredo | 3439 | 5 | 131.8 |  | GT | NG | 27.5667 | -99.5089 | 9 | 2008 | 0 | 0 | 0 | 3439 |  |  | 5 | Generator match on plant and gen IDs Step 1a: Exact match
| TX | Nueces Bay | 3441 | 5 |  |  | Pipeline Natural Gas | 27.8182 | -97.4189 | RET | 2008-04-30T00:00:00 | 2008 | 5 | [20 empty] | CAMD Unmatched | CAMD Unmatched
| TX | Nueces Bay | 3441 | 6 |  |  | Pipeline Natural Gas | 27.8182 | -97.4189 | RET | 2008-04-30T00:00:00 | 2008 | 6 | [20 empty] | CAMD Unmatched | CAMD Unmatched
| TX | Nueces Bay | 3441 | 7 |  |  | Pipeline Natural Gas | 27.8182 | -97.4189 | RET | 2008-04-30T00:00:00 | 2008 | 7 | [20 empty] | CAMD Unmatched | CAMD Unmatched
2375 | TX | Nueces Bay | 3441 | 8 | 7 | 351 | Pipeline Natural Gas | 27.8182 | -97.4189 | OPR | 2009-11-14T00:00:00 | 0 | 8 | 7 | TX | Nueces Bay | 3441 | 7 | 351 | 8 | CA | NG | 27.8194 | -97.4192 | 7 | 1972 | 0 | 0 | 0 | 3441 | 8 | 7 | 7 | Generator match on plant and gen IDs Step 1a: Exact match | 6_1_EnviroAssoc (boilers and generators) match on plant, boiler, and gen IDs Step 2a: Exact match
2374 | TX | Nueces Bay | 3441 | 8 | 8 | 172 | Pipeline Natural Gas | 27.8182 | -97.4189 | OPR | 2009-11-14T00:00:00 | 0 | 8 | 8 | TX | Nueces Bay | 3441 | 8 | 189.6 |  | CT | NG | 27.8194 | -97.4192 | 3 | 2010 | 0 | 0 | 0 | 3441 |  |  | 8 | Generator match on plant and gen IDs Step 1a: Exact match
2376 | TX | Nueces Bay | 3441 | 9 | 7 | 351 | Pipeline Natural Gas | 27.8182 | -97.4189 | OPR | 2009-11-16T00:00:00 | 0 | 9 | 7 | TX | Nueces Bay | 3441 | 7 | 351 | 9 | CA | NG | 27.8194 | -97.4192 | 7 | 1972 | 0 | 0 | 0 | 3441 | 9 | 7 | 7 | Generator match on plant and gen IDs Step 1a: Exact match | 6_1_EnviroAssoc (boilers and generators) match on plant, boiler, and gen IDs Step 2a: Exact match
2377 | TX | Nueces Bay | 3441 | 9 | 9 | 172 | Pipeline Natural Gas | 27.8182 | -97.4189 | OPR | 2009-11-16T00:00:00 | 0 | 9 | 9 | TX | Nueces Bay | 3441 | 9 | 189.6 |  | CT | NG | 27.8194 | -97.4192 | 3 | 2010 | 0 | 0 | 0 | 3441 |  |  | 9 | Generator match on plant and gen IDs Step 1a: Exact match
6723 | TX | Victoria Power Station | 3443 | 6 | 4 | 75 | Pipeline Natural Gas | 28.7883 | -97.01 | RET | 2011-12-31T00:00:00 | 2011 | 6 | 4 | TX | Victoria | 3443 | 4 | 75 |  | ST | NG | 28.7883 | -97.01 | 3 | 1955 | 9 | 2009 | 0 | 3443 |  |  |  | Manual Match | Manual Match
2378 | TX | Victoria Power Station | 3443 | 9 | 5 | 160 | Pipeline Natural Gas | 28.7883 | -97.01 | OPR | 2008-11-20T00:00:00 | 0 | 9 | 5 | TX | Victoria | 3443 | 5 | 180 | HRSG9 | CA | NG | 28.7883 | -97.01 | 3 | 1963 | 0 | 0 | 0 | 3443 | 9 | 5 | 5 | Generator match on plant and gen IDs Step 1a: Exact match | 6_1_EnviroAssoc (boilers and generators) match on plant, boiler, and gen IDs Step 2d: Modify IDs; remove leading letters
2379 | TX | Victoria Power Station | 3443 | 9 | 7 | 196.9 | Pipeline Natural Gas | 28.7883 | -97.01 | OPR | 2008-11-20T00:00:00 | 0 | 9 | 7 | TX | Victoria | 3443 | 7 | 196.9 |  | CT | NG | 28.7883 | -97.01 | 5 | 2009 | 0 | 0 | 0 | 3443 |  |  | 7 | Generator match on plant and gen IDs Step 1a: Exact match
2380 | TX | Lake Hubbard | 3452 | 1 | 1 | 396.5 | Pipeline Natural Gas | 32.8364 | -96.5464 | OPR | 1970-06-18T00:00:00 | 0 | 1 | 1 | TX | Lake Hubbard | 3452 | 1 | 396.5 | 1 | ST | NG | 32.8358 | -96.5458 | 6 | 1970 | 0 | 0 | 0 | 3452 | 1 | 1 | 1 | Generator match on plant and gen IDs Step 1a: Exact match | 6_1_EnviroAssoc (boilers and generators) match on plant, boiler, and gen IDs Step 2a: Exact match
2381 | TX | Lake Hubbard | 3452 | 2 | 2 | 531 | Pipeline Natural Gas | 32.8364 | -96.5464 | OPR | 1973-11-20T00:00:00 | 0 | 2 | 2 | TX | Lake Hubbard | 3452 | 2 | 531 | 2 | ST | NG | 32.8358 | -96.5458 | 11 | 1973 | 0 | 0 | 0 | 3452 | 2 | 2 | 2 | Generator match on plant and gen IDs Step 1a: Exact match | 6_1_EnviroAssoc (boilers and generators) match on plant, boiler, and gen IDs Step 2a: Exact match
2382 | TX | Mountain Creek Generating Station | 3453 | 2 | 2 | 31 | Pipeline Natural Gas | 32.7253 | -96.9361 | RET | 2009-03-01T00:00:00 | 2009 | 2 | 2 | TX | Mountain Creek | 3453 | 2 | 31.2 | 2 | ST | NG | 32.7231 | -96.9358 | 12 | 1945 | 3 | 2009 | 0 | 3453 | 2 | 2 | 2 | Generator match on plant and gen IDs Step 1a: Exact match | 6_1_EnviroAssoc (boilers and generators) match on plant, boiler, and gen IDs Step 2a: Exact match
2383 | TX | Mountain Creek Generating Station | 3453 | 3A | 3 | 75 | Pipeline Natural Gas | 32.7253 | -96.9361 | RET | 2009-03-01T00:00:00 | 2009 | 3A | 3 | TX | Mountain Creek | 3453 | 3 | 74.9 | 3A | ST | NG | 32.7231 | -96.9358 | 5 | 1949 | 3 | 2009 | 0 | 3453 | 3A | 3 | 3 | Generator match on plant and gen IDs Step 1a: Exact match | 6_1_EnviroAssoc (boilers and generators) match on plant, boiler, and gen IDs Step 2a: Exact match
2384 | TX | Mountain Creek Generating Station | 3453 | 3B | 3 | 75 | Pipeline Natural Gas | 32.7253 | -96.9361 | RET | 2009-03-01T00:00:00 | 2009 | 3B | 3 | TX | Mountain Creek | 3453 | 3 | 74.9 |  | ST | NG | 32.7231 | -96.9358 | 5 | 1949 | 3 | 2009 | 0 | 3453 |  |  | 3 | Generator match on plant and gen IDs Step 1a: Exact match
2385 | TX | Mountain Creek Generating Station | 3453 | 6 | 6 | 136 | Pipeline Natural Gas | 32.7253 | -96.9361 | OPR | 1956-02-22T00:00:00 | 0 | 6 | 6 | TX | Mountain Creek | 3453 | 6 | 135.7 | 6 | ST | NG | 32.7231 | -96.9358 | 2 | 1956 | 0 | 0 | 0 | 3453 | 6 | 6 | 6 | Generator match on plant and gen IDs Step 1a: Exact match | 6_1_EnviroAssoc (boilers and generators) match on plant, boiler, and gen IDs Step 2a: Exact match
2386 | TX | Mountain Creek Generating Station | 3453 | 7 | 7 | 136 | Pipeline Natural Gas | 32.7253 | -96.9361 | OPR | 1958-03-07T00:00:00 | 0 | 7 | 7 | TX | Mountain Creek | 3453 | 7 | 136 | 7 | ST | NG | 32.7231 | -96.9358 | 3 | 1958 | 0 | 0 | 0 | 3453 | 7 | 7 | 7 | Generator match on plant and gen IDs Step 1a: Exact match | 6_1_EnviroAssoc (boilers and generators) match on plant, boiler, and gen IDs Step 2a: Exact match
2387 | TX | Mountain Creek Generating Station | 3453 | 8 | 8 | 581 | Pipeline Natural Gas | 32.7253 | -96.9361 | OPR | 1967-07-11T00:00:00 | 0 | 8 | 8 | TX | Mountain Creek | 3453 | 8 | 580.5 | 8 | ST | NG | 32.7231 | -96.9358 | 7 | 1967 | 0 | 0 | 0 | 3453 | 8 | 8 | 8 | Generator match on plant and gen IDs Step 1a: Exact match | 6_1_EnviroAssoc (boilers and generators) match on plant, boiler, and gen IDs Step 2a: Exact match
2388 | TX | North Lake | 3454 | 1 | 1 | 176.8 | Pipeline Natural Gas | 32.9503 | -96.9756 | RET | 2009-05-05T00:00:00 | 2009 | 1 | 1 | TX | North Lake | 3454 | 1 | 176.8 | 1 | ST | NG | 32.9506 | -96.975 | 12 | 1959 | 5 | 2009 | 0 | 3454 | 1 | 1 | 1 | Generator match on plant and gen IDs Step 1a: Exact match | 6_1_EnviroAssoc (boilers and generators) match on plant, boiler, and gen IDs Step 2a: Exact match
2389 | TX | North Lake | 3454 | 2 | 2 | 170.5 | Pipeline Natural Gas | 32.9503 | -96.9756 | RET | 2009-05-05T00:00:00 | 2009 | 2 | 2 | TX | North Lake | 3454 | 2 | 170.4 | 2 | ST | NG | 32.9506 | -96.975 | 12 | 1961 | 5 | 2009 | 0 | 3454 | 2 | 2 | 2 | Generator match on plant and gen IDs Step 1a: Exact match | 6_1_EnviroAssoc (boilers and generators) match on plant, boiler, and gen IDs Step 2a: Exact match
2390 | TX | North Lake | 3454 | 3 | 3 | 361.4 | Pipeline Natural Gas | 32.9503 | -96.9756 | RET | 2009-05-05T00:00:00 | 2009 | 3 | 3 | TX | North Lake | 3454 | 3 | 361.3 | 3 | ST | NG | 32.9506 | -96.975 | 7 | 1964 | 5 | 2009 | 0 | 3454 | 3 | 3 | 3 | Generator match on plant and gen IDs Step 1a: Exact match | 6_1_EnviroAssoc (boilers and generators) match on plant, boiler, and gen IDs Step 2a: Exact match
2392 | TX | Newman Power Station | 3456 | **4 | 4 | 120 | Pipeline Natural Gas | 31.9858 | -106.4322 | OPR | 1975-01-01T00:00:00 | 0 | **4 | 4 | TX | Newman | 3456 | 4 | 120 |  | CA | NG | 31.9836 | -106.4318 | 8 | 1975 | 12 | 2026 | 0 | 3456 |  |  | 4 | Generator match on plant and gen IDs Step 1a: Exact match
2391 | TX | Newman Power Station | 3456 | **4 | CT1 | 85 | Pipeline Natural Gas | 31.9858 | -106.4322 | OPR | 1975-01-01T00:00:00 | 0 | **4 | CT1 | TX | Newman | 3456 | CT1 | 85 |  | CT | NG | 31.9836 | -106.4318 | 8 | 1975 | 12 | 2026 | 0 | 3456 |  |  | CT1 | Generator match on plant and gen IDs Step 1a: Exact match
2393 | TX | Newman Power Station | 3456 | **5 | 4 | 120 | Pipeline Natural Gas | 31.9858 | -106.4322 | OPR | 1975-01-01T00:00:00 | 0 | **5 | 4 | TX | Newman | 3456 | 4 | 120 |  | CA | NG | 31.9836 | -106.4318 | 8 | 1975 | 12 | 2026 | 0 | 3456 |  |  | 4 | Generator match on plant and gen IDs Step 1a: Exact match
2394 | TX | Newman Power Station | 3456 | **5 | CT2 | 85 | Pipeline Natural Gas | 31.9858 | -106.4322 | OPR | 1975-01-01T00:00:00 | 0 | **5 | CT2 | TX | Newman | 3456 | CT2 | 85 |  | CT | NG | 31.9836 | -106.4318 | 8 | 1975 | 12 | 2026 | 0 | 3456 |  |  | CT2 | Generator match on plant and gen IDs Step 1a: Exact match
2395 | TX | Newman Power Station | 3456 | 1 | 1 | 81.6 | Pipeline Natural Gas | 31.9858 | -106.4322 | OPR | 1960-04-01T00:00:00 | 0 | 1 | 1 | TX | Newman | 3456 | 1 | 81.6 | 1 | ST | NG | 31.9836 | -106.4318 | 5 | 1960 | 12 | 2024 | 0 | 3456 | 1 | 1 | 1 | Generator match on plant and gen IDs Step 1a: Exact match | 6_1_EnviroAssoc (boilers and generators) match on plant, boiler, and gen IDs Step 2a: Exact match
2396 | TX | Newman Power Station | 3456 | 2 | 2 | 81.6 | Pipeline Natural Gas | 31.9858 | -106.4322 | OPR | 1963-04-01T00:00:00 | 0 | 2 | 2 | TX | Newman | 3456 | 2 | 81.6 | 2 | ST | NG | 31.9836 | -106.4318 | 6 | 1963 | 12 | 2024 | 0 | 3456 | 2 | 2 | 2 | Generator match on plant and gen IDs Step 1a: Exact match | 6_1_EnviroAssoc (boilers and generators) match on plant, boiler, and gen IDs Step 2a: Exact match
2397 | TX | Newman Power Station | 3456 | 3 | 3 | 115.2 | Pipeline Natural Gas | 31.9858 | -106.4322 | OPR | 1966-01-01T00:00:00 | 0 | 3 | 3 | TX | Newman | 3456 | 3 | 121.8 | 3 | ST | NG | 31.9836 | -106.4318 | 3 | 1966 | 12 | 2026 | 0 | 3456 | 3 | 3 | 3 | Generator match on plant and gen IDs Step 1a: Exact match | 6_1_EnviroAssoc (boilers and generators) match on plant, boiler, and gen IDs Step 2a: Exact match
2398 | TX | Newman Power Station | 3456 | GT-6A | 5CA1 | 165 | Pipeline Natural Gas | 31.9858 | -106.4322 | OPR | 2009-05-07T00:00:00 | 0 | GT-6A | 5CA1 | TX | Newman | 3456 | 5CA1 | 134 |  | CA | NG | 31.9836 | -106.4318 | 2 | 2011 | 0 | 0 | 0 | 3456 |  |  | 5CA1 | Generator match on plant and gen IDs Step 1a: Exact match
2399 | TX | Newman Power Station | 3456 | GT-6A | 5CT1 | 86.5 | Pipeline Natural Gas | 31.9858 | -106.4322 | OPR | 2009-05-07T00:00:00 | 0 | GT-6A | 5CT1 | TX | Newman | 3456 | 5CT1 | 86.5 |  | CT | NG | 31.9836 | -106.4318 | 6 | 2009 | 0 | 0 | 0 | 3456 |  |  | 5CT1 | Generator match on plant and gen IDs Step 1a: Exact match
2401 | TX | Newman Power Station | 3456 | GT-6B | 5CA1 | 165 | Pipeline Natural Gas | 31.9858 | -106.4322 | OPR | 2009-05-16T00:00:00 | 0 | GT-6B | 5CA1 | TX | Newman | 3456 | 5CA1 | 134 |  | CA | NG | 31.9836 | -106.4318 | 2 | 2011 | 0 | 0 | 0 | 3456 |  |  | 5CA1 | Generator match on plant and gen IDs Step 1a: Exact match
2400 | TX | Newman Power Station | 3456 | GT-6B | 5CT2 | 86.5 | Pipeline Natural Gas | 31.9858 | -106.4322 | OPR | 2009-05-16T00:00:00 | 0 | GT-6B | 5CT2 | TX | Newman | 3456 | 5CT2 | 86.5 |  | CT | NG | 31.9836 | -106.4318 | 6 | 2009 | 0 | 0 | 0 | 3456 |  |  | 5CT2 | Generator match on plant and gen IDs Step 1a: Exact match
2402 | TX | Lewis Creek | 3457 | 1 | 1 | 271.4 | Pipeline Natural Gas | 30.4364 | -95.5215 | OPR | 1970-12-14T00:00:00 | 0 | 1 | 1 | TX | Lewis Creek | 3457 | 1 | 271.4 | 1 | ST | NG | 30.4356 | -95.5214 | 12 | 1970 | 6 | 2034 | 0 | 3457 | 1 | 1 | 1 | Generator match on plant and gen IDs Step 1a: Exact match | 6_1_EnviroAssoc (boilers and generators) match on plant, boiler, and gen IDs Step 2a: Exact match
2403 | TX | Lewis Creek | 3457 | 2 | 2 | 271.4 | Pipeline Natural Gas | 30.4364 | -95.5215 | OPR | 1971-05-11T00:00:00 | 0 | 2 | 2 | TX | Lewis Creek | 3457 | 2 | 271.4 | 2 | ST | NG | 30.4356 | -95.5214 | 5 | 1971 | 6 | 2034 | 0 | 3457 | 2 | 2 | 2 | Generator match on plant and gen IDs Step 1a: Exact match | 6_1_EnviroAssoc (boilers and generators) match on plant, boiler, and gen IDs Step 2a: Exact match
2404 | TX | Sabine | 3459 | 1 | 1 | 239.4 | Pipeline Natural Gas | 30.0242 | -93.875 | OPR | 1962-01-01T00:00:00 | 0 | 1 | 1 | TX | Sabine | 3459 | 1 | 239.4 | 1 | ST | NG | 30.0242 | -93.878 | 1 | 1962 | 6 | 2023 | 0 | 3459 | 1 | 1 | 1 | Generator match on plant and gen IDs Step 1a: Exact match | 6_1_EnviroAssoc (boilers and generators) match on plant, boiler, and gen IDs Step 2a: Exact match
2405 | TX | Sabine | 3459 | 2 | 2 | 239.4 | Pipeline Natural Gas | 30.0242 | -93.875 | RET | 2016-10-01T00:00:00 | 2016 | 2 | 2 | TX | Sabine | 3459 | 2 | 239.4 | 2 | ST | NG | 30.0242 | -93.878 | 12 | 1962 | 10 | 2016 | 0 | 3459 | 2 | 2 | 2 | Generator match on plant and gen IDs Step 1a: Exact match | 6_1_EnviroAssoc (boilers and generators) match on plant, boiler, and gen IDs Step 2a: Exact match
2406 | TX | Sabine | 3459 | 3 | 3 | 473.4 | Pipeline Natural Gas | 30.0242 | -93.875 | OPR | 1966-12-01T00:00:00 | 0 | 3 | 3 | TX | Sabine | 3459 | 3 | 473.4 | 3 | ST | NG | 30.0242 | -93.878 | 12 | 1966 | 6 | 2026 | 0 | 3459 | 3 | 3 | 3 | Generator match on plant and gen IDs Step 1a: Exact match | 6_1_EnviroAssoc (boilers and generators) match on plant, boiler, and gen IDs Step 2a: Exact match
2407 | TX | Sabine | 3459 | 4 | 4 | 591.6 | Pipeline Natural Gas | 30.0242 | -93.875 | OPR | 1974-08-01T00:00:00 | 0 | 4 | 4 | TX | Sabine | 3459 | 4 | 591.6 | 4 | ST | NG | 30.0242 | -93.878 | 8 | 1974 | 6 | 2026 | 0 | 3459 | 4 | 4 | 4 | Generator match on plant and gen IDs Step 1a: Exact match | 6_1_EnviroAssoc (boilers and generators) match on plant, boiler, and gen IDs Step 2a: Exact match
2408 | TX | Sabine | 3459 | 5 | 5 | 507.4 | Pipeline Natural Gas | 30.0242 | -93.875 | OPR | 1979-12-21T00:00:00 | 0 | 5 | 5 | TX | Sabine | 3459 | 5 | 507.4 | 5 | ST | NG | 30.0242 | -93.878 | 12 | 1979 | 0 | 0 | 0 | 3459 | 5 | 5 | 5 | Generator match on plant and gen IDs Step 1a: Exact match | 6_1_EnviroAssoc (boilers and generators) match on plant, boiler, and gen IDs Step 2a: Exact match
2409 | TX | Cedar Bayou | 3460 | CBY1 | 1 | 765 | Pipeline Natural Gas | 29.7483 | -94.9272 | OPR | 1970-12-11T00:00:00 | 0 | CBY1 | 1 | TX | Cedar Bayou | 3460 | 1 | 765 | CBY1 | ST | NG | 29.75 | -94.9256 | 12 | 1970 | 0 | 0 | 0 | 3460 | CBY1 | 1 | 1 | Generator match on plant and gen IDs Step 1a: Exact match | 6_1_EnviroAssoc (boilers and generators) match on plant, boiler, and gen IDs Step 2a: Exact match
2410 | TX | Cedar Bayou | 3460 | CBY2 | 2 | 765 | Pipeline Natural Gas | 29.7483 | -94.9272 | OPR | 1972-03-15T00:00:00 | 0 | CBY2 | 2 | TX | Cedar Bayou | 3460 | 2 | 765 | CBY2 | ST | NG | 29.75 | -94.9256 | 3 | 1972 | 0 | 0 | 0 | 3460 | CBY2 | 2 | 2 | Generator match on plant and gen IDs Step 1a: Exact match | 6_1_EnviroAssoc (boilers and generators) match on plant, boiler, and gen IDs Step 2a: Exact match
2411 | TX | AES Western Power, LLC | 3461 | DWP9 | 7 | 187.9 | Pipeline Natural Gas | 29.7239 | -95.2258 | RET | 2009-01-01T00:00:00 | 2009 | DWP9 | 7 | TX | Deepwater | 3461 | 7 | 187.8 |  | ST | NG | 29.7231 | -95.2258 | 6 | 1955 | 11 | 2005 | 0 | 3461 |  |  | 7 | Generator match on plant and gen IDs Step 1a: Exact match
2412 | TX | Greens Bayou | 3464 | GBY5 | 5 | 446.4 | Pipeline Natural Gas | 29.8208 | -95.2194 | RET | 2018-01-17T00:00:00 | 2018 | GBY5 | 5 | TX | Greens Bayou | 3464 | 5 | 446.4 | GBY5 | ST | NG | 29.8222 | -95.2194 | 6 | 1973 | 12 | 2017 | 0 | 3464 | GBY5 | 5 | 5 | Generator match on plant and gen IDs Step 1a: Exact match | 6_1_EnviroAssoc (boilers and generators) match on plant, boiler, and gen IDs Step 2a: Exact match
2413 | TX | Greens Bayou | 3464 | GBY73 | 73 | 72 | Pipeline Natural Gas | 29.8208 | -95.2194 | OPR | 1976-12-16T00:00:00 | 0 | GBY73 | 73 | TX | Greens Bayou | 3464 | 73 | 72 |  | GT | NG | 29.8222 | -95.2194 | 12 | 1976 | 0 | 0 | 0 | 3464 |  |  | 73 | Generator match on plant and gen IDs Step 1a: Exact match
2414 | TX | Greens Bayou | 3464 | GBY74 | 74 | 72 | Pipeline Natural Gas | 29.8208 | -95.2194 | OPR | 1976-12-16T00:00:00 | 0 | GBY74 | 74 | TX | Greens Bayou | 3464 | 74 | 72 |  | GT | NG | 29.8222 | -95.2194 | 12 | 1976 | 0 | 0 | 0 | 3464 |  |  | 74 | Generator match on plant and gen IDs Step 1a: Exact match
2415 | TX | Greens Bayou | 3464 | GBY81 | 81 | 72 | Pipeline Natural Gas | 29.8208 | -95.2194 | OPR | 1976-12-16T00:00:00 | 0 | GBY81 | 81 | TX | Greens Bayou | 3464 | 81 | 72 |  | GT | NG | 29.8222 | -95.2194 | 12 | 1976 | 0 | 0 | 0 | 3464 |  |  | 81 | Generator match on plant and gen IDs Step 1a: Exact match
2416 | TX | Greens Bayou | 3464 | GBY82 | 82 | 72 | Pipeline Natural Gas | 29.8208 | -95.2194 | OPR | 1976-12-16T00:00:00 | 0 | GBY82 | 82 | TX | Greens Bayou | 3464 | 82 | 72 |  | GT | NG | 29.8222 | -95.2194 | 12 | 1976 | 0 | 0 | 0 | 3464 |  |  | 82 | Generator match on plant and gen IDs Step 1a: Exact match
2417 | TX | Greens Bayou | 3464 | GBY83 | 83 | 72 | Pipeline Natural Gas | 29.8208 | -95.2194 | OPR | 1976-12-16T00:00:00 | 0 | GBY83 | 83 | TX | Greens Bayou | 3464 | 83 | 72 |  | GT | NG | 29.8222 | -95.2194 | 12 | 1976 | 0 | 0 | 0 | 3464 |  |  | 83 | Generator match on plant and gen IDs Step 1a: Exact match
2418 | TX | Greens Bayou | 3464 | GBY84 | 84 | 72 | Pipeline Natural Gas | 29.8208 | -95.2194 | OPR | 1976-12-16T00:00:00 | 0 | GBY84 | 84 | TX | Greens Bayou | 3464 | 84 | 72 |  | GT | NG | 29.8222 | -95.2194 | 12 | 1976 | 0 | 0 | 0 | 3464 |  |  | 84 | Generator match on plant and gen IDs Step 1a: Exact match
6724 | TX | P H Robinson | 3466 | PHR1 | 1 | 484.5 | Pipeline Natural Gas | 29.4853 | -94.9814 | RET | 2010-01-01T00:00:00 | 2010 | PHR1 | 1 | TX | P H Robinson | 3466 | 1 | 484.5 |  | ST | NG | 29.4867 | -94.9794 | 6 | 1966 | 10 | 2009 | 0 | 3466 |  |  |  | Manual Match | Manual Match
6725 | TX | P H Robinson | 3466 | PHR2 | 2 | 484.5 | Pipeline Natural Gas | 29.4853 | -94.9814 | RET | 2010-01-01T00:00:00 | 2010 | PHR2 | 2 | TX | P H Robinson | 3466 | 2 | 484.5 |  | ST | NG | 29.4867 | -94.9794 | 4 | 1967 | 10 | 2009 | 0 | 3466 |  |  |  | Manual Match | Manual Match
6726 | TX | P H Robinson | 3466 | PHR3 | 3 | 580.5 | Pipeline Natural Gas | 29.4853 | -94.9814 | RET | 2010-01-01T00:00:00 | 2010 | PHR3 | 3 | TX | P H Robinson | 3466 | 3 | 580.5 |  | ST | NG | 29.4867 | -94.9794 | 12 | 1968 | 10 | 2009 | 0 | 3466 |  |  |  | Manual Match | Manual Match
6727 | TX | P H Robinson | 3466 | PHR4 | 4 | 765 | Pipeline Natural Gas | 29.4853 | -94.9814 | RET | 2010-01-01T00:00:00 | 2010 | PHR4 | 4 | TX | P H Robinson | 3466 | 4 | 765 |  | ST | NG | 29.4867 | -94.9794 | 12 | 1973 | 10 | 2009 | 0 | 3466 |  |  |  | Manual Match | Manual Match
2419 | TX | Sam Bertron | 3468 | SRB1 | ST1 | 187.9 | Pipeline Natural Gas | 29.7268 | -95.06 | RET | 2019-01-23T00:00:00 | 2019 | SRB1 | ST1 | TX | Sam Bertron | 3468 | ST1 | 187.8 | SRB1 | ST | NG | 29.7268 | -95.0598 | 3 | 1958 | 1 | 2019 | 0 | 3468 | SRB1 | ST1 | ST1 | Generator match on plant and gen IDs Step 1a: Exact match | 6_1_EnviroAssoc (boilers and generators) match on plant, boiler, and gen IDs Step 2a: Exact match
2420 | TX | Sam Bertron | 3468 | SRB2 | ST2 | 187.9 | Pipeline Natural Gas | 29.7268 | -95.06 | RET | 2019-01-23T00:00:00 | 2019 | SRB2 | ST2 | TX | Sam Bertron | 3468 | ST2 | 187.8 | SRB2 | ST | NG | 29.7268 | -95.0598 | 4 | 1956 | 1 | 2019 | 0 | 3468 | SRB2 | ST2 | ST2 | Generator match on plant and gen IDs Step 1a: Exact match | 6_1_EnviroAssoc (boilers and generators) match on plant, boiler, and gen IDs Step 2a: Exact match
2421 | TX | Sam Bertron | 3468 | SRB3 | 3 | 225.3 | Pipeline Natural Gas | 29.7268 | -95.06 | RET | 2018-01-17T00:00:00 | 2018 | SRB3 | 3 | TX | Sam Bertron | 3468 | 3 | 225.3 | SRB3 | ST | NG | 29.7268 | -95.0598 | 4 | 1959 | 12 | 2017 | 0 | 3468 | SRB3 | 3 | 3 | Generator match on plant and gen IDs Step 1a: Exact match | 6_1_EnviroAssoc (boilers and generators) match on plant, boiler, and gen IDs Step 2a: Exact match
2422 | TX | Sam Bertron | 3468 | SRB4 | 4 | 225.3 | Pipeline Natural Gas | 29.7268 | -95.06 | RET | 2018-01-17T00:00:00 | 2018 | SRB4 | 4 | TX | Sam Bertron | 3468 | 4 | 225.3 | SRB4 | ST | NG | 29.7268 | -95.0598 | 3 | 1960 | 12 | 2017 | 0 | 3468 | SRB4 | 4 | 4 | Generator match on plant and gen IDs Step 1a: Exact match | 6_1_EnviroAssoc (boilers and generators) match on plant, boiler, and gen IDs Step 2a: Exact match
2423 | TX | Sam Bertron | 3468 | SRBG1 | GT1 | 32.64 | Pipeline Natural Gas | 29.7268 | -95.06 | RET | 2009-04-23T00:00:00 | 2009 | SRBG1 | GT1 | TX | Sam Bertron | 3468 | GT1 | 32.6 |  | GT | NG | 29.7268 | -95.0598 | 7 | 1967 | 4 | 2009 | 0 | 3468 |  |  | GT1 | Generator match on plant and gen IDs Step 1a: Exact match
2425 | TX | T H Wharton | 3469 | THW31 | 3 | 113.1 | Pipeline Natural Gas | 29.9414 | -95.5333 | OPR | 1972-07-31T00:00:00 | 0 | THW31 | 3 | TX | T H Wharton | 3469 | 3 | 113.1 | THWB31 | CA | NG | 29.9417 | -95.5306 | 8 | 1974 | 0 | 0 | 0 | 3469 | 31 | 3 | 3 | Generator match on plant and gen IDs Step 1a: Exact match | 6_1_EnviroAssoc (boilers and generators) match on plant, boiler, and gen IDs Step 2d: Modify IDs; remove leading letters
2424 | TX | T H Wharton | 3469 | THW31 | 31 | 51.3 | Pipeline Natural Gas | 29.9414 | -95.5333 | OPR | 1972-07-31T00:00:00 | 0 | THW31 | 31 | TX | T H Wharton | 3469 | 31 | 54 |  | CT | NG | 29.9417 | -95.5306 | 7 | 1972 | 0 | 0 | 0 | 3469 |  |  | 31 | Generator match on plant and gen IDs Step 1a: Exact match
2426 | TX | T H Wharton | 3469 | THW32 | 3 | 113.1 | Pipeline Natural Gas | 29.9414 | -95.5333 | OPR | 1972-07-31T00:00:00 | 0 | THW32 | 3 | TX | T H Wharton | 3469 | 3 | 113.1 | THWB32 | CA | NG | 29.9417 | -95.5306 | 8 | 1974 | 0 | 0 | 0 | 3469 | 32 | 3 | 3 | Generator match on plant and gen IDs Step 1a: Exact match | 6_1_EnviroAssoc (boilers and generators) match on plant, boiler, and gen IDs Step 2d: Modify IDs; remove leading letters
2427 | TX | T H Wharton | 3469 | THW32 | 32 | 51.3 | Pipeline Natural Gas | 29.9414 | -95.5333 | OPR | 1972-07-31T00:00:00 | 0 | THW32 | 32 | TX | T H Wharton | 3469 | 32 | 54 |  | CT | NG | 29.9417 | -95.5306 | 7 | 1972 | 0 | 0 | 0 | 3469 |  |  | 32 | Generator match on plant and gen IDs Step 1a: Exact match
2428 | TX | T H Wharton | 3469 | THW33 | 3 | 113.1 | Pipeline Natural Gas | 29.9414 | -95.5333 | OPR | 1972-07-31T00:00:00 | 0 | THW33 | 3 | TX | T H Wharton | 3469 | 3 | 113.1 | THWB33 | CA | NG | 29.9417 | -95.5306 | 8 | 1974 | 0 | 0 | 0 | 3469 | 33 | 3 | 3 | Generator match on plant and gen IDs Step 1a: Exact match | 6_1_EnviroAssoc (boilers and generators) match on plant, boiler, and gen IDs Step 2d: Modify IDs; remove leading letters
2429 | TX | T H Wharton | 3469 | THW33 | 33 | 51.3 | Pipeline Natural Gas | 29.9414 | -95.5333 | OPR | 1972-07-31T00:00:00 | 0 | THW33 | 33 | TX | T H Wharton | 3469 | 33 | 54 |  | CT | NG | 29.9417 | -95.5306 | 7 | 1972 | 0 | 0 | 0 | 3469 |  |  | 33 | Generator match on plant and gen IDs Step 1a: Exact match
2430 | TX | T H Wharton | 3469 | THW34 | 3 | 113.1 | Pipeline Natural Gas | 29.9414 | -95.5333 | OPR | 1972-07-31T00:00:00 | 0 | THW34 | 3 | TX | T H Wharton | 3469 | 3 | 113.1 | THWB34 | CA | NG | 29.9417 | -95.5306 | 8 | 1974 | 0 | 0 | 0 | 3469 | 34 | 3 | 3 | Generator match on plant and gen IDs Step 1a: Exact match | 6_1_EnviroAssoc (boilers and generators) match on plant, boiler, and gen IDs Step 2d: Modify IDs; remove leading letters
2431 | TX | T H Wharton | 3469 | THW34 | 34 | 51.3 | Pipeline Natural Gas | 29.9414 | -95.5333 | OPR | 1972-07-31T00:00:00 | 0 | THW34 | 34 | TX | T H Wharton | 3469 | 34 | 54 |  | CT | NG | 29.9417 | -95.5306 | 7 | 1972 | 0 | 0 | 0 | 3469 |  |  | 34 | Generator match on plant and gen IDs Step 1a: Exact match
2432 | TX | T H Wharton | 3469 | THW41 | 4 | 113.1 | Pipeline Natural Gas | 29.9414 | -95.5333 | OPR | 1972-07-31T00:00:00 | 0 | THW41 | 4 | TX | T H Wharton | 3469 | 4 | 113.1 | THWB41 | CA | NG | 29.9417 | -95.5306 | 8 | 1974 | 0 | 0 | 0 | 3469 | 41 | 4 | 4 | Generator match on plant and gen IDs Step 1a: Exact match | 6_1_EnviroAssoc (boilers and generators) match on plant, boiler, and gen IDs Step 2d: Modify IDs; remove leading letters
2433 | TX | T H Wharton | 3469 | THW41 | 41 | 51.3 | Pipeline Natural Gas | 29.9414 | -95.5333 | OPR | 1972-07-31T00:00:00 | 0 | THW41 | 41 | TX | T H Wharton | 3469 | 41 | 54 |  | CT | NG | 29.9417 | -95.5306 | 7 | 1972 | 0 | 0 | 0 | 3469 |  |  | 41 | Generator match on plant and gen IDs Step 1a: Exact match
2434 | TX | T H Wharton | 3469 | THW42 | 4 | 113.1 | Pipeline Natural Gas | 29.9414 | -95.5333 | OPR | 1972-07-31T00:00:00 | 0 | THW42 | 4 | TX | T H Wharton | 3469 | 4 | 113.1 | THWB42 | CA | NG | 29.9417 | -95.5306 | 8 | 1974 | 0 | 0 | 0 | 3469 | 42 | 4 | 4 | Generator match on plant and gen IDs Step 1a: Exact match | 6_1_EnviroAssoc (boilers and generators) match on plant, boiler, and gen IDs Step 2d: Modify IDs; remove leading letters
2435 | TX | T H Wharton | 3469 | THW42 | 42 | 51.3 | Pipeline Natural Gas | 29.9414 | -95.5333 | OPR | 1972-07-31T00:00:00 | 0 | THW42 | 42 | TX | T H Wharton | 3469 | 42 | 54 |  | CT | NG | 29.9417 | -95.5306 | 7 | 1972 | 0 | 0 | 0 | 3469 |  |  | 42 | Generator match on plant and gen IDs Step 1a: Exact match
2437 | TX | T H Wharton | 3469 | THW43 | 4 | 113.1 | Pipeline Natural Gas | 29.9414 | -95.5333 | OPR | 1974-08-16T00:00:00 | 0 | THW43 | 4 | TX | T H Wharton | 3469 | 4 | 113.1 | THWB43 | CA | NG | 29.9417 | -95.5306 | 8 | 1974 | 0 | 0 | 0 | 3469 | 43 | 4 | 4 | Generator match on plant and gen IDs Step 1a: Exact match | 6_1_EnviroAssoc (boilers and generators) match on plant, boiler, and gen IDs Step 2d: Modify IDs; remove leading letters
2436 | TX | T H Wharton | 3469 | THW43 | 43 | 56.7 | Pipeline Natural Gas | 29.9414 | -95.5333 | OPR | 1974-08-16T00:00:00 | 0 | THW43 | 43 | TX | T H Wharton | 3469 | 43 | 56.7 |  | CT | NG | 29.9417 | -95.5306 | 8 | 1974 | 0 | 0 | 0 | 3469 |  |  | 43 | Generator match on plant and gen IDs Step 1a: Exact match
2439 | TX | T H Wharton | 3469 | THW44 | 4 | 113.1 | Pipeline Natural Gas | 29.9414 | -95.5333 | OPR | 1974-08-16T00:00:00 | 0 | THW44 | 4 | TX | T H Wharton | 3469 | 4 | 113.1 | THWB44 | CA | NG | 29.9417 | -95.5306 | 8 | 1974 | 0 | 0 | 0 | 3469 | 44 | 4 | 4 | Generator match on plant and gen IDs Step 1a: Exact match | 6_1_EnviroAssoc (boilers and generators) match on plant, boiler, and gen IDs Step 2d: Modify IDs; remove leading letters
2438 | TX | T H Wharton | 3469 | THW44 | 44 | 56.7 | Pipeline Natural Gas | 29.9414 | -95.5333 | OPR | 1974-08-16T00:00:00 | 0 | THW44 | 44 | TX | T H Wharton | 3469 | 44 | 56.7 |  | CT | NG | 29.9417 | -95.5306 | 8 | 1974 | 0 | 0 | 0 | 3469 |  |  | 44 | Generator match on plant and gen IDs Step 1a: Exact match
2440 | TX | T H Wharton | 3469 | THW51 | 51 | 85 | Pipeline Natural Gas | 29.9414 | -95.5333 | OPR | 1975-11-21T00:00:00 | 0 | THW51 | 51 | TX | T H Wharton | 3469 | 51 | 85 |  | GT | NG | 29.9417 | -95.5306 | 11 | 1975 | 0 | 0 | 0 | 3469 |  |  | 51 | Generator match on plant and gen IDs Step 1a: Exact match
2441 | TX | T H Wharton | 3469 | THW52 | 52 | 85 | Pipeline Natural Gas | 29.9414 | -95.5333 | OPR | 1975-11-21T00:00:00 | 0 | THW52 | 52 | TX | T H Wharton | 3469 | 52 | 85 |  | GT | NG | 29.9417 | -95.5306 | 11 | 1975 | 0 | 0 | 0 | 3469 |  |  | 52 | Generator match on plant and gen IDs Step 1a: Exact match
2442 | TX | T H Wharton | 3469 | THW53 | 53 | 85 | Pipeline Natural Gas | 29.9414 | -95.5333 | OPR | 1975-11-21T00:00:00 | 0 | THW53 | 53 | TX | T H Wharton | 3469 | 53 | 85 |  | GT | NG | 29.9417 | -95.5306 | 11 | 1975 | 0 | 0 | 0 | 3469 |  |  | 53 | Generator match on plant and gen IDs Step 1a: Exact match
2443 | TX | T H Wharton | 3469 | THW54 | 54 | 85 | Pipeline Natural Gas | 29.9414 | -95.5333 | OPR | 1975-11-21T00:00:00 | 0 | THW54 | 54 | TX | T H Wharton | 3469 | 54 | 85 |  | GT | NG | 29.9417 | -95.5306 | 11 | 1975 | 0 | 0 | 0 | 3469 |  |  | 54 | Generator match on plant and gen IDs Step 1a: Exact match
2444 | TX | T H Wharton | 3469 | THW55 | 55 | 85 | Pipeline Natural Gas | 29.9414 | -95.5333 | OPR | 1975-11-21T00:00:00 | 0 | THW55 | 55 | TX | T H Wharton | 3469 | 55 | 85 |  | GT | NG | 29.9417 | -95.5306 | 11 | 1975 | 0 | 0 | 0 | 3469 |  |  | 55 | Generator match on plant and gen IDs Step 1a: Exact match
2445 | TX | T H Wharton | 3469 | THW56 | 56 | 85 | Pipeline Natural Gas | 29.9414 | -95.5333 | OPR | 1975-11-21T00:00:00 | 0 | THW56 | 56 | TX | T H Wharton | 3469 | 56 | 85 |  | GT | NG | 29.9417 | -95.5306 | 11 | 1975 | 0 | 0 | 0 | 3469 |  |  | 56 | Generator match on plant and gen IDs Step 1a: Exact match
2446 | TX | W A Parish | 3470 | WAP1 | 1 | 187.9 | Pipeline Natural Gas | 29.4783 | -95.6358 | OPR | 1958-06-01T00:00:00 | 0 | WAP1 | 1 | TX | W A Parish | 3470 | 1 | 187.8 | WAP1 | ST | NG | 29.4828 | -95.6311 | 6 | 1958 | 12 | 2026 | 0 | 3470 | WAP1 | 1 | 1 | Generator match on plant and gen IDs Step 1a: Exact match | 6_1_EnviroAssoc (boilers and generators) match on plant, boiler, and gen IDs Step 2a: Exact match
2447 | TX | W A Parish | 3470 | WAP2 | 2 | 187.9 | Pipeline Natural Gas | 29.4783 | -95.6358 | OPR | 1958-12-20T00:00:00 | 0 | WAP2 | 2 | TX | W A Parish | 3470 | 2 | 187.8 | WAP2 | ST | NG | 29.4828 | -95.6311 | 12 | 1958 | 12 | 2026 | 0 | 3470 | WAP2 | 2 | 2 | Generator match on plant and gen IDs Step 1a: Exact match | 6_1_EnviroAssoc (boilers and generators) match on plant, boiler, and gen IDs Step 2a: Exact match
2448 | TX | W A Parish | 3470 | WAP3 | 3 | 299.2 | Pipeline Natural Gas | 29.4783 | -95.6358 | OPR | 1961-03-15T00:00:00 | 0 | WAP3 | 3 | TX | W A Parish | 3470 | 3 | 299.2 | WAP3 | ST | NG | 29.4828 | -95.6311 | 3 | 1961 | 12 | 2026 | 0 | 3470 | WAP3 | 3 | 3 | Generator match on plant and gen IDs Step 1a: Exact match | 6_1_EnviroAssoc (boilers and generators) match on plant, boiler, and gen IDs Step 2a: Exact match
2449 | TX | W A Parish | 3470 | WAP4 | 4 | 580.5 | Pipeline Natural Gas | 29.4783 | -95.6358 | OPR | 1968-06-01T00:00:00 | 0 | WAP4 | 4 | TX | W A Parish | 3470 | 4 | 580.5 | WAP4 | ST | NG | 29.4828 | -95.6311 | 6 | 1968 | 12 | 2026 | 0 | 3470 | WAP4 | 4 | 4 | Generator match on plant and gen IDs Step 1a: Exact match | 6_1_EnviroAssoc (boilers and generators) match on plant, boiler, and gen IDs Step 2a: Exact match
2450 | TX | W A Parish | 3470 | WAP5 | 5 | 734.1 | Coal | 29.4783 | -95.6358 | OPR | 1977-12-27T00:00:00 | 0 | WAP5 | 5 | TX | W A Parish | 3470 | 5 | 734.1 | WAP5 | ST | SUB | 29.4828 | -95.6311 | 12 | 1977 | 0 | 0 | 0 | 3470 | WAP5 | 5 | 5 | Generator match on plant and gen IDs Step 1a: Exact match | 6_1_EnviroAssoc (boilers and generators) match on plant, boiler, and gen IDs Step 2a: Exact match
2451 | TX | W A Parish | 3470 | WAP6 | 6 | 734.1 | Coal | 29.4783 | -95.6358 | OPR | 1978-12-27T00:00:00 | 0 | WAP6 | 6 | TX | W A Parish | 3470 | 6 | 734.1 | WAP6 | ST | SUB | 29.4828 | -95.6311 | 12 | 1978 | 0 | 0 | 0 | 3470 | WAP6 | 6 | 6 | Generator match on plant and gen IDs Step 1a: Exact match | 6_1_EnviroAssoc (boilers and generators) match on plant, boiler, and gen IDs Step 2a: Exact match
2452 | TX | W A Parish | 3470 | WAP7 | 7 | 614.6 | Coal | 29.4783 | -95.6358 | OPR | 1980-06-02T00:00:00 | 0 | WAP7 | 7 | TX | W A Parish | 3470 | 7 | 614.6 | WAP7 | ST | SUB | 29.4828 | -95.6311 | 6 | 1980 | 0 | 0 | 0 | 3470 | WAP7 | 7 | 7 | Generator match on plant and gen IDs Step 1a: Exact match | 6_1_EnviroAssoc (boilers and generators) match on plant, boiler, and gen IDs Step 2a: Exact match
2453 | TX | W A Parish | 3470 | WAP8 | 8 | 614.6 | Coal | 29.4783 | -95.6358 | OPR | 1982-12-01T00:00:00 | 0 | WAP8 | 8 | TX | W A Parish | 3470 | 8 | 654 | WAP8 | ST | SUB | 29.4828 | -95.6311 | 12 | 1982 | 0 | 0 | 0 | 3470 | WAP8 | 8 | 8 | Generator match on plant and gen IDs Step 1a: Exact match | 6_1_EnviroAssoc (boilers and generators) match on plant, boiler, and gen IDs Step 2a: Exact match
2454 | TX | Knox Lee Power Plant | 3476 | 2 | 2 | 30 |  | 32.3766 | -94.6415 | RET | 2020-05-01T00:00:00 | 2020 | 2 | 2 | TX | Knox Lee | 3476 | 2 | 38 | 2 | ST | NG | 32.3766 | -94.6415 | 12 | 1950 | 5 | 2020 | 0 | 3476 | 2 | 2 | 2 | Generator match on plant and gen IDs Step 1a: Exact match | 6_1_EnviroAssoc (boilers and generators) match on plant, boiler, and gen IDs Step 2a: Exact match
2455 | TX | Knox Lee Power Plant | 3476 | 3 | 3 | 30 |  | 32.3766 | -94.6415 | RET | 2020-05-01T00:00:00 | 2020 | 3 | 3 | TX | Knox Lee | 3476 | 3 | 38 | 3 | ST | NG | 32.3766 | -94.6415 | 6 | 1952 | 5 | 2020 | 0 | 3476 | 3 | 3 | 3 | Generator match on plant and gen IDs Step 1a: Exact match | 6_1_EnviroAssoc (boilers and generators) match on plant, boiler, and gen IDs Step 2a: Exact match
2456 | TX | Knox Lee Power Plant | 3476 | 4 | 4 | 75 |  | 32.3766 | -94.6415 | RET | 2018-12-31T00:00:00 | 2018 | 4 | 4 | TX | Knox Lee | 3476 | 4 | 74 | 4 | ST | NG | 32.3766 | -94.6415 | 3 | 1956 | 12 | 2018 | 0 | 3476 | 4 | 4 | 4 | Generator match on plant and gen IDs Step 1a: Exact match | 6_1_EnviroAssoc (boilers and generators) match on plant, boiler, and gen IDs Step 2a: Exact match
2457 | TX | Knox Lee Power Plant | 3476 | 5 | 5 | 323.7 | Pipeline Natural Gas | 32.3766 | -94.6415 | OPR | 1974-04-25T00:00:00 | 0 | 5 | 5 | TX | Knox Lee | 3476 | 5 | 351 | 5 | ST | NG | 32.3766 | -94.6415 | 4 | 1974 | 0 | 0 | 0 | 3476 | 5 | 5 | 5 | Generator match on plant and gen IDs Step 1a: Exact match | 6_1_EnviroAssoc (boilers and generators) match on plant, boiler, and gen IDs Step 2a: Exact match
2458 | TX | Lone Star Power Plant | 3477 | 1 | 1 | 40 | Pipeline Natural Gas | 32.9217 | -94.7158 | RET | 2020-05-01T00:00:00 | 2020 | 1 | 1 | TX | Lone Star | 3477 | 1 | 40 | 1 | ST | NG | 32.9215 | -94.7226 | 3 | 1954 | 5 | 2020 | 0 | 3477 | 1 | 1 | 1 | Generator match on plant and gen IDs Step 1a: Exact match | 6_1_EnviroAssoc (boilers and generators) match on plant, boiler, and gen IDs Step 2a: Exact match
2459 | TX | Wilkes Power Plant | 3478 | 1 | 1 | 179.5 | Pipeline Natural Gas | 32.8486 | -94.5469 | OPR | 1964-03-01T00:00:00 | 0 | 1 | 1 | TX | Wilkes | 3478 | 1 | 180 | 1 | ST | NG | 32.8482 | -94.548 | 5 | 1964 | 0 | 0 | 0 | 3478 | 1 | 1 | 1 | Generator match on plant and gen IDs Step 1a: Exact match | 6_1_EnviroAssoc (boilers and generators) match on plant, boiler, and gen IDs Step 2a: Exact match
2460 | TX | Wilkes Power Plant | 3478 | 2 | 2 | 351 | Pipeline Natural Gas | 32.8486 | -94.5469 | OPR | 1970-03-01T00:00:00 | 0 | 2 | 2 | TX | Wilkes | 3478 | 2 | 351 | 2 | ST | NG | 32.8482 | -94.548 | 5 | 1970 | 0 | 0 | 0 | 3478 | 2 | 2 | 2 | Generator match on plant and gen IDs Step 1a: Exact match | 6_1_EnviroAssoc (boilers and generators) match on plant, boiler, and gen IDs Step 2a: Exact match
2461 | TX | Wilkes Power Plant | 3478 | 3 | 3 | 351 | Pipeline Natural Gas | 32.8486 | -94.5469 | OPR | 1971-09-01T00:00:00 | 0 | 3 | 3 | TX | Wilkes | 3478 | 3 | 351 | 3 | ST | NG | 32.8482 | -94.548 | 12 | 1971 | 0 | 0 | 0 | 3478 | 3 | 3 | 3 | Generator match on plant and gen IDs Step 1a: Exact match | 6_1_EnviroAssoc (boilers and generators) match on plant, boiler, and gen IDs Step 2a: Exact match
2462 | TX | Jones Station | 3482 | 151B | 1 | 248 | Pipeline Natural Gas | 33.5239 | -101.7392 | OPR | 1971-07-01T00:00:00 | 0 | 151B | 1 | TX | Jones | 3482 | 1 | 247.5 | 151B | ST | NG | 33.5239 | -101.7392 | 1 | 1971 | 12 | 2031 | 0 | 3482 | 151B | 1 | 1 | Generator match on plant and gen IDs Step 1a: Exact match | 6_1_EnviroAssoc (boilers and generators) match on plant, boiler, and gen IDs Step 2a: Exact match
2463 | TX | Jones Station | 3482 | 152B | 2 | 248 | Pipeline Natural Gas | 33.5239 | -101.7392 | OPR | 1974-06-01T00:00:00 | 0 | 152B | 2 | TX | Jones | 3482 | 2 | 247.5 | 152B | ST | NG | 33.5239 | -101.7392 | 1 | 1974 | 12 | 2034 | 0 | 3482 | 152B | 2 | 2 | Generator match on plant and gen IDs Step 1a: Exact match | 6_1_EnviroAssoc (boilers and generators) match on plant, boiler, and gen IDs Step 2a: Exact match
2464 | TX | Jones Station | 3482 | 153T | 3 | 203 | Pipeline Natural Gas | 33.5239 | -101.7392 | OPR | 2011-06-18T00:00:00 | 0 | 153T | 3 | TX | Jones | 3482 | 3 | 182.7 |  | GT | NG | 33.5239 | -101.7392 | 6 | 2011 | 12 | 2056 | 0 | 3482 |  |  | 3 | Generator match on plant and gen IDs Step 1a: Exact match
2465 | TX | Jones Station | 3482 | 154T | 4 | 203 | Pipeline Natural Gas | 33.5239 | -101.7392 | OPR | 2013-04-09T00:00:00 | 0 | 154T | 4 | TX | Jones | 3482 | 4 | 182.7 |  | GT | NG | 33.5239 | -101.7392 | 5 | 2013 | 12 | 2058 | 0 | 3482 |  |  | 4 | Generator match on plant and gen IDs Step 1a: Exact match
2466 | TX | Moore County Station | 3483 | 3 | 3 | 49 | Pipeline Natural Gas | 35.9667 | -101.865 | RET | 2013-10-24T00:00:00 | 2013 | 3 | 3 | TX | Moore County | 3483 | 3 | 49 | 3 | ST | NG | 35.9667 | -101.865 | 1 | 1954 | 9 | 2013 | 0 | 3483 | 3 | 3 | 3 | Generator match on plant and gen IDs Step 1a: Exact match | 6_1_EnviroAssoc (boilers and generators) match on plant, boiler, and gen IDs Step 2a: Exact match
2467 | TX | Nichols Station | 3484 | 141B | 1 | 114 | Pipeline Natural Gas | 35.2825 | -101.7458 | OPR | 1960-07-01T00:00:00 | 0 | 141B | 1 | TX | Nichols | 3484 | 1 | 113.6 | 141B | ST | NG | 35.2834 | -101.7464 | 1 | 1960 | 12 | 2022 | 0 | 3484 | 141B | 1 | 1 | Generator match on plant and gen IDs Step 1a: Exact match | 6_1_EnviroAssoc (boilers and generators) match on plant, boiler, and gen IDs Step 2a: Exact match
2468 | TX | Nichols Station | 3484 | 142B | 2 | 114 | Pipeline Natural Gas | 35.2825 | -101.7458 | OPR | 1962-07-01T00:00:00 | 0 | 142B | 2 | TX | Nichols | 3484 | 2 | 113.6 | 142B | ST | NG | 35.2834 | -101.7464 | 1 | 1962 | 12 | 2023 | 0 | 3484 | 142B | 2 | 2 | Generator match on plant and gen IDs Step 1a: Exact match | 6_1_EnviroAssoc (boilers and generators) match on plant, boiler, and gen IDs Step 2a: Exact match
2469 | TX | Nichols Station | 3484 | 143B | 3 | 248 | Pipeline Natural Gas | 35.2825 | -101.7458 | OPR | 1968-08-02T00:00:00 | 0 | 143B | 3 | TX | Nichols | 3484 | 3 | 247.5 | 143B | ST | NG | 35.2834 | -101.7464 | 1 | 1968 | 12 | 2030 | 0 | 3484 | 143B | 3 | 3 | Generator match on plant and gen IDs Step 1a: Exact match | 6_1_EnviroAssoc (boilers and generators) match on plant, boiler, and gen IDs Step 2a: Exact match
2470 | TX | Plant X | 3485 | 111B | 1 | 48 | Pipeline Natural Gas | 34.1661 | -102.4114 | OPR | 1952-05-01T00:00:00 | 0 | 111B | 1 | TX | Plant X | 3485 | 1 | 48 | 111B | ST | NG | 34.1661 | -102.4114 | 1 | 1952 | 12 | 2022 | 0 | 3485 | 111B | 1 | 1 | Generator match on plant and gen IDs Step 1a: Exact match | 6_1_EnviroAssoc (boilers and generators) match on plant, boiler, and gen IDs Step 2a: Exact match
2471 | TX | Plant X | 3485 | 112B | 2 | 98 | Pipeline Natural Gas | 34.1661 | -102.4114 | OPR | 1953-08-01T00:00:00 | 0 | 112B | 2 | TX | Plant X | 3485 | 2 | 98 | 112B | ST | NG | 34.1661 | -102.4114 | 1 | 1953 | 12 | 2022 | 0 | 3485 | 112B | 2 | 2 | Generator match on plant and gen IDs Step 1a: Exact match | 6_1_EnviroAssoc (boilers and generators) match on plant, boiler, and gen IDs Step 2a: Exact match
2472 | TX | Plant X | 3485 | 113B | 3 | 98 | Pipeline Natural Gas | 34.1661 | -102.4114 | OPR | 1955-06-01T00:00:00 | 0 | 113B | 3 | TX | Plant X | 3485 | 3 | 98 | 113B | ST | NG | 34.1661 | -102.4114 | 1 | 1955 | 12 | 2022 | 0 | 3485 | 113B | 3 | 3 | Generator match on plant and gen IDs Step 1a: Exact match | 6_1_EnviroAssoc (boilers and generators) match on plant, boiler, and gen IDs Step 2a: Exact match
2473 | TX | Plant X | 3485 | 114B | 4 | 190.4 | Pipeline Natural Gas | 34.1661 | -102.4114 | OPR | 1964-07-01T00:00:00 | 0 | 114B | 4 | TX | Plant X | 3485 | 4 | 190.4 | 114B | ST | NG | 34.1661 | -102.4114 | 1 | 1964 | 12 | 2027 | 0 | 3485 | 114B | 4 | 4 | Generator match on plant and gen IDs Step 1a: Exact match | 6_1_EnviroAssoc (boilers and generators) match on plant, boiler, and gen IDs Step 2a: Exact match
2474 | TX | Eagle Mountain | 3489 | 1 | 1 | 122.5 | Pipeline Natural Gas | 32.9056 | -97.4792 | RET | 2012-07-27T00:00:00 | 2012 | 1 | 1 | TX | Eagle Mountain | 3489 | 1 | 122.5 | 1 | ST | NG | 32.9056 | -97.4792 | 7 | 1954 | 8 | 2012 | 0 | 3489 | 1 | 1 | 1 | Generator match on plant and gen IDs Step 1a: Exact match | 6_1_EnviroAssoc (boilers and generators) match on plant, boiler, and gen IDs Step 2a: Exact match
2475 | TX | Eagle Mountain | 3489 | 2 | 2 | 187.5 | Pipeline Natural Gas | 32.9056 | -97.4792 | RET | 2012-07-27T00:00:00 | 2012 | 2 | 2 | TX | Eagle Mountain | 3489 | 2 | 187.5 | 2 | ST | NG | 32.9056 | -97.4792 | 12 | 1956 | 8 | 2012 | 0 | 3489 | 2 | 2 | 2 | Generator match on plant and gen IDs Step 1a: Exact match | 6_1_EnviroAssoc (boilers and generators) match on plant, boiler, and gen IDs Step 2a: Exact match
2476 | TX | Eagle Mountain | 3489 | 3 | 3 | 396.2 | Pipeline Natural Gas | 32.9056 | -97.4792 | RET | 2012-07-27T00:00:00 | 2012 | 3 | 3 | TX | Eagle Mountain | 3489 | 3 | 396.1 | 3 | ST | NG | 32.9056 | -97.4792 | 6 | 1971 | 8 | 2012 | 0 | 3489 | 3 | 3 | 3 | Generator match on plant and gen IDs Step 1a: Exact match | 6_1_EnviroAssoc (boilers and generators) match on plant, boiler, and gen IDs Step 2a: Exact match
2477 | TX | Graham | 3490 | 1 | 1 | 247.8 | Pipeline Natural Gas | 33.135 | -98.6117 | OPR | 1960-12-19T00:00:00 | 0 | 1 | 1 | TX | Graham | 3490 | 1 | 247.7 | 1 | ST | NG | 33.1344 | -98.6117 | 12 | 1960 | 0 | 0 | 0 | 3490 | 1 | 1 | 1 | Generator match on plant and gen IDs Step 1a: Exact match | 6_1_EnviroAssoc (boilers and generators) match on plant, boiler, and gen IDs Step 2a: Exact match
2478 | TX | Graham | 3490 | 2 | 2 | 387 | Pipeline Natural Gas | 33.135 | -98.6117 | OPR | 1969-06-05T00:00:00 | 0 | 2 | 2 | TX | Graham | 3490 | 2 | 387 | 2 | ST | NG | 33.1344 | -98.6117 | 6 | 1969 | 0 | 0 | 0 | 3490 | 2 | 2 | 2 | Generator match on plant and gen IDs Step 1a: Exact match | 6_1_EnviroAssoc (boilers and generators) match on plant, boiler, and gen IDs Step 2a: Exact match
2479 | TX | Handley Generating Station | 3491 | 1A | 1 | 44 | Pipeline Natural Gas | 32.7278 | -97.2186 | RET | 2009-03-01T00:00:00 | 2009 | 1A | 1 | TX | Handley | 3491 | 1 | 43.7 | 1A | ST | NG | 32.7283 | -97.2192 | 4 | 1948 | 12 | 2009 | 0 | 3491 | 1A | 1 | 1 | Generator match on plant and gen IDs Step 1a: Exact match | 6_1_EnviroAssoc (boilers and generators) match on plant, boiler, and gen IDs Step 2a: Exact match
2480 | TX | Handley Generating Station | 3491 | 1B | 1 | 44 | Pipeline Natural Gas | 32.7278 | -97.2186 | RET | 2009-03-01T00:00:00 | 2009 | 1B | 1 | TX | Handley | 3491 | 1 | 43.7 | 1B | ST | NG | 32.7283 | -97.2192 | 4 | 1948 | 12 | 2009 | 0 | 3491 | 1B | 1 | 1 | Generator match on plant and gen IDs Step 1a: Exact match | 6_1_EnviroAssoc (boilers and generators) match on plant, boiler, and gen IDs Step 2a: Exact match
2481 | TX | Handley Generating Station | 3491 | 2 | 2 | 75 | Pipeline Natural Gas | 32.7278 | -97.2186 | RET | 2009-03-01T00:00:00 | 2009 | 2 | 2 | TX | Handley | 3491 | 2 | 74.8 | 2 | ST | NG | 32.7283 | -97.2192 | 12 | 1950 | 12 | 2009 | 0 | 3491 | 2 | 2 | 2 | Generator match on plant and gen IDs Step 1a: Exact match | 6_1_EnviroAssoc (boilers and generators) match on plant, boiler, and gen IDs Step 2a: Exact match
2482 | TX | Handley Generating Station | 3491 | 3 | 3 | 405 | Pipeline Natural Gas | 32.7278 | -97.2186 | OPR | 1963-07-26T00:00:00 | 0 | 3 | 3 | TX | Handley | 3491 | 3 | 404.8 | 3 | ST | NG | 32.7283 | -97.2192 | 7 | 1963 | 0 | 0 | 0 | 3491 | 3 | 3 | 3 | Generator match on plant and gen IDs Step 1a: Exact match | 6_1_EnviroAssoc (boilers and generators) match on plant, boiler, and gen IDs Step 2a: Exact match
2483 | TX | Handley Generating Station | 3491 | 4 | 4 | 455 | Pipeline Natural Gas | 32.7278 | -97.2186 | OPR | 1976-10-26T00:00:00 | 0 | 4 | 4 | TX | Handley | 3491 | 4 | 455 | 4 | ST | NG | 32.7283 | -97.2192 | 10 | 1976 | 0 | 0 | 0 | 3491 | 4 | 4 | 4 | Generator match on plant and gen IDs Step 1a: Exact match | 6_1_EnviroAssoc (boilers and generators) match on plant, boiler, and gen IDs Step 2a: Exact match
2484 | TX | Handley Generating Station | 3491 | 5 | 5 | 455 | Pipeline Natural Gas | 32.7278 | -97.2186 | OPR | 1977-10-24T00:00:00 | 0 | 5 | 5 | TX | Handley | 3491 | 5 | 455 | 5 | ST | NG | 32.7283 | -97.2192 | 10 | 1977 | 0 | 0 | 0 | 3491 | 5 | 5 | 5 | Generator match on plant and gen IDs Step 1a: Exact match | 6_1_EnviroAssoc (boilers and generators) match on plant, boiler, and gen IDs Step 2a: Exact match
2485 | TX | Morgan Creek | 3492 | 5 | 5 | 170.4 | Pipeline Natural Gas | 32.3358 | -100.9158 | RET | 2011-12-11T00:00:00 | 2011 | 5 | 5 | TX | Morgan Creek | 3492 | 5 | 170.4 | 5 | ST | NG | 32.3358 | -100.9156 | 6 | 1959 | 2 | 2012 | 0 | 3492 | 5 | 5 | 5 | Generator match on plant and gen IDs Step 1a: Exact match | 6_1_EnviroAssoc (boilers and generators) match on plant, boiler, and gen IDs Step 2a: Exact match
2486 | TX | Morgan Creek | 3492 | 6 | 6 | 517.5 | Pipeline Natural Gas | 32.3358 | -100.9158 | RET | 2011-12-11T00:00:00 | 2011 | 6 | 6 | TX | Morgan Creek | 3492 | 6 | 517.5 | 6 | ST | NG | 32.3358 | -100.9156 | 7 | 1966 | 2 | 2012 | 0 | 3492 | 6 | 6 | 6 | Generator match on plant and gen IDs Step 1a: Exact match | 6_1_EnviroAssoc (boilers and generators) match on plant, boiler, and gen IDs Step 2a: Exact match
2487 | TX | Morgan Creek | 3492 | CT1 | CT1 | 81 | Pipeline Natural Gas | 32.3358 | -100.9158 | OPR | 1988-07-01T00:00:00 | 0 | CT1 | CT1 | TX | Morgan Creek | 3492 | CT1 | 89.4 |  | GT | NG | 32.3358 | -100.9156 | 7 | 1988 | 0 | 0 | 0 | 3492 |  |  | CT1 | Generator match on plant and gen IDs Step 1a: Exact match
2488 | TX | Morgan Creek | 3492 | CT2 | CT2 | 81 | Pipeline Natural Gas | 32.3358 | -100.9158 | OPR | 1988-07-01T00:00:00 | 0 | CT2 | CT2 | TX | Morgan Creek | 3492 | CT2 | 89.4 |  | GT | NG | 32.3358 | -100.9156 | 7 | 1988 | 0 | 0 | 0 | 3492 |  |  | CT2 | Generator match on plant and gen IDs Step 1a: Exact match
2489 | TX | Morgan Creek | 3492 | CT3 | CT3 | 81 | Pipeline Natural Gas | 32.3358 | -100.9158 | OPR | 1988-07-01T00:00:00 | 0 | CT3 | CT3 | TX | Morgan Creek | 3492 | CT3 | 89.4 |  | GT | NG | 32.3358 | -100.9156 | 8 | 1988 | 0 | 0 | 0 | 3492 |  |  | CT3 | Generator match on plant and gen IDs Step 1a: Exact match
2490 | TX | Morgan Creek | 3492 | CT4 | CT4 | 81 | Pipeline Natural Gas | 32.3358 | -100.9158 | OPR | 1988-07-01T00:00:00 | 0 | CT4 | CT4 | TX | Morgan Creek | 3492 | CT4 | 89.4 |  | GT | NG | 32.3358 | -100.9156 | 7 | 1988 | 0 | 0 | 0 | 3492 |  |  | CT4 | Generator match on plant and gen IDs Step 1a: Exact match
2491 | TX | Morgan Creek | 3492 | CT5 | CT5 | 81 | Pipeline Natural Gas | 32.3358 | -100.9158 | OPR | 1988-07-01T00:00:00 | 0 | CT5 | CT5 | TX | Morgan Creek | 3492 | CT5 | 89.4 |  | GT | NG | 32.3358 | -100.9156 | 7 | 1988 | 0 | 0 | 0 | 3492 |  |  | CT5 | Generator match on plant and gen IDs Step 1a: Exact match
2492 | TX | Morgan Creek | 3492 | CT6 | CT6 | 81 | Pipeline Natural Gas | 32.3358 | -100.9158 | OPR | 1988-07-01T00:00:00 | 0 | CT6 | CT6 | TX | Morgan Creek | 3492 | CT6 | 89.4 |  | GT | NG | 32.3358 | -100.9156 | 7 | 1988 | 0 | 0 | 0 | 3492 |  |  | CT6 | Generator match on plant and gen IDs Step 1a: Exact match
2493 | TX | Permian Basin | 3494 | 5 | 5 | 115 | Pipeline Natural Gas | 31.5839 | -102.9636 | RET | 2016-01-21T00:00:00 | 2016 | 5 | 5 | TX | Permian Basin | 3494 | 5 | 114.9 | 5 | ST | NG | 31.5839 | -102.9633 | 6 | 1958 | 2 | 2016 | 0 | 3494 | 5 | 5 | 5 | Generator match on plant and gen IDs Step 1a: Exact match | 6_1_EnviroAssoc (boilers and generators) match on plant, boiler, and gen IDs Step 2a: Exact match
2494 | TX | Permian Basin | 3494 | 6 | 6 | 535.5 | Pipeline Natural Gas | 31.5839 | -102.9636 | RET | 2016-01-21T00:00:00 | 2016 | 6 | 6 | TX | Permian Basin | 3494 | 6 | 535.5 | 6 | ST | NG | 31.5839 | -102.9633 | 12 | 1973 | 2 | 2016 | 0 | 3494 | 6 | 6 | 6 | Generator match on plant and gen IDs Step 1a: Exact match | 6_1_EnviroAssoc (boilers and generators) match on plant, boiler, and gen IDs Step 2a: Exact match
2495 | TX | Permian Basin | 3494 | CT1 | CT1 | 81 | Pipeline Natural Gas | 31.5839 | -102.9636 | OPR | 1988-05-01T00:00:00 | 0 | CT1 | CT1 | TX | Permian Basin | 3494 | CT1 | 89.4 |  | GT | NG | 31.5839 | -102.9633 | 5 | 1988 | 0 | 0 | 0 | 3494 |  |  | CT1 | Generator match on plant and gen IDs Step 1a: Exact match
2496 | TX | Permian Basin | 3494 | CT2 | CT2 | 81 | Pipeline Natural Gas | 31.5839 | -102.9636 | OPR | 1988-05-01T00:00:00 | 0 | CT2 | CT2 | TX | Permian Basin | 3494 | CT2 | 89.4 |  | GT | NG | 31.5839 | -102.9633 | 5 | 1988 | 0 | 0 | 0 | 3494 |  |  | CT2 | Generator match on plant and gen IDs Step 1a: Exact match
2497 | TX | Permian Basin | 3494 | CT3 | CT3 | 81 | Pipeline Natural Gas | 31.5839 | -102.9636 | OPR | 1988-05-01T00:00:00 | 0 | CT3 | CT3 | TX | Permian Basin | 3494 | CT3 | 89.4 |  | GT | NG | 31.5839 | -102.9633 | 5 | 1988 | 0 | 0 | 0 | 3494 |  |  | CT3 | Generator match on plant and gen IDs Step 1a: Exact match
2498 | TX | Permian Basin | 3494 | CT4 | CT4 | 81 | Pipeline Natural Gas | 31.5839 | -102.9636 | OPR | 1990-02-01T00:00:00 | 0 | CT4 | CT4 | TX | Permian Basin | 3494 | CT4 | 89.4 |  | GT | NG | 31.5839 | -102.9633 | 2 | 1990 | 0 | 0 | 0 | 3494 |  |  | CT4 | Generator match on plant and gen IDs Step 1a: Exact match
2499 | TX | Permian Basin | 3494 | CT5 | CT5 | 81 | Pipeline Natural Gas | 31.5839 | -102.9636 | OPR | 1990-02-01T00:00:00 | 0 | CT5 | CT5 | TX | Permian Basin | 3494 | CT5 | 89.4 |  | GT | NG | 31.5839 | -102.9633 | 2 | 1990 | 0 | 0 | 0 | 3494 |  |  | CT5 | Generator match on plant and gen IDs Step 1a: Exact match
2500 | TX | Big Brown | 3497 | 1 | 1 | 593.4 | Coal | 31.8206 | -96.0561 | RET | 2018-02-12T00:00:00 | 2018 | 1 | 1 | TX | Big Brown | 3497 | 1 | 593.4 | 1 | ST | SUB | 31.8206 | -96.0544 | 12 | 1971 | 2 | 2018 | 0 | 3497 | 1 | 1 | 1 | Generator match on plant and gen IDs Step 1a: Exact match | 6_1_EnviroAssoc (boilers and generators) match on plant, boiler, and gen IDs Step 2a: Exact match
2501 | TX | Big Brown | 3497 | 2 | 2 | 593.4 | Coal | 31.8206 | -96.0561 | RET | 2018-02-12T00:00:00 | 2018 | 2 | 2 | TX | Big Brown | 3497 | 2 | 593.4 | 2 | ST | SUB | 31.8206 | -96.0544 | 12 | 1972 | 2 | 2018 | 0 | 3497 | 2 | 2 | 2 | Generator match on plant and gen IDs Step 1a: Exact match | 6_1_EnviroAssoc (boilers and generators) match on plant, boiler, and gen IDs Step 2a: Exact match
2502 | TX | Collin | 3500 | 1 | 1 | 156.2 | Pipeline Natural Gas | 33.1992 | -96.8133 | RET | 2011-07-01T00:00:00 | 2011 | 1 | 1 | TX | Collin | 3500 | 1 | 156.2 |  | ST | NG | 33.2028 | -96.8106 | 6 | 1955 | 12 | 2010 | 0 | 3500 |  |  | 1 | Generator match on plant and gen IDs Step 1a: Exact match
2503 | TX | Lake Creek | 3502 | 1 | ST1 | 79.6 | Pipeline Natural Gas | 31.4647 | -96.985 | RET | 2015-02-26T00:00:00 | 2015 | 1 | ST1 | TX | Lake Creek | 3502 | ST1 | 79.6 | 1 | ST | NG | 31.4647 | -96.985 | 4 | 1953 | 12 | 2014 | 0 | 3502 | 1 | ST1 | ST1 | Generator match on plant and gen IDs Step 1a: Exact match | 6_1_EnviroAssoc (boilers and generators) match on plant, boiler, and gen IDs Step 2a: Exact match
2504 | TX | Lake Creek | 3502 | 2 | ST2 | 236 | Pipeline Natural Gas | 31.4647 | -96.985 | RET | 2015-02-26T00:00:00 | 2015 | 2 | ST2 | TX | Lake Creek | 3502 | ST2 | 236 | 2 | ST | NG | 31.4647 | -96.985 | 7 | 1959 | 12 | 2014 | 0 | 3502 | 2 | ST2 | ST2 | Generator match on plant and gen IDs Step 1a: Exact match | 6_1_EnviroAssoc (boilers and generators) match on plant, boiler, and gen IDs Step 2a: Exact match
2505 | TX | Stryker Creek | 3504 | 1 | ST1 | 176.8 | Pipeline Natural Gas | 31.9381 | -94.9883 | OPR | 1958-06-26T00:00:00 | 0 | 1 | ST1 | TX | Stryker Creek | 3504 | ST1 | 176.8 | 1 | ST | NG | 31.9398 | -94.9898 | 6 | 1958 | 0 | 0 | 0 | 3504 | 1 | ST1 | ST1 | Generator match on plant and gen IDs Step 1a: Exact match | 6_1_EnviroAssoc (boilers and generators) match on plant, boiler, and gen IDs Step 2a: Exact match
2506 | TX | Stryker Creek | 3504 | 2 | ST2 | 526.7 | Pipeline Natural Gas | 31.9381 | -94.9883 | OPR | 1965-12-21T00:00:00 | 0 | 2 | ST2 | TX | Stryker Creek | 3504 | ST2 | 526.6 | 2 | ST | NG | 31.9398 | -94.9898 | 12 | 1965 | 0 | 0 | 0 | 3504 | 2 | ST2 | ST2 | Generator match on plant and gen IDs Step 1a: Exact match | 6_1_EnviroAssoc (boilers and generators) match on plant, boiler, and gen IDs Step 2a: Exact match
| TX | Tradinghouse | 3506 | 1 | 1 | 580.5 | Pipeline Natural Gas | 31.5733 | -96.9642 | RET | 2014-03-07T00:00:00 | 2014 | 1 | 1 | [19 empty] | CAMD Unmatched | CAMD Unmatched
| TX | Tradinghouse | 3506 | 2 | 2 | 799.2 | Pipeline Natural Gas | 31.5733 | -96.9642 | RET | 2014-03-07T00:00:00 | 2014 | 2 | 2 | [19 empty] | CAMD Unmatched | CAMD Unmatched
2507 | TX | Trinidad | 3507 | 9 | 6 | 239.4 | Pipeline Natural Gas | 32.1264 | -96.1014 | OPR | 1965-05-26T00:00:00 | 0 | 9 | 6 | TX | Trinidad (TX) | 3507 | 6 | 239.3 | 9 | ST | NG | 32.1245 | -96.1013 | 5 | 1965 | 0 | 0 | 0 | 3507 | 9 | 6 | 6 | Generator match on plant and gen IDs Step 1a: Exact match | 6_1_EnviroAssoc (boilers and generators) match on plant, boiler, and gen IDs Step 2a: Exact match
2508 | TX | Valley (TXU) | 3508 | 1 | 1 | 199 | Pipeline Natural Gas | 33.6281 | -96.3678 | RET | 2015-09-10T00:00:00 | 2015 | 1 | 1 | TX | Valley (TX) | 3508 | 1 | 198.9 |  | ST | NG | 33.6281 | -96.3676 | 11 | 1962 | 10 | 2015 | 0 | 3508 |  |  | 1 | Generator match on plant and gen IDs Step 1a: Exact match
2509 | TX | Valley (TXU) | 3508 | 2 | 2 | 580.5 | Pipeline Natural Gas | 33.6281 | -96.3678 | RET | 2015-09-10T00:00:00 | 2015 | 2 | 2 | TX | Valley (TX) | 3508 | 2 | 580.5 |  | ST | NG | 33.6281 | -96.3676 | 12 | 1967 | 10 | 2015 | 0 | 3508 |  |  | 2 | Generator match on plant and gen IDs Step 1a: Exact match
2510 | TX | Valley (TXU) | 3508 | 3 | 3 | 396 | Pipeline Natural Gas | 33.6281 | -96.3678 | RET | 2015-09-10T00:00:00 | 2015 | 3 | 3 | TX | Valley (TX) | 3508 | 3 | 396 |  | ST | NG | 33.6281 | -96.3676 | 5 | 1971 | 10 | 2015 | 0 | 3508 |  |  | 3 | Generator match on plant and gen IDs Step 1a: Exact match
2511 | TX | Decker Creek | 3548 | 1 | 1 | 321 | Pipeline Natural Gas | 30.3036 | -97.6128 | RET | 2020-11-01T00:00:00 | 2020 | 1 | 1 | TX | Decker Creek | 3548 | 1 | 321 | 1 | ST | NG | 30.3033 | -97.6128 | 7 | 1971 | 10 | 2020 | 0 | 3548 | 1 | 1 | 1 | Generator match on plant and gen IDs Step 1a: Exact match | 6_1_EnviroAssoc (boilers and generators) match on plant, boiler, and gen IDs Step 2a: Exact match
2512 | TX | Decker Creek | 3548 | 2 | 2 | 405 |  | 30.3036 | -97.6128 | RET | 2022-03-31T00:00:00 | 2022 | 2 | 2 | TX | Decker Creek | 3548 | 2 | 405 | 2 | ST | NG | 30.3033 | -97.6128 | 1 | 1978 | 3 | 2022 | 0 | 3548 | 2 | 2 | 2 | Generator match on plant and gen IDs Step 1a: Exact match | 6_1_EnviroAssoc (boilers and generators) match on plant, boiler, and gen IDs Step 2a: Exact match
2513 | TX | Decker Creek | 3548 | GT-1A | GT1 | 51.6 | Pipeline Natural Gas | 30.3036 | -97.6128 | OPR | 1988-06-01T00:00:00 | 0 | GT-1A | GT1 | TX | Decker Creek | 3548 | GT1 | 51.5 |  | GT | NG | 30.3033 | -97.6128 | 9 | 1988 | 0 | 0 | 0 | 3548 |  |  | GT1 | Generator match on plant and gen IDs Step 1a: Exact match
2514 | TX | Decker Creek | 3548 | GT-1B | GT1 | 51.6 | Pipeline Natural Gas | 30.3036 | -97.6128 | OPR | 1988-06-01T00:00:00 | 0 | GT-1B | GT1 | TX | Decker Creek | 3548 | GT1 | 51.5 |  | GT | NG | 30.3033 | -97.6128 | 9 | 1988 | 0 | 0 | 0 | 3548 |  |  | GT1 | Generator match on plant and gen IDs Step 1a: Exact match
2515 | TX | Decker Creek | 3548 | GT-2A | GT2 | 51.6 | Pipeline Natural Gas | 30.3036 | -97.6128 | OPR | 1988-06-01T00:00:00 | 0 | GT-2A | GT2 | TX | Decker Creek | 3548 | GT2 | 51.5 |  | GT | NG | 30.3033 | -97.6128 | 9 | 1988 | 0 | 0 | 0 | 3548 |  |  | GT2 | Generator match on plant and gen IDs Step 1a: Exact match
2516 | TX | Decker Creek | 3548 | GT-2B | GT2 | 51.6 | Pipeline Natural Gas | 30.3036 | -97.6128 | OPR | 1988-06-01T00:00:00 | 0 | GT-2B | GT2 | TX | Decker Creek | 3548 | GT2 | 51.5 |  | GT | NG | 30.3033 | -97.6128 | 9 | 1988 | 0 | 0 | 0 | 3548 |  |  | GT2 | Generator match on plant and gen IDs Step 1a: Exact match
2517 | TX | Decker Creek | 3548 | GT-3A | GT3 | 51.6 | Pipeline Natural Gas | 30.3036 | -97.6128 | OPR | 1988-06-01T00:00:00 | 0 | GT-3A | GT3 | TX | Decker Creek | 3548 | GT3 | 51.5 |  | GT | NG | 30.3033 | -97.6128 | 9 | 1988 | 0 | 0 | 0 | 3548 |  |  | GT3 | Generator match on plant and gen IDs Step 1a: Exact match
2518 | TX | Decker Creek | 3548 | GT-3B | GT3 | 51.6 | Pipeline Natural Gas | 30.3036 | -97.6128 | OPR | 1988-06-01T00:00:00 | 0 | GT-3B | GT3 | TX | Decker Creek | 3548 | GT3 | 51.5 |  | GT | NG | 30.3033 | -97.6128 | 9 | 1988 | 0 | 0 | 0 | 3548 |  |  | GT3 | Generator match on plant and gen IDs Step 1a: Exact match
2519 | TX | Decker Creek | 3548 | GT-4A | GT4 | 51.6 | Pipeline Natural Gas | 30.3036 | -97.6128 | OPR | 1988-06-01T00:00:00 | 0 | GT-4A | GT4 | TX | Decker Creek | 3548 | GT4 | 51.5 |  | GT | NG | 30.3033 | -97.6128 | 9 | 1988 | 0 | 0 | 0 | 3548 |  |  | GT4 | Generator match on plant and gen IDs Step 1a: Exact match
2520 | TX | Decker Creek | 3548 | GT-4B | GT4 | 51.6 | Pipeline Natural Gas | 30.3036 | -97.6128 | OPR | 1988-06-01T00:00:00 | 0 | GT-4B | GT4 | TX | Decker Creek | 3548 | GT4 | 51.5 |  | GT | NG | 30.3033 | -97.6128 | 9 | 1988 | 0 | 0 | 0 | 3548 |  |  | GT4 | Generator match on plant and gen IDs Step 1a: Exact match
2521 | TX | Silas Ray | 3559 | 10 | 10 | 51 | Pipeline Natural Gas | 25.9131 | -97.5214 | OPR | 2004-10-22T00:00:00 | 0 | 10 | 10 | TX | Silas Ray | 3559 | 10 | 61 |  | GT | NG | 25.9131 | -97.5214 | 12 | 2004 | 0 | 0 | 0 | 3559 |  |  | 10 | Generator match on plant and gen IDs Step 1a: Exact match
2522 | TX | Silas Ray | 3559 | 9 | 6 | 22 | Pipeline Natural Gas | 25.9131 | -97.5214 | OPR | 1996-12-01T00:00:00 | 0 | 9 | 6 | TX | Silas Ray | 3559 | 6 | 25 | HRSG9 | CA | NG | 25.9131 | -97.5214 | 5 | 1959 | 0 | 0 | 0 | 3559 | 9 | 6 | 6 | Generator match on plant and gen IDs Step 1a: Exact match | 6_1_EnviroAssoc (boilers and generators) match on plant, boiler, and gen IDs Step 2d: Modify IDs; remove leading letters
2523 | TX | Silas Ray | 3559 | 9 | 9 | 51 | Pipeline Natural Gas | 25.9131 | -97.5214 | OPR | 1996-12-01T00:00:00 | 0 | 9 | 9 | TX | Silas Ray | 3559 | 9 | 50 |  | CT | NG | 25.9131 | -97.5214 | 6 | 1996 | 0 | 0 | 0 | 3559 |  |  | 9 | Generator match on plant and gen IDs Step 1a: Exact match
2524 | TX | Bryan (Atkins Power Plant) | 3561 | 6 | 6 | 56 | Pipeline Natural Gas | 30.6469 | -96.3725 | RET | 2014-06-01T00:00:00 | 2014 | 6 | 6 | TX | Bryan (TX) | 3561 | 6 | 54 | 6 | ST | NG | 30.6474 | -96.3723 | 1 | 1969 | 7 | 2014 | 0 | 3561 | 6 | 6 | 6 | Generator match on plant and gen IDs Step 1a: Exact match | 6_1_EnviroAssoc (boilers and generators) match on plant, boiler, and gen IDs Step 2a: Exact match
2525 | TX | C E Newman | 3574 | BW5 | 5 | 44 | Pipeline Natural Gas | 32.9125 | -96.6231 | RET | 2011-04-26T00:00:00 | 2011 | BW5 | 5 | TX | C E Newman | 3574 | 5 | 44 | BW5 | ST | NG | 32.9125 | -96.6231 | 8 | 1963 | 2 | 2011 | 0 | 3574 | BW5 | 5 | 5 | Generator match on plant and gen IDs Step 1a: Exact match | 6_1_EnviroAssoc (boilers and generators) match on plant, boiler, and gen IDs Step 2a: Exact match
2526 | TX | Ray Olinger | 3576 | BW2 | 2 | 113 | Pipeline Natural Gas | 33.0667 | -96.4519 | OPR | 1970-10-01T00:00:00 | 0 | BW2 | 2 | TX | Ray Olinger | 3576 | 2 | 113.4 | BW2 | ST | NG | 33.0681 | -96.4525 | 1 | 1971 | 0 | 0 | 0 | 3576 | BW2 | 2 | 2 | Generator match on plant and gen IDs Step 1a: Exact match | 6_1_EnviroAssoc (boilers and generators) match on plant, boiler, and gen IDs Step 2a: Exact match
2527 | TX | Ray Olinger | 3576 | BW3 | 3 | 156 | Pipeline Natural Gas | 33.0667 | -96.4519 | OPR | 1976-03-01T00:00:00 | 0 | BW3 | 3 | TX | Ray Olinger | 3576 | 3 | 156.6 | BW3 | ST | NG | 33.0681 | -96.4525 | 6 | 1976 | 0 | 0 | 0 | 3576 | BW3 | 3 | 3 | Generator match on plant and gen IDs Step 1a: Exact match | 6_1_EnviroAssoc (boilers and generators) match on plant, boiler, and gen IDs Step 2a: Exact match
2528 | TX | Ray Olinger | 3576 | CE1 | 1 | 75 | Pipeline Natural Gas | 33.0667 | -96.4519 | OPR | 1967-05-01T00:00:00 | 0 | CE1 | 1 | TX | Ray Olinger | 3576 | 1 | 75 | CE1 | ST | NG | 33.0681 | -96.4525 | 7 | 1967 | 0 | 0 | 0 | 3576 | CE1 | 1 | 1 | Generator match on plant and gen IDs Step 1a: Exact match | 6_1_EnviroAssoc (boilers and generators) match on plant, boiler, and gen IDs Step 2a: Exact match
2529 | TX | Ray Olinger | 3576 | GE4 | 4 | 83 | Pipeline Natural Gas | 33.0667 | -96.4519 | OPR | 2001-08-03T00:00:00 | 0 | GE4 | 4 | TX | Ray Olinger | 3576 | 4 | 82.7 |  | GT | NG | 33.0681 | -96.4525 | 7 | 2001 | 0 | 0 | 0 | 3576 |  |  | 4 | Generator match on plant and gen IDs Step 1a: Exact match
2530 | TX | Sim Gideon | 3601 | 1 | 1 | 144 | Pipeline Natural Gas | 30.1456 | -97.2708 | OPR | 1965-05-15T00:00:00 | 0 | 1 | 1 | TX | Sim Gideon | 3601 | 1 | 136 | 1 | ST | NG | 30.1456 | -97.2708 | 5 | 1965 | 0 | 0 | 0 | 3601 | 1 | 1 | 1 | Generator match on plant and gen IDs Step 1a: Exact match | 6_1_EnviroAssoc (boilers and generators) match on plant, boiler, and gen IDs Step 2a: Exact match
2531 | TX | Sim Gideon | 3601 | 2 | 2 | 144 | Pipeline Natural Gas | 30.1456 | -97.2708 | OPR | 1968-01-15T00:00:00 | 0 | 2 | 2 | TX | Sim Gideon | 3601 | 2 | 136 | 2 | ST | NG | 30.1456 | -97.2708 | 3 | 1968 | 0 | 0 | 0 | 3601 | 2 | 2 | 2 | Generator match on plant and gen IDs Step 1a: Exact match | 6_1_EnviroAssoc (boilers and generators) match on plant, boiler, and gen IDs Step 2a: Exact match
2532 | TX | Sim Gideon | 3601 | 3 | 3 | 351 | Pipeline Natural Gas | 30.1456 | -97.2708 | OPR | 1972-04-01T00:00:00 | 0 | 3 | 3 | TX | Sim Gideon | 3601 | 3 | 351 | 3 | ST | NG | 30.1456 | -97.2708 | 5 | 1972 | 0 | 0 | 0 | 3601 | 3 | 3 | 3 | Generator match on plant and gen IDs Step 1a: Exact match | 6_1_EnviroAssoc (boilers and generators) match on plant, boiler, and gen IDs Step 2a: Exact match
2533 | TX | Alex Ty Cooke Generating Station | 3602 | 1 | 1 | 44 | Pipeline Natural Gas | 33.5211 | -101.7906 | LTCS | 2016-06-21T00:00:00 | 2016 | 1 | 1 | TX | Ty Cooke | 3602 | 1 | 44 | 1 | ST | NG | 33.5211 | -101.7906 | 6 | 1965 | 0 | 0 | 0 | 3602 | 1 | 1 | 1 | Generator match on plant and gen IDs Step 1a: Exact match | 6_1_EnviroAssoc (boilers and generators) match on plant, boiler, and gen IDs Step 2a: Exact match
2534 | TX | Alex Ty Cooke Generating Station | 3602 | 2 | 2 | 53.7 | Pipeline Natural Gas | 33.5211 | -101.7906 | LTCS | 2016-06-21T00:00:00 | 2016 | 2 | 2 | TX | Ty Cooke | 3602 | 2 | 53.6 | 2 | ST | NG | 33.5211 | -101.7906 | 6 | 1978 | 0 | 0 | 0 | 3602 | 2 | 2 | 2 | Generator match on plant and gen IDs Step 1a: Exact match | 6_1_EnviroAssoc (boilers and generators) match on plant, boiler, and gen IDs Step 2a: Exact match
2535 | TX | J Robert Massengale Generating Station | 3604 | GT1 | 7 | 22 | Pipeline Natural Gas | 33.6039 | -101.8408 | OPR | 2000-09-08T00:00:00 | 0 | GT1 | 7 | TX | J Robert Massengale | 3604 | 7 | 22 |  | CA | NG | 33.6039 | -101.8408 | 3 | 1959 | 0 | 0 | 0 | 3604 |  |  | 7 | Generator match on plant and gen IDs Step 1a: Exact match
2536 | TX | J Robert Massengale Generating Station | 3604 | GT1 | 8 | 40 | Pipeline Natural Gas | 33.6039 | -101.8408 | OPR | 2000-09-08T00:00:00 | 0 | GT1 | 8 | TX | J Robert Massengale | 3604 | 8 | 40 |  | CT | NG | 33.6039 | -101.8408 | 9 | 2000 | 0 | 0 | 0 | 3604 |  |  | 8 | Generator match on plant and gen IDs Step 1a: Exact match
2537 | TX | Leon Creek | 3609 | 3 | 3 | 75 | Pipeline Natural Gas | 29.3511 | -98.5753 | RET | 2013-06-04T00:00:00 | 2013 | 3 | 3 | TX | Leon Creek | 3609 | 3 | 75 | 3 | ST | NG | 29.3525 | -98.5761 | 5 | 1953 | 6 | 2013 | 0 | 3609 | 3 | 3 | 3 | Generator match on plant and gen IDs Step 1a: Exact match | 6_1_EnviroAssoc (boilers and generators) match on plant, boiler, and gen IDs Step 2a: Exact match
2538 | TX | Leon Creek | 3609 | 4 | 4 | 114 | Pipeline Natural Gas | 29.3511 | -98.5753 | RET | 2013-06-04T00:00:00 | 2013 | 4 | 4 | TX | Leon Creek | 3609 | 4 | 113.7 | 4 | ST | NG | 29.3525 | -98.5761 | 5 | 1959 | 6 | 2013 | 0 | 3609 | 4 | 4 | 4 | Generator match on plant and gen IDs Step 1a: Exact match | 6_1_EnviroAssoc (boilers and generators) match on plant, boiler, and gen IDs Step 2a: Exact match
2539 | TX | Leon Creek | 3609 | CGT1 | CGT1 | 57 | Pipeline Natural Gas | 29.3511 | -98.5753 | OPR | 2004-05-15T00:00:00 | 0 | CGT1 | CGT1 | TX | Leon Creek | 3609 | CGT1 | 57.4 |  | GT | NG | 29.3525 | -98.5761 | 6 | 2004 | 0 | 0 | 0 | 3609 |  |  | CGT1 | Generator match on plant and gen IDs Step 1a: Exact match
2540 | TX | Leon Creek | 3609 | CGT2 | CGT2 | 57 | Pipeline Natural Gas | 29.3511 | -98.5753 | OPR | 2004-05-15T00:00:00 | 0 | CGT2 | CGT2 | TX | Leon Creek | 3609 | CGT2 | 57.4 |  | GT | NG | 29.3525 | -98.5761 | 6 | 2004 | 0 | 0 | 0 | 3609 |  |  | CGT2 | Generator match on plant and gen IDs Step 1a: Exact match
2541 | TX | Leon Creek | 3609 | CGT3 | CGT3 | 57 | Pipeline Natural Gas | 29.3511 | -98.5753 | OPR | 2004-05-15T00:00:00 | 0 | CGT3 | CGT3 | TX | Leon Creek | 3609 | CGT3 | 57.4 |  | GT | NG | 29.3525 | -98.5761 | 6 | 2004 | 0 | 0 | 0 | 3609 |  |  | CGT3 | Generator match on plant and gen IDs Step 1a: Exact match
2542 | TX | Leon Creek | 3609 | CGT4 | CGT4 | 57 | Pipeline Natural Gas | 29.3511 | -98.5753 | OPR | 2004-05-15T00:00:00 | 0 | CGT4 | CGT4 | TX | Leon Creek | 3609 | CGT4 | 57.4 |  | GT | NG | 29.3525 | -98.5761 | 6 | 2004 | 0 | 0 | 0 | 3609 |  |  | CGT4 | Generator match on plant and gen IDs Step 1a: Exact match
2543 | TX | O W Sommers | 3611 | 1 | 1 | 446 | Pipeline Natural Gas | 29.3078 | -98.3244 | OPR | 1972-06-06T00:00:00 | 0 | 1 | 1 | TX | O W Sommers | 3611 | 1 | 446 | 1 | ST | NG | 29.3081 | -98.3242 | 4 | 1972 | 12 | 2026 | 0 | 3611 | 1 | 1 | 1 | Generator match on plant and gen IDs Step 1a: Exact match | 6_1_EnviroAssoc (boilers and generators) match on plant, boiler, and gen IDs Step 2a: Exact match
2544 | TX | O W Sommers | 3611 | 2 | 2 | 446 | Pipeline Natural Gas | 29.3078 | -98.3244 | OPR | 1974-03-20T00:00:00 | 0 | 2 | 2 | TX | O W Sommers | 3611 | 2 | 446 | 2 | ST | NG | 29.3081 | -98.3242 | 1 | 1974 | 12 | 2028 | 0 | 3611 | 2 | 2 | 2 | Generator match on plant and gen IDs Step 1a: Exact match | 6_1_EnviroAssoc (boilers and generators) match on plant, boiler, and gen IDs Step 2a: Exact match
2545 | TX | V H Braunig | 3612 | 1 | 1 | 225 | Pipeline Natural Gas | 29.2575 | -98.3828 | OPR | 1966-06-02T00:00:00 | 0 | 1 | 1 | TX | V H Braunig | 3612 | 1 | 225 | 1 | ST | NG | 29.2567 | -98.3825 | 3 | 1966 | 12 | 2024 | 0 | 3612 | 1 | 1 | 1 | Generator match on plant and gen IDs Step 1a: Exact match | 6_1_EnviroAssoc (boilers and generators) match on plant, boiler, and gen IDs Step 2a: Exact match
2546 | TX | V H Braunig | 3612 | 2 | 2 | 252 | Pipeline Natural Gas | 29.2575 | -98.3828 | OPR | 1968-05-03T00:00:00 | 0 | 2 | 2 | TX | V H Braunig | 3612 | 2 | 252 | 2 | ST | NG | 29.2567 | -98.3825 | 4 | 1968 | 12 | 2024 | 0 | 3612 | 2 | 2 | 2 | Generator match on plant and gen IDs Step 1a: Exact match | 6_1_EnviroAssoc (boilers and generators) match on plant, boiler, and gen IDs Step 2a: Exact match
2547 | TX | V H Braunig | 3612 | 3 | 3 | 417 | Pipeline Natural Gas | 29.2575 | -98.3828 | OPR | 1970-08-01T00:00:00 | 0 | 3 | 3 | TX | V H Braunig | 3612 | 3 | 417 | 3 | ST | NG | 29.2567 | -98.3825 | 5 | 1970 | 12 | 2024 | 0 | 3612 | 3 | 3 | 3 | Generator match on plant and gen IDs Step 1a: Exact match | 6_1_EnviroAssoc (boilers and generators) match on plant, boiler, and gen IDs Step 2a: Exact match
2548 | TX | V H Braunig | 3612 | CGT5 | 5 | 61 | Pipeline Natural Gas | 29.2575 | -98.3828 | OPR | 2010-04-16T00:00:00 | 0 | CGT5 | 5 | TX | V H Braunig | 3612 | 5 | 61 |  | GT | NG | 29.2567 | -98.3825 | 12 | 2010 | 0 | 0 | 0 | 3612 |  |  | 5 | Generator match on plant and gen IDs Step 1a: Exact match
2549 | TX | V H Braunig | 3612 | CGT6 | 6 | 61 | Pipeline Natural Gas | 29.2575 | -98.3828 | OPR | 2010-04-27T00:00:00 | 0 | CGT6 | 6 | TX | V H Braunig | 3612 | 6 | 61 |  | GT | NG | 29.2567 | -98.3825 | 12 | 2010 | 0 | 0 | 0 | 3612 |  |  | 6 | Generator match on plant and gen IDs Step 1a: Exact match
2550 | TX | V H Braunig | 3612 | CGT7 | 7 | 61 | Pipeline Natural Gas | 29.2575 | -98.3828 | OPR | 2010-05-04T00:00:00 | 0 | CGT7 | 7 | TX | V H Braunig | 3612 | 7 | 61 |  | GT | NG | 29.2567 | -98.3825 | 12 | 2010 | 0 | 0 | 0 | 3612 |  |  | 7 | Generator match on plant and gen IDs Step 1a: Exact match
2551 | TX | V H Braunig | 3612 | CGT8 | 8 | 61 | Pipeline Natural Gas | 29.2575 | -98.3828 | OPR | 2010-05-12T00:00:00 | 0 | CGT8 | 8 | TX | V H Braunig | 3612 | 8 | 61 |  | GT | NG | 29.2567 | -98.3825 | 12 | 2010 | 0 | 0 | 0 | 3612 |  |  | 8 | Generator match on plant and gen IDs Step 1a: Exact match
6728 | TX | V H Braunig | 3612 | CT01 | CT01 | 175 | Pipeline Natural Gas | 29.2575 | -98.3828 | OPR | 2000-03-11T00:00:00 | 0 | CT01 | CT01 | TX | Arthur Von Rosenberg | 7512 | 1 | 187.5 |  | CT | NG | 29.257 | -98.3841 | 6 | 2000 | 0 | 0 | 0 | 7512 |  |  |  | Manual Match | Manual Match
6729 | TX | V H Braunig | 3612 | CT01 | ST012 | 200 | Pipeline Natural Gas | 29.2575 | -98.3828 | OPR | 2000-03-11T00:00:00 | 0 | CT01 | ST012 | TX | Arthur Von Rosenberg | 7512 | 3 | 200 | 1 | CA | NG | 29.257 | -98.3841 | 6 | 2000 | 0 | 0 | 0 | 7512 |  |  |  | Manual Match | Manual Match
6731 | TX | V H Braunig | 3612 | CT02 | CT02 | 175 | Pipeline Natural Gas | 29.2575 | -98.3828 | OPR | 2000-03-23T00:00:00 | 0 | CT02 | CT02 | TX | Arthur Von Rosenberg | 7512 | 2 | 187.5 |  | CT | NG | 29.257 | -98.3841 | 6 | 2000 | 0 | 0 | 0 | 7512 |  |  |  | Manual Match | Manual Match
6730 | TX | V H Braunig | 3612 | CT02 | ST012 | 200 | Pipeline Natural Gas | 29.2575 | -98.3828 | OPR | 2000-03-23T00:00:00 | 0 | CT02 | ST012 | TX | Arthur Von Rosenberg | 7512 | 3 | 200 | 2 | CA | NG | 29.257 | -98.3841 | 6 | 2000 | 0 | 0 | 0 | 7512 |  |  |  | Manual Match | Manual Match
2552 | TX | W B Tuttle | 3613 | 1 | 1 | 75 | Pipeline Natural Gas | 29.53 | -98.4183 | RET | 2011-03-01T00:00:00 | 2011 | 1 | 1 | TX | W B Tuttle | 3613 | 1 | 75 | 1 | ST | NG | 29.53 | -98.4181 | 6 | 1954 | 3 | 2011 | 0 | 3613 | 1 | 1 | 1 | Generator match on plant and gen IDs Step 1a: Exact match | 6_1_EnviroAssoc (boilers and generators) match on plant, boiler, and gen IDs Step 2a: Exact match
2553 | TX | W B Tuttle | 3613 | 2 | 2 | 114 | Pipeline Natural Gas | 29.53 | -98.4183 | RET | 2008-01-01T00:00:00 | 2008 | 2 | 2 | TX | W B Tuttle | 3613 | 2 | 113.6 | 2 | ST | NG | 29.53 | -98.4181 | 12 | 1956 | 10 | 2007 | 0 | 3613 | 2 | 2 | 2 | Generator match on plant and gen IDs Step 1a: Exact match | 6_1_EnviroAssoc (boilers and generators) match on plant, boiler, and gen IDs Step 2a: Exact match
2554 | TX | W B Tuttle | 3613 | 3 | 3 | 114 | Pipeline Natural Gas | 29.53 | -98.4183 | RET | 2011-03-01T00:00:00 | 2011 | 3 | 3 | TX | W B Tuttle | 3613 | 3 | 113.6 | 3 | ST | NG | 29.53 | -98.4181 | 3 | 1961 | 3 | 2011 | 0 | 3613 | 3 | 3 | 3 | Generator match on plant and gen IDs Step 1a: Exact match | 6_1_EnviroAssoc (boilers and generators) match on plant, boiler, and gen IDs Step 2a: Exact match
2555 | TX | W B Tuttle | 3613 | 4 | 4 | 192 | Pipeline Natural Gas | 29.53 | -98.4183 | RET | 2011-03-01T00:00:00 | 2011 | 4 | 4 | TX | W B Tuttle | 3613 | 4 | 191.7 | 4 | ST | NG | 29.53 | -98.4181 | 3 | 1963 | 3 | 2011 | 0 | 3613 | 4 | 4 | 4 | Generator match on plant and gen IDs Step 1a: Exact match | 6_1_EnviroAssoc (boilers and generators) match on plant, boiler, and gen IDs Step 2a: Exact match
6732 | TX | North Texas Generation Facility | 3627 | 3 | 3 | 38 | Pipeline Natural Gas | 32.7783 | -97.6956 | RET | 2014-12-15T00:00:00 | 2014 | 3 | 3 | TX | North Texas | 3627 | 3 | 38 |  | ST | NG | 32.7788 | -97.6945 | 7 | 1963 | 1 | 2009 | 0 | 3627 |  |  |  | Manual Match | Manual Match
2556 | TX | R W Miller | 3628 | **4 | 4 | 100 | Pipeline Natural Gas | 32.6581 | -98.3103 | OPR | 1994-08-01T00:00:00 | 0 | **4 | 4 | TX | R W Miller | 3628 | 4 | 118.8 |  | GT | NG | 32.6581 | -98.3103 | 7 | 1994 | 0 | 0 | 0 | 3628 |  |  | 4 | Generator match on plant and gen IDs Step 1a: Exact match
2557 | TX | R W Miller | 3628 | **5 | 5 | 100 | Pipeline Natural Gas | 32.6581 | -98.3103 | OPR | 1994-08-01T00:00:00 | 0 | **5 | 5 | TX | R W Miller | 3628 | 5 | 118.8 |  | GT | NG | 32.6581 | -98.3103 | 7 | 1994 | 0 | 0 | 0 | 3628 |  |  | 5 | Generator match on plant and gen IDs Step 1a: Exact match
2558 | TX | R W Miller | 3628 | 1 | 1 | 66 | Pipeline Natural Gas | 32.6581 | -98.3103 | OPR | 1968-10-01T00:00:00 | 0 | 1 | 1 | TX | R W Miller | 3628 | 1 | 66 | 1 | ST | NG | 32.6581 | -98.3103 | 10 | 1968 | 0 | 0 | 0 | 3628 | 1 | 1 | 1 | Generator match on plant and gen IDs Step 1a: Exact match | 6_1_EnviroAssoc (boilers and generators) match on plant, boiler, and gen IDs Step 2a: Exact match
2559 | TX | R W Miller | 3628 | 2 | 2 | 100 | Pipeline Natural Gas | 32.6581 | -98.3103 | OPR | 1972-03-24T00:00:00 | 0 | 2 | 2 | TX | R W Miller | 3628 | 2 | 100 | 2 | ST | NG | 32.6581 | -98.3103 | 7 | 1972 | 0 | 0 | 0 | 3628 | 2 | 2 | 2 | Generator match on plant and gen IDs Step 1a: Exact match | 6_1_EnviroAssoc (boilers and generators) match on plant, boiler, and gen IDs Step 2a: Exact match
2560 | TX | R W Miller | 3628 | 3 | 3 | 200 | Pipeline Natural Gas | 32.6581 | -98.3103 | OPR | 1975-06-15T00:00:00 | 0 | 3 | 3 | TX | R W Miller | 3628 | 3 | 200 | 3 | ST | NG | 32.6581 | -98.3103 | 8 | 1975 | 0 | 0 | 0 | 3628 | 3 | 3 | 3 | Generator match on plant and gen IDs Step 1a: Exact match | 6_1_EnviroAssoc (boilers and generators) match on plant, boiler, and gen IDs Step 2a: Exact match
2561 | TX | Sam Rayburn Plant | 3631 | CT7 | 10 | 42 | Pipeline Natural Gas | 28.8947 | -97.1347 | OPR | 2003-06-24T00:00:00 | 0 | CT7 | 10 | TX | Sam Rayburn | 3631 | 10 | 42 | HRSG7 | CA | NG | 28.8947 | -97.135 | 10 | 2003 | 0 | 0 | 0 | 3631 | 7 | 10 | 10 | Generator match on plant and gen IDs Step 1a: Exact match | 6_1_EnviroAssoc (boilers and generators) match on plant, boiler, and gen IDs Step 2d: Modify IDs; remove leading letters
2562 | TX | Sam Rayburn Plant | 3631 | CT7 | 7 | 49.2 | Pipeline Natural Gas | 28.8947 | -97.1347 | OPR | 2003-06-24T00:00:00 | 0 | CT7 | 7 | TX | Sam Rayburn | 3631 | 7 | 49.2 |  | CT | NG | 28.8947 | -97.135 | 10 | 2003 | 0 | 0 | 0 | 3631 |  |  | 7 | Generator match on plant and gen IDs Step 1a: Exact match
2564 | TX | Sam Rayburn Plant | 3631 | CT8 | 10 | 42 | Pipeline Natural Gas | 28.8947 | -97.1347 | OPR | 2003-07-01T00:00:00 | 0 | CT8 | 10 | TX | Sam Rayburn | 3631 | 10 | 42 | HRSG8 | CA | NG | 28.8947 | -97.135 | 10 | 2003 | 0 | 0 | 0 | 3631 | 8 | 10 | 10 | Generator match on plant and gen IDs Step 1a: Exact match | 6_1_EnviroAssoc (boilers and generators) match on plant, boiler, and gen IDs Step 2d: Modify IDs; remove leading letters
2563 | TX | Sam Rayburn Plant | 3631 | CT8 | 8 | 49.2 | Pipeline Natural Gas | 28.8947 | -97.1347 | OPR | 2003-07-01T00:00:00 | 0 | CT8 | 8 | TX | Sam Rayburn | 3631 | 8 | 49.2 |  | CT | NG | 28.8947 | -97.135 | 10 | 2003 | 0 | 0 | 0 | 3631 |  |  | 8 | Generator match on plant and gen IDs Step 1a: Exact match
2565 | TX | Sam Rayburn Plant | 3631 | CT9 | 10 | 42 | Pipeline Natural Gas | 28.8947 | -97.1347 | OPR | 2003-07-08T00:00:00 | 0 | CT9 | 10 | TX | Sam Rayburn | 3631 | 10 | 42 | HRSG9 | CA | NG | 28.8947 | -97.135 | 10 | 2003 | 0 | 0 | 0 | 3631 | 9 | 10 | 10 | Generator match on plant and gen IDs Step 1a: Exact match | 6_1_EnviroAssoc (boilers and generators) match on plant, boiler, and gen IDs Step 2d: Modify IDs; remove leading letters
2566 | TX | Sam Rayburn Plant | 3631 | CT9 | 9 | 49.2 | Pipeline Natural Gas | 28.8947 | -97.1347 | OPR | 2003-07-08T00:00:00 | 0 | CT9 | 9 | TX | Sam Rayburn | 3631 | 9 | 49.2 |  | CT | NG | 28.8947 | -97.135 | 10 | 2003 | 0 | 0 | 0 | 3631 |  |  | 9 | Generator match on plant and gen IDs Step 1a: Exact match
2567 | UT | Carbon | 3644 | 1 | 1 | 75 | Coal | 39.7272 | -110.8644 | RET | 2016-01-08T00:00:00 | 2016 | 1 | 1 | UT | Carbon | 3644 | 1 | 75 | 1 | ST | BIT | 39.7272 | -110.8644 | 11 | 1954 | 4 | 2015 | 0 | 3644 | 1 | 1 | 1 | Generator match on plant and gen IDs Step 1a: Exact match | 6_1_EnviroAssoc (boilers and generators) match on plant, boiler, and gen IDs Step 2a: Exact match
2568 | UT | Carbon | 3644 | 2 | 2 | 105 | Coal | 39.7272 | -110.8644 | RET | 2016-01-08T00:00:00 | 2016 | 2 | 2 | UT | Carbon | 3644 | 2 | 113.6 | 2 | ST | BIT | 39.7272 | -110.8644 | 9 | 1957 | 4 | 2015 | 0 | 3644 | 2 | 2 | 2 | Generator match on plant and gen IDs Step 1a: Exact match | 6_1_EnviroAssoc (boilers and generators) match on plant, boiler, and gen IDs Step 2a: Exact match
2569 | UT | Gadsby | 3648 | 1 | 1 | 69 | Pipeline Natural Gas | 40.7686 | -111.9289 | OPR | 1951-09-18T00:00:00 | 0 | 1 | 1 | UT | Gadsby | 3648 | 1 | 70.5 | 1 | ST | NG | 40.7686 | -111.9289 | 9 | 1951 | 12 | 2032 | 0 | 3648 | 1 | 1 | 1 | Generator match on plant and gen IDs Step 1a: Exact match | 6_1_EnviroAssoc (boilers and generators) match on plant, boiler, and gen IDs Step 2a: Exact match
2570 | UT | Gadsby | 3648 | 2 | 2 | 69 | Pipeline Natural Gas | 40.7686 | -111.9289 | OPR | 1952-12-26T00:00:00 | 0 | 2 | 2 | UT | Gadsby | 3648 | 2 | 75 | 2 | ST | NG | 40.7686 | -111.9289 | 12 | 1952 | 12 | 2032 | 0 | 3648 | 2 | 2 | 2 | Generator match on plant and gen IDs Step 1a: Exact match | 6_1_EnviroAssoc (boilers and generators) match on plant, boiler, and gen IDs Step 2a: Exact match
2571 | UT | Gadsby | 3648 | 3 | 3 | 113.6 | Pipeline Natural Gas | 40.7686 | -111.9289 | OPR | 1955-06-01T00:00:00 | 0 | 3 | 3 | UT | Gadsby | 3648 | 3 | 133.6 | 3 | ST | NG | 40.7686 | -111.9289 | 6 | 1955 | 12 | 2032 | 0 | 3648 | 3 | 3 | 3 | Generator match on plant and gen IDs Step 1a: Exact match | 6_1_EnviroAssoc (boilers and generators) match on plant, boiler, and gen IDs Step 2a: Exact match
2572 | UT | Gadsby | 3648 | 4 | 4 | 40 | Pipeline Natural Gas | 40.7686 | -111.9289 | OPR | 2002-07-10T00:00:00 | 0 | 4 | 4 | UT | Gadsby | 3648 | 4 | 71 |  | GT | NG | 40.7686 | -111.9289 | 7 | 2002 | 12 | 2032 | 0 | 3648 |  |  | 4 | Generator match on plant and gen IDs Step 1a: Exact match
2573 | UT | Gadsby | 3648 | 5 | 5 | 40 | Pipeline Natural Gas | 40.7686 | -111.9289 | OPR | 2002-07-13T00:00:00 | 0 | 5 | 5 | UT | Gadsby | 3648 | 5 | 71 |  | GT | NG | 40.7686 | -111.9289 | 7 | 2002 | 12 | 2032 | 0 | 3648 |  |  | 5 | Generator match on plant and gen IDs Step 1a: Exact match
2574 | UT | Gadsby | 3648 | 6 | 6 | 40 | Pipeline Natural Gas | 40.7686 | -111.9289 | OPR | 2002-07-29T00:00:00 | 0 | 6 | 6 | UT | Gadsby | 3648 | 6 | 71 |  | GT | NG | 40.7686 | -111.9289 | 8 | 2002 | 12 | 2032 | 0 | 3648 |  |  | 6 | Generator match on plant and gen IDs Step 1a: Exact match
2575 | VT | Berlin 5 | 3734 | A | GT1 | 41.8 | Diesel Oil | 44.2498 | -72.6035 | OPR | 1972-06-01T00:00:00 | 0 | A | GT1 | VT | Berlin 5 | 3734 | GT1 | 41.8 |  | GT | KER | 44.251 | -72.6027 | 6 | 1972 | 0 | 0 | 0 | 3734 |  |  | GT1 | Generator match on plant and gen IDs Step 1a: Exact match
2576 | VT | Berlin 5 | 3734 | B | GT1 | 41.8 | Diesel Oil | 44.2498 | -72.6035 | OPR | 1972-06-01T00:00:00 | 0 | B | GT1 | VT | Berlin 5 | 3734 | GT1 | 41.8 |  | GT | KER | 44.251 | -72.6027 | 6 | 1972 | 0 | 0 | 0 | 3734 |  |  | GT1 | Generator match on plant and gen IDs Step 1a: Exact match
2577 | VT | Penny Lane Gas Turbine | 3754 | CT1 | GT1 | 25.5 | Diesel Oil | 44.4817 | -73.2241 | OPR | 1971-09-25T00:00:00 | 0 | CT1 | GT1 | VT | Burlington GT | 3754 | GT1 | 25.5 |  | GT | DFO | 44.4814 | -73.2239 | 9 | 1971 | 0 | 0 | 0 | 3754 |  |  | GT1 | Generator match on plant and gen IDs Step 1a: Exact match
2578 | VT | Penny Lane Gas Turbine | 3754 | CT2 | GT1 | 25.5 | Diesel Oil | 44.4817 | -73.2241 | OPR | 1971-09-25T00:00:00 | 0 | CT2 | GT1 | VT | Burlington GT | 3754 | GT1 | 25.5 |  | GT | DFO | 44.4814 | -73.2239 | 9 | 1971 | 0 | 0 | 0 | 3754 |  |  | GT1 | Generator match on plant and gen IDs Step 1a: Exact match
2579 | VA | Clinch River | 3775 | 1 | 1 | 237.5 | Natural Gas | 36.9333 | -82.1997 | OPR | 1958-09-30T00:00:00 | 0 | 1 | 1 | VA | Clinch River | 3775 | 1 | 237.5 | 1 | ST | NG | 36.9333 | -82.1997 | 9 | 1958 | 0 | 0 | 0 | 3775 | 1 | 1 | 1 | Generator match on plant and gen IDs Step 1a: Exact match | 6_1_EnviroAssoc (boilers and generators) match on plant, boiler, and gen IDs Step 2a: Exact match
2580 | VA | Clinch River | 3775 | 2 | 2 | 237.5 | Natural Gas | 36.9333 | -82.1997 | OPR | 1958-12-31T00:00:00 | 0 | 2 | 2 | VA | Clinch River | 3775 | 2 | 237.5 | 2 | ST | NG | 36.9333 | -82.1997 | 12 | 1958 | 0 | 0 | 0 | 3775 | 2 | 2 | 2 | Generator match on plant and gen IDs Step 1a: Exact match | 6_1_EnviroAssoc (boilers and generators) match on plant, boiler, and gen IDs Step 2a: Exact match
2581 | VA | Clinch River | 3775 | 3 | 3 | 237.5 | Coal | 36.9333 | -82.1997 | RET | 2015-12-31T00:00:00 | 2015 | 3 | 3 | VA | Clinch River | 3775 | 3 | 237.5 | 3 | ST | BIT | 36.9333 | -82.1997 | 12 | 1961 | 12 | 2015 | 0 | 3775 | 3 | 3 | 3 | Generator match on plant and gen IDs Step 1a: Exact match | 6_1_EnviroAssoc (boilers and generators) match on plant, boiler, and gen IDs Step 2a: Exact match
2582 | VA | Glen Lyn | 3776 | 51 | 5 | 100 | Coal | 37.3704 | -80.8639 | RET | 2015-12-31T00:00:00 | 2015 | 51 | 5 | VA | Glen Lyn | 3776 | 5 | 100 | 51 | ST | BIT | 37.3706 | -80.8633 | 6 | 1944 | 6 | 2015 | 0 | 3776 | 51 | 5 | 5 | Generator match on plant and gen IDs Step 1a: Exact match | 6_1_EnviroAssoc (boilers and generators) match on plant, boiler, and gen IDs Step 2a: Exact match
2583 | VA | Glen Lyn | 3776 | 52 | 5 | 100 | Coal | 37.3704 | -80.8639 | RET | 2015-12-31T00:00:00 | 2015 | 52 | 5 | VA | Glen Lyn | 3776 | 5 | 100 | 52 | ST | BIT | 37.3706 | -80.8633 | 6 | 1944 | 6 | 2015 | 0 | 3776 | 52 | 5 | 5 | Generator match on plant and gen IDs Step 1a: Exact match | 6_1_EnviroAssoc (boilers and generators) match on plant, boiler, and gen IDs Step 2a: Exact match
2584 | VA | Glen Lyn | 3776 | 6 | 6 | 237.5 | Coal | 37.3704 | -80.8639 | RET | 2015-12-31T00:00:00 | 2015 | 6 | 6 | VA | Glen Lyn | 3776 | 6 | 237.5 | 6 | ST | BIT | 37.3706 | -80.8633 | 5 | 1957 | 6 | 2015 | 0 | 3776 | 6 | 6 | 6 | Generator match on plant and gen IDs Step 1a: Exact match | 6_1_EnviroAssoc (boilers and generators) match on plant, boiler, and gen IDs Step 2a: Exact match
2585 | VA | Tasley Energy Center | 3785 | TA10 | TAS | 33 | Diesel Oil | 37.7061 | -75.7031 | OPR | 1972-06-01T00:00:00 | 0 | TA10 | TAS | VA | Tasley | 3785 | TAS | 27 |  | GT | DFO | 37.7061 | -75.7031 | 6 | 1972 | 0 | 0 | 0 | 3785 |  |  | TAS | Generator match on plant and gen IDs Step 1a: Exact match
2586 | VA | Potomac River | 3788 | 1 | 1 | 93 | Coal | 38.8203 | -77.0411 | RET | 2012-10-01T00:00:00 | 2012 | 1 | 1 | VA | Potomac River | 3788 | 1 | 92 |  | ST | BIT | 38.8203 | -77.0411 | 9 | 1949 | 10 | 2012 | 0 | 3788 |  |  | 1 | Generator match on plant and gen IDs Step 1a: Exact match
2587 | VA | Potomac River | 3788 | 2 | 2 | 93 | Coal | 38.8203 | -77.0411 | RET | 2012-10-01T00:00:00 | 2012 | 2 | 2 | VA | Potomac River | 3788 | 2 | 92 |  | ST | BIT | 38.8203 | -77.0411 | 6 | 1950 | 10 | 2012 | 0 | 3788 |  |  | 2 | Generator match on plant and gen IDs Step 1a: Exact match
2588 | VA | Potomac River | 3788 | 3 | 3 | 108 | Coal | 38.8203 | -77.0411 | RET | 2012-10-01T00:00:00 | 2012 | 3 | 3 | VA | Potomac River | 3788 | 3 | 110 |  | ST | BIT | 38.8203 | -77.0411 | 6 | 1954 | 10 | 2012 | 0 | 3788 |  |  | 3 | Generator match on plant and gen IDs Step 1a: Exact match
2589 | VA | Potomac River | 3788 | 4 | 4 | 108 | Coal | 38.8203 | -77.0411 | RET | 2012-10-01T00:00:00 | 2012 | 4 | 4 | VA | Potomac River | 3788 | 4 | 110 |  | ST | BIT | 38.8203 | -77.0411 | 2 | 1956 | 10 | 2012 | 0 | 3788 |  |  | 4 | Generator match on plant and gen IDs Step 1a: Exact match
2590 | VA | Potomac River | 3788 | 5 | 5 | 108 | Coal | 38.8203 | -77.0411 | RET | 2012-10-01T00:00:00 | 2012 | 5 | 5 | VA | Potomac River | 3788 | 5 | 110 |  | ST | BIT | 38.8203 | -77.0411 | 5 | 1957 | 10 | 2012 | 0 | 3788 |  |  | 5 | Generator match on plant and gen IDs Step 1a: Exact match
2591 | VA | Bremo Power Station | 3796 | 3 | 3 | 69 |  | 37.7089 | -78.2878 | RET | 2019-03-31T00:00:00 | 2019 | 3 | 3 | VA | Bremo Bluff | 3796 | 3 | 69 | 3 | ST | NG | 37.7089 | -78.2878 | 6 | 1950 | 3 | 2019 | 0 | 3796 | 3 | 3 | 3 | Generator match on plant and gen IDs Step 1a: Exact match | 6_1_EnviroAssoc (boilers and generators) match on plant, boiler, and gen IDs Step 2a: Exact match
2592 | VA | Bremo Power Station | 3796 | 4 | 4 | 185.3 |  | 37.7089 | -78.2878 | RET | 2019-03-31T00:00:00 | 2019 | 4 | 4 | VA | Bremo Bluff | 3796 | 4 | 185.2 | 4 | ST | NG | 37.7089 | -78.2878 | 8 | 1958 | 3 | 2019 | 0 | 3796 | 4 | 4 | 4 | Generator match on plant and gen IDs Step 1a: Exact match | 6_1_EnviroAssoc (boilers and generators) match on plant, boiler, and gen IDs Step 2a: Exact match
2593 | VA | Chesterfield Power Station | 3797 | **8A | CT8 | 148 | Pipeline Natural Gas | 37.3822 | -77.3833 | OPR | 1992-05-31T00:00:00 | 0 | **8A | CT8 | VA | Chesterfield | 3797 | CT8 | 148 |  | CT | NG | 37.3822 | -77.3833 | 5 | 1992 | 0 | 0 | 0 | 3797 |  |  | CT8 | Generator match on plant and gen IDs Step 1a: Exact match
2594 | VA | Chesterfield Power Station | 3797 | **8A | CW8 | 79.2 | Pipeline Natural Gas | 37.3822 | -77.3833 | OPR | 1992-05-31T00:00:00 | 0 | **8A | CW8 | VA | Chesterfield | 3797 | CW8 | 79.2 |  | CA | NG | 37.3822 | -77.3833 | 5 | 1992 | 0 | 0 | 0 | 3797 |  |  | CW8 | Generator match on plant and gen IDs Step 1a: Exact match
2595 | VA | Chesterfield Power Station | 3797 | 3 | 3 | 112.5 |  | 37.3822 | -77.3833 | RET | 2019-03-31T00:00:00 | 2019 | 3 | 3 | VA | Chesterfield | 3797 | 3 | 112.5 | 3 | ST | BIT | 37.3822 | -77.3833 | 12 | 1952 | 3 | 2019 | 0 | 3797 | 3 | 3 | 3 | Generator match on plant and gen IDs Step 1a: Exact match | 6_1_EnviroAssoc (boilers and generators) match on plant, boiler, and gen IDs Step 2a: Exact match
2596 | VA | Chesterfield Power Station | 3797 | 4 | 4 | 187.5 |  | 37.3822 | -77.3833 | RET | 2019-03-31T00:00:00 | 2019 | 4 | 4 | VA | Chesterfield | 3797 | 4 | 187.5 | 4 | ST | BIT | 37.3822 | -77.3833 | 6 | 1960 | 3 | 2019 | 0 | 3797 | 4 | 4 | 4 | Generator match on plant and gen IDs Step 1a: Exact match | 6_1_EnviroAssoc (boilers and generators) match on plant, boiler, and gen IDs Step 2a: Exact match
2597 | VA | Chesterfield Power Station | 3797 | 5 | 5 | 359 | Coal | 37.3822 | -77.3833 | OPR | 1964-06-21T00:00:00 | 0 | 5 | 5 | VA | Chesterfield | 3797 | 5 | 359 | 5 | ST | BIT | 37.3822 | -77.3833 | 8 | 1964 | 5 | 2023 | 0 | 3797 | 5 | 5 | 5 | Generator match on plant and gen IDs Step 1a: Exact match | 6_1_EnviroAssoc (boilers and generators) match on plant, boiler, and gen IDs Step 2a: Exact match
2598 | VA | Chesterfield Power Station | 3797 | 6 | 6 | 693.9 | Coal | 37.3822 | -77.3833 | OPR | 1969-05-03T00:00:00 | 0 | 6 | 6 | VA | Chesterfield | 3797 | 6 | 693.9 | 6 | ST | BIT | 37.3822 | -77.3833 | 12 | 1969 | 5 | 2023 | 0 | 3797 | 6 | 6 | 6 | Generator match on plant and gen IDs Step 1a: Exact match | 6_1_EnviroAssoc (boilers and generators) match on plant, boiler, and gen IDs Step 2a: Exact match
2599 | VA | Chesterfield Power Station | 3797 | 7 | CT7 | 145 | Pipeline Natural Gas | 37.3822 | -77.3833 | OPR | 1990-06-13T00:00:00 | 0 | 7 | CT7 | VA | Chesterfield | 3797 | CT7 | 145 |  | CT | NG | 37.3822 | -77.3833 | 6 | 1990 | 0 | 0 | 0 | 3797 |  |  | CT7 | Generator match on plant and gen IDs Step 1a: Exact match
2600 | VA | Chesterfield Power Station | 3797 | 7 | CW7 | 74.4 | Pipeline Natural Gas | 37.3822 | -77.3833 | OPR | 1990-06-13T00:00:00 | 0 | 7 | CW7 | VA | Chesterfield | 3797 | CW7 | 74.4 | CT7 | CA | NG | 37.3822 | -77.3833 | 6 | 1990 | 0 | 0 | 0 | 3797 | 7 | 7 | CW7 | Generator match on plant and gen IDs Step 1a: Exact match | 6_1_EnviroAssoc (boilers and generators) match on plant, boiler, and gen IDs Step 2d: Modify IDs; remove leading letters
2601 | VA | Chesapeake Energy Center | 3803 | 1 | ST1 | 112.5 |  | 36.7711 | -76.3019 | RET | 2014-12-23T00:00:00 | 2014 | 1 | ST1 | VA | Chesapeake | 3803 | ST1 | 112.5 | 1 | ST | BIT | 36.7711 | -76.3019 | 6 | 1953 | 1 | 2015 | 0 | 3803 | 1 | ST1 | ST1 | Generator match on plant and gen IDs Step 1a: Exact match | 6_1_EnviroAssoc (boilers and generators) match on plant, boiler, and gen IDs Step 2a: Exact match
2602 | VA | Chesapeake Energy Center | 3803 | 2 | ST2 | 112.5 |  | 36.7711 | -76.3019 | RET | 2014-12-23T00:00:00 | 2014 | 2 | ST2 | VA | Chesapeake | 3803 | ST2 | 112.5 | 2 | ST | BIT | 36.7711 | -76.3019 | 12 | 1954 | 1 | 2015 | 0 | 3803 | 2 | ST2 | ST2 | Generator match on plant and gen IDs Step 1a: Exact match | 6_1_EnviroAssoc (boilers and generators) match on plant, boiler, and gen IDs Step 2a: Exact match
2603 | VA | Chesapeake Energy Center | 3803 | 3 | 3 | 185.3 |  | 36.7711 | -76.3019 | RET | 2014-12-23T00:00:00 | 2014 | 3 | 3 | VA | Chesapeake | 3803 | 3 | 185.2 | 3 | ST | BIT | 36.7711 | -76.3019 | 6 | 1959 | 1 | 2015 | 0 | 3803 | 3 | 3 | 3 | Generator match on plant and gen IDs Step 1a: Exact match | 6_1_EnviroAssoc (boilers and generators) match on plant, boiler, and gen IDs Step 2a: Exact match
2604 | VA | Chesapeake Energy Center | 3803 | 4 | ST4 | 239.4 |  | 36.7711 | -76.3019 | RET | 2014-12-23T00:00:00 | 2014 | 4 | ST4 | VA | Chesapeake | 3803 | ST4 | 239.3 | 4 | ST | BIT | 36.7711 | -76.3019 | 5 | 1962 | 1 | 2015 | 0 | 3803 | 4 | ST4 | ST4 | Generator match on plant and gen IDs Step 1a: Exact match | 6_1_EnviroAssoc (boilers and generators) match on plant, boiler, and gen IDs Step 2a: Exact match
2605 | VA | Possum Point Power Station | 3804 | 3 | 3 | 113.6 |  | 38.5367 | -77.2806 | RET | 2019-03-31T00:00:00 | 2019 | 3 | 3 | VA | Possum Point | 3804 | 3 | 113.6 | 3 | ST | NG | 38.5367 | -77.2806 | 6 | 1955 | 3 | 2019 | 0 | 3804 | 3 | 3 | 3 | Generator match on plant and gen IDs Step 1a: Exact match | 6_1_EnviroAssoc (boilers and generators) match on plant, boiler, and gen IDs Step 2a: Exact match
2606 | VA | Possum Point Power Station | 3804 | 4 | 4 | 239.4 | Pipeline Natural Gas | 38.5367 | -77.2806 | RET | 2019-03-31T00:00:00 | 2019 | 4 | 4 | VA | Possum Point | 3804 | 4 | 239.3 | 4 | ST | NG | 38.5367 | -77.2806 | 4 | 1962 | 3 | 2019 | 0 | 3804 | 4 | 4 | 4 | Generator match on plant and gen IDs Step 1a: Exact match | 6_1_EnviroAssoc (boilers and generators) match on plant, boiler, and gen IDs Step 2a: Exact match
2607 | VA | Possum Point Power Station | 3804 | 5 | 5 | 882 | Residual Oil | 38.5367 | -77.2806 | RET | 2020-12-30T00:00:00 | 2020 | 5 | 5 | VA | Possum Point | 3804 | 5 | 882 | 5 | ST | RFO | 38.5367 | -77.2806 | 6 | 1975 | 12 | 2020 | 0 | 3804 | 5 | 5 | 5 | Generator match on plant and gen IDs Step 1a: Exact match | 6_1_EnviroAssoc (boilers and generators) match on plant, boiler, and gen IDs Step 2a: Exact match
2609 | VA | Possum Point Power Station | 3804 | 6A | 6A | 174 | Pipeline Natural Gas | 38.5367 | -77.2806 | OPR | 2003-04-25T00:00:00 | 0 | 6A | 6A | VA | Possum Point | 3804 | 6A | 174 |  | CT | NG | 38.5367 | -77.2806 | 7 | 2003 | 0 | 0 | 0 | 3804 |  |  | 6A | Generator match on plant and gen IDs Step 1a: Exact match
2608 | VA | Possum Point Power Station | 3804 | 6A | 6ST | 265 | Pipeline Natural Gas | 38.5367 | -77.2806 | OPR | 2003-04-25T00:00:00 | 0 | 6A | 6ST | VA | Possum Point | 3804 | 6ST | 265 | 6A | CA | NG | 38.5367 | -77.2806 | 7 | 2003 | 0 | 0 | 0 | 3804 | 6A | 6ST | 6ST | Generator match on plant and gen IDs Step 1a: Exact match | 6_1_EnviroAssoc (boilers and generators) match on plant, boiler, and gen IDs Step 2a: Exact match
2611 | VA | Possum Point Power Station | 3804 | 6B | 6B | 174 | Pipeline Natural Gas | 38.5367 | -77.2806 | OPR | 2003-04-20T00:00:00 | 0 | 6B | 6B | VA | Possum Point | 3804 | 6B | 174 |  | CT | NG | 38.5367 | -77.2806 | 7 | 2003 | 0 | 0 | 0 | 3804 |  |  | 6B | Generator match on plant and gen IDs Step 1a: Exact match
2610 | VA | Possum Point Power Station | 3804 | 6B | 6ST | 265 | Pipeline Natural Gas | 38.5367 | -77.2806 | OPR | 2003-04-20T00:00:00 | 0 | 6B | 6ST | VA | Possum Point | 3804 | 6ST | 265 | 6B | CA | NG | 38.5367 | -77.2806 | 7 | 2003 | 0 | 0 | 0 | 3804 | 6B | 6ST | 6ST | Generator match on plant and gen IDs Step 1a: Exact match | 6_1_EnviroAssoc (boilers and generators) match on plant, boiler, and gen IDs Step 2a: Exact match
2612 | VA | Yorktown Power Station | 3809 | 1 | 1 | 187.5 |  | 37.2144 | -76.4611 | RET | 2019-03-08T00:00:00 | 2019 | 1 | 1 | VA | Yorktown | 3809 | 1 | 187.5 | 1 | ST | BIT | 37.2144 | -76.4611 | 7 | 1957 | 3 | 2019 | 0 | 3809 | 1 | 1 | 1 | Generator match on plant and gen IDs Step 1a: Exact match | 6_1_EnviroAssoc (boilers and generators) match on plant, boiler, and gen IDs Step 2a: Exact match
2613 | VA | Yorktown Power Station | 3809 | 2 | 2 | 187.5 |  | 37.2144 | -76.4611 | RET | 2019-03-08T00:00:00 | 2019 | 2 | 2 | VA | Yorktown | 3809 | 2 | 187.5 | 2 | ST | BIT | 37.2144 | -76.4611 | 1 | 1959 | 3 | 2019 | 0 | 3809 | 2 | 2 | 2 | Generator match on plant and gen IDs Step 1a: Exact match | 6_1_EnviroAssoc (boilers and generators) match on plant, boiler, and gen IDs Step 2a: Exact match
2614 | VA | Yorktown Power Station | 3809 | 3 | 3 | 882 | Residual Oil | 37.2144 | -76.4611 | OPR | 1974-11-06T00:00:00 | 0 | 3 | 3 | VA | Yorktown | 3809 | 3 | 882 | 3 | ST | NG | 37.2144 | -76.4611 | 12 | 1974 | 5 | 2023 | 0 | 3809 | 3 | 3 | 3 | Generator match on plant and gen IDs Step 1a: Exact match | 6_1_EnviroAssoc (boilers and generators) match on plant, boiler, and gen IDs Step 2a: Exact match
2615 | WA | Centralia | 3845 | 30 | 30 | 50 | Natural Gas | 46.7559 | -122.8578 | RET | 2015-01-01T00:00:00 | 2015 | 30 | 30 | WA | Transalta Centralia Generation | 3845 | 30 | 60.5 |  | CT | NG | 46.7559 | -122.8598 | 8 | 2002 | 1 | 2013 | 0 | 3845 |  |  | 30 | Generator match on plant and gen IDs Step 1a: Exact match
2616 | WA | Centralia | 3845 | 30 | 70 | 80 | Natural Gas | 46.7559 | -122.8578 | RET | 2015-01-01T00:00:00 | 2015 | 30 | 70 | WA | Transalta Centralia Generation | 3845 | 70 | 80 | 30 | CA | NG | 46.7559 | -122.8598 | 8 | 2002 | 1 | 2013 | 0 | 3845 | 30 | 70 | 70 | Generator match on plant and gen IDs Step 1a: Exact match | 6_1_EnviroAssoc (boilers and generators) match on plant, boiler, and gen IDs Step 2a: Exact match
2617 | WA | Centralia | 3845 | 40 | 40 | 50 | Natural Gas | 46.7559 | -122.8578 | RET | 2015-01-01T00:00:00 | 2015 | 40 | 40 | WA | Transalta Centralia Generation | 3845 | 40 | 60.5 |  | CT | NG | 46.7559 | -122.8598 | 8 | 2002 | 1 | 2013 | 0 | 3845 |  |  | 40 | Generator match on plant and gen IDs Step 1a: Exact match
2618 | WA | Centralia | 3845 | 40 | 70 | 80 | Natural Gas | 46.7559 | -122.8578 | RET | 2015-01-01T00:00:00 | 2015 | 40 | 70 | WA | Transalta Centralia Generation | 3845 | 70 | 80 | 40 | CA | NG | 46.7559 | -122.8598 | 8 | 2002 | 1 | 2013 | 0 | 3845 | 40 | 70 | 70 | Generator match on plant and gen IDs Step 1a: Exact match | 6_1_EnviroAssoc (boilers and generators) match on plant, boiler, and gen IDs Step 2a: Exact match
2619 | WA | Centralia | 3845 | 50 | 50 | 50 | Natural Gas | 46.7559 | -122.8578 | RET | 2015-01-01T00:00:00 | 2015 | 50 | 50 | WA | Transalta Centralia Generation | 3845 | 50 | 60.5 |  | CT | NG | 46.7559 | -122.8598 | 8 | 2002 | 1 | 2013 | 0 | 3845 |  |  | 50 | Generator match on plant and gen IDs Step 1a: Exact match
2620 | WA | Centralia | 3845 | 50 | 70 | 80 | Natural Gas | 46.7559 | -122.8578 | RET | 2015-01-01T00:00:00 | 2015 | 50 | 70 | WA | Transalta Centralia Generation | 3845 | 70 | 80 | 50 | CA | NG | 46.7559 | -122.8598 | 8 | 2002 | 1 | 2013 | 0 | 3845 | 50 | 70 | 70 | Generator match on plant and gen IDs Step 1a: Exact match | 6_1_EnviroAssoc (boilers and generators) match on plant, boiler, and gen IDs Step 2a: Exact match
2621 | WA | Centralia | 3845 | 60 | 60 | 50 | Natural Gas | 46.7559 | -122.8578 | RET | 2015-01-01T00:00:00 | 2015 | 60 | 60 | WA | Transalta Centralia Generation | 3845 | 60 | 60.5 |  | CT | NG | 46.7559 | -122.8598 | 8 | 2002 | 1 | 2013 | 0 | 3845 |  |  | 60 | Generator match on plant and gen IDs Step 1a: Exact match
2622 | WA | Centralia | 3845 | 60 | 70 | 80 | Natural Gas | 46.7559 | -122.8578 | RET | 2015-01-01T00:00:00 | 2015 | 60 | 70 | WA | Transalta Centralia Generation | 3845 | 70 | 80 | 60 | CA | NG | 46.7559 | -122.8598 | 8 | 2002 | 1 | 2013 | 0 | 3845 | 60 | 70 | 70 | Generator match on plant and gen IDs Step 1a: Exact match | 6_1_EnviroAssoc (boilers and generators) match on plant, boiler, and gen IDs Step 2a: Exact match
2623 | WA | Centralia | 3845 | BW21 | 1 | 730 | Coal | 46.7559 | -122.8578 | RET | 2020-12-31T00:00:00 | 2020 | BW21 | 1 | WA | Transalta Centralia Generation | 3845 | 1 | 729.9 | BW21 | ST | RC | 46.7559 | -122.8598 | 12 | 1972 | 12 | 2020 | 0 | 3845 | BW21 | 1 | 1 | Generator match on plant and gen IDs Step 1a: Exact match | 6_1_EnviroAssoc (boilers and generators) match on plant, boiler, and gen IDs Step 2a: Exact match
2624 | WA | Centralia | 3845 | BW22 | 2 | 730 | Coal | 46.7559 | -122.8578 | OPR | 1973-07-11T00:00:00 | 0 | BW22 | 2 | WA | Transalta Centralia Generation | 3845 | 2 | 729.9 | BW22 | ST | RC | 46.7559 | -122.8598 | 7 | 1973 | 12 | 2025 | 0 | 3845 | BW22 | 2 | 2 | Generator match on plant and gen IDs Step 1a: Exact match | 6_1_EnviroAssoc (boilers and generators) match on plant, boiler, and gen IDs Step 2a: Exact match
2625 | WV | John E Amos | 3935 | 1 | 1 | 816.3 | Coal | 38.4731 | -81.8233 | OPR | 1971-09-01T00:00:00 | 0 | 1 | 1 | WV | John E Amos | 3935 | 1 | 816.3 | 1 | ST | BIT | 38.4731 | -81.8233 | 9 | 1971 | 0 | 0 | 0 | 3935 | 1 | 1 | 1 | Generator match on plant and gen IDs Step 1a: Exact match | 6_1_EnviroAssoc (boilers and generators) match on plant, boiler, and gen IDs Step 2a: Exact match
2626 | WV | John E Amos | 3935 | 2 | 2 | 816.3 | Coal | 38.4731 | -81.8233 | OPR | 1972-06-06T00:00:00 | 0 | 2 | 2 | WV | John E Amos | 3935 | 2 | 816.3 | 2 | ST | BIT | 38.4731 | -81.8233 | 6 | 1972 | 0 | 0 | 0 | 3935 | 2 | 2 | 2 | Generator match on plant and gen IDs Step 1a: Exact match | 6_1_EnviroAssoc (boilers and generators) match on plant, boiler, and gen IDs Step 2a: Exact match
2627 | WV | John E Amos | 3935 | 3 | 3 | 1300 | Coal | 38.4731 | -81.8233 | OPR | 1973-10-22T00:00:00 | 0 | 3 | 3 | WV | John E Amos | 3935 | 3 | 1300 | 3 | ST | BIT | 38.4731 | -81.8233 | 10 | 1973 | 0 | 0 | 0 | 3935 | 3 | 3 | 3 | Generator match on plant and gen IDs Step 1a: Exact match | 6_1_EnviroAssoc (boilers and generators) match on plant, boiler, and gen IDs Step 2a: Exact match
| WV | John E Amos | 3935 | AUX1 |  |  | Diesel Oil | 38.4731 | -81.8233 | OPR | 1971-09-01T00:00:00 | 0 | AUX1 | [20 empty] | CAMD Unmatched | CAMD Unmatched
| WV | John E Amos | 3935 | AUX3 |  |  | Diesel Oil | 38.4731 | -81.8233 | OPR | 1973-10-22T00:00:00 | 0 | AUX3 | [20 empty] | CAMD Unmatched | CAMD Unmatched
2628 | WV | Kanawha River | 3936 | 1 | 1 | 219.7 | Coal | 38.2056 | -81.4211 | RET | 2017-03-31T00:00:00 | 2017 | 1 | 1 | WV | Kanawha River | 3936 | 1 | 219.6 | 1 | ST | BIT | 38.2056 | -81.4211 | 7 | 1953 | 12 | 2017 | 0 | 3936 | 1 | 1 | 1 | Generator match on plant and gen IDs Step 1a: Exact match | 6_1_EnviroAssoc (boilers and generators) match on plant, boiler, and gen IDs Step 2a: Exact match
2629 | WV | Kanawha River | 3936 | 2 | 2 | 219.7 | Coal | 38.2056 | -81.4211 | RET | 2017-03-31T00:00:00 | 2017 | 2 | 2 | WV | Kanawha River | 3936 | 2 | 219.6 | 2 | ST | BIT | 38.2056 | -81.4211 | 12 | 1953 | 12 | 2017 | 0 | 3936 | 2 | 2 | 2 | Generator match on plant and gen IDs Step 1a: Exact match | 6_1_EnviroAssoc (boilers and generators) match on plant, boiler, and gen IDs Step 2a: Exact match
2630 | WV | Phil Sporn | 3938 | 11 | 1 | 152.5 | Coal | 38.9669 | -81.9231 | RET | 2015-12-31T00:00:00 | 2015 | 11 | 1 | WV | Philip Sporn | 3938 | 1 | 152.5 | 11 | ST | BIT | 38.9669 | -81.9231 | 1 | 1950 | 11 | 2015 | 0 | 3938 | 11 | 1 | 1 | Generator match on plant and gen IDs Step 1a: Exact match | 6_1_EnviroAssoc (boilers and generators) match on plant, boiler, and gen IDs Step 2a: Exact match
2631 | WV | Phil Sporn | 3938 | 21 | 2 | 152.5 | Coal | 38.9669 | -81.9231 | RET | 2015-12-31T00:00:00 | 2015 | 21 | 2 | WV | Philip Sporn | 3938 | 2 | 152.5 | 21 | ST | BIT | 38.9669 | -81.9231 | 7 | 1950 | 11 | 2015 | 0 | 3938 | 21 | 2 | 2 | Generator match on plant and gen IDs Step 1a: Exact match | 6_1_EnviroAssoc (boilers and generators) match on plant, boiler, and gen IDs Step 2a: Exact match
2632 | WV | Phil Sporn | 3938 | 31 | 3 | 152.5 | Coal | 38.9669 | -81.9231 | RET | 2015-12-31T00:00:00 | 2015 | 31 | 3 | WV | Philip Sporn | 3938 | 3 | 152.5 | 31 | ST | BIT | 38.9669 | -81.9231 | 8 | 1951 | 11 | 2015 | 0 | 3938 | 31 | 3 | 3 | Generator match on plant and gen IDs Step 1a: Exact match | 6_1_EnviroAssoc (boilers and generators) match on plant, boiler, and gen IDs Step 2a: Exact match
2633 | WV | Phil Sporn | 3938 | 41 | 4 | 152.5 | Coal | 38.9669 | -81.9231 | RET | 2015-12-31T00:00:00 | 2015 | 41 | 4 | WV | Philip Sporn | 3938 | 4 | 152.5 | 41 | ST | BIT | 38.9669 | -81.9231 | 2 | 1952 | 11 | 2015 | 0 | 3938 | 41 | 4 | 4 | Generator match on plant and gen IDs Step 1a: Exact match | 6_1_EnviroAssoc (boilers and generators) match on plant, boiler, and gen IDs Step 2a: Exact match
2634 | WV | Phil Sporn | 3938 | 51 | 5 | 495.6 | Coal | 38.9669 | -81.9231 | RET | 2012-02-13T00:00:00 | 2012 | 51 | 5 | WV | Philip Sporn | 3938 | 5 | 495.5 | 51 | ST | BIT | 38.9669 | -81.9231 | 12 | 1960 | 2 | 2012 | 0 | 3938 | 51 | 5 | 5 | Generator match on plant and gen IDs Step 1a: Exact match | 6_1_EnviroAssoc (boilers and generators) match on plant, boiler, and gen IDs Step 2a: Exact match
2635 | WV | Albright Power Station | 3942 | 1 | 1 | 69 | Coal | 39.4883 | -79.6367 | RET | 2017-11-30T00:00:00 | 2017 | 1 | 1 | WV | FirstEnergy Albright | 3942 | 1 | 69 | 1 | ST | BIT | 39.4886 | -79.6369 | 12 | 1952 | 9 | 2012 | 0 | 3942 | 1 | 1 | 1 | Generator match on plant and gen IDs Step 1a: Exact match | 6_1_EnviroAssoc (boilers and generators) match on plant, boiler, and gen IDs Step 2a: Exact match
2636 | WV | Albright Power Station | 3942 | 2 | 2 | 69 | Coal | 39.4883 | -79.6367 | RET | 2017-11-30T00:00:00 | 2017 | 2 | 2 | WV | FirstEnergy Albright | 3942 | 2 | 69 | 2 | ST | BIT | 39.4886 | -79.6369 | 10 | 1952 | 9 | 2012 | 0 | 3942 | 2 | 2 | 2 | Generator match on plant and gen IDs Step 1a: Exact match | 6_1_EnviroAssoc (boilers and generators) match on plant, boiler, and gen IDs Step 2a: Exact match
2637 | WV | Albright Power Station | 3942 | 3 | 3 | 140.3 | Coal | 39.4883 | -79.6367 | RET | 2017-11-30T00:00:00 | 2017 | 3 | 3 | WV | FirstEnergy Albright | 3942 | 3 | 140.2 | 3 | ST | BIT | 39.4886 | -79.6369 | 10 | 1954 | 9 | 2012 | 0 | 3942 | 3 | 3 | 3 | Generator match on plant and gen IDs Step 1a: Exact match | 6_1_EnviroAssoc (boilers and generators) match on plant, boiler, and gen IDs Step 2a: Exact match
2638 | WV | Fort Martin Power Station | 3943 | 1 | 1 | 576 | Coal | 39.7107 | -79.9275 | OPR | 1967-01-01T00:00:00 | 0 | 1 | 1 | WV | FirstEnergy Fort Martin Power Station | 3943 | 1 | 576 | 1 | ST | BIT | 39.7108 | -79.9275 | 10 | 1967 | 0 | 0 | 0 | 3943 | 1 | 1 | 1 | Generator match on plant and gen IDs Step 1a: Exact match | 6_1_EnviroAssoc (boilers and generators) match on plant, boiler, and gen IDs Step 2a: Exact match
2639 | WV | Fort Martin Power Station | 3943 | 2 | 2 | 576 | Coal | 39.7107 | -79.9275 | OPR | 1968-01-01T00:00:00 | 0 | 2 | 2 | WV | FirstEnergy Fort Martin Power Station | 3943 | 2 | 576 | 2 | ST | BIT | 39.7108 | -79.9275 | 12 | 1968 | 0 | 0 | 0 | 3943 | 2 | 2 | 2 | Generator match on plant and gen IDs Step 1a: Exact match | 6_1_EnviroAssoc (boilers and generators) match on plant, boiler, and gen IDs Step 2a: Exact match
2640 | WV | Harrison Power Station | 3944 | 1 | 1 | 684 | Coal | 39.3844 | -80.3325 | OPR | 1972-01-01T00:00:00 | 0 | 1 | 1 | WV | FirstEnergy Harrison Power Station | 3944 | 1 | 684 | 1 | ST | RC | 39.3842 | -80.3325 | 12 | 1972 | 0 | 0 | 0 | 3944 | 1 | 1 | 1 | Generator match on plant and gen IDs Step 1a: Exact match | 6_1_EnviroAssoc (boilers and generators) match on plant, boiler, and gen IDs Step 2a: Exact match
2641 | WV | Harrison Power Station | 3944 | 2 | 2 | 684 | Coal | 39.3844 | -80.3325 | OPR | 1973-01-01T00:00:00 | 0 | 2 | 2 | WV | FirstEnergy Harrison Power Station | 3944 | 2 | 684 | 2 | ST | RC | 39.3842 | -80.3325 | 12 | 1973 | 0 | 0 | 0 | 3944 | 2 | 2 | 2 | Generator match on plant and gen IDs Step 1a: Exact match | 6_1_EnviroAssoc (boilers and generators) match on plant, boiler, and gen IDs Step 2a: Exact match
2642 | WV | Harrison Power Station | 3944 | 3 | 3 | 684 | Coal | 39.3844 | -80.3325 | OPR | 1974-01-01T00:00:00 | 0 | 3 | 3 | WV | FirstEnergy Harrison Power Station | 3944 | 3 | 684 | 3 | ST | RC | 39.3842 | -80.3325 | 12 | 1974 | 0 | 0 | 0 | 3944 | 3 | 3 | 3 | Generator match on plant and gen IDs Step 1a: Exact match | 6_1_EnviroAssoc (boilers and generators) match on plant, boiler, and gen IDs Step 2a: Exact match
2643 | WV | Rivesville Power Station | 3945 | 7 | 5 | 35 | Coal | 39.5314 | -80.113 | RET | 2017-11-30T00:00:00 | 2017 | 7 | 5 | WV | FirstEnergy Rivesville | 3945 | 5 | 35 | 7 | ST | BIT | 39.5314 | -80.1131 | 6 | 1943 | 9 | 2012 | 0 | 3945 | 7 | 5 | 5 | Generator match on plant and gen IDs Step 1a: Exact match | 6_1_EnviroAssoc (boilers and generators) match on plant, boiler, and gen IDs Step 2a: Exact match
2644 | WV | Rivesville Power Station | 3945 | 8 | 6 | 74.8 | Coal | 39.5314 | -80.113 | RET | 2017-11-30T00:00:00 | 2017 | 8 | 6 | WV | FirstEnergy Rivesville | 3945 | 6 | 74.7 | 8 | ST | BIT | 39.5314 | -80.1131 | 9 | 1951 | 9 | 2012 | 0 | 3945 | 8 | 6 | 6 | Generator match on plant and gen IDs Step 1a: Exact match | 6_1_EnviroAssoc (boilers and generators) match on plant, boiler, and gen IDs Step 2a: Exact match
2645 | WV | Willow Island Power Station | 3946 | 1 | 1 | 50 | Coal | 39.3672 | -81.3006 | LTCS | 2012-09-01T00:00:00 | 2012 | 1 | 1 | WV | FirstEnergy Willow Island | 3946 | 1 | 50 | 1 | ST | BIT | 39.3672 | -81.3 | 2 | 1949 | 9 | 2012 | 0 | 3946 | 1 | 1 | 1 | Generator match on plant and gen IDs Step 1a: Exact match | 6_1_EnviroAssoc (boilers and generators) match on plant, boiler, and gen IDs Step 2a: Exact match
2646 | WV | Willow Island Power Station | 3946 | 2 | 2 | 163.2 | Coal | 39.3672 | -81.3006 | LTCS | 2012-09-01T00:00:00 | 2012 | 2 | 2 | WV | FirstEnergy Willow Island | 3946 | 2 | 163.2 | 2 | ST | BIT | 39.3672 | -81.3 | 10 | 1960 | 9 | 2012 | 0 | 3946 | 2 | 2 | 2 | Generator match on plant and gen IDs Step 1a: Exact match | 6_1_EnviroAssoc (boilers and generators) match on plant, boiler, and gen IDs Step 2a: Exact match
2647 | WV | Kammer | 3947 | 1 | 1 | 237.5 | Coal | 39.8464 | -80.8189 | RET | 2015-05-31T00:00:00 | 2015 | 1 | 1 | WV | Kammer | 3947 | 1 | 237.5 | 1 | ST | BIT | 39.8461 | -80.8186 | 7 | 1958 | 5 | 2015 | 0 | 3947 | 1 | 1 | 1 | Generator match on plant and gen IDs Step 1a: Exact match | 6_1_EnviroAssoc (boilers and generators) match on plant, boiler, and gen IDs Step 2a: Exact match
2648 | WV | Kammer | 3947 | 2 | 2 | 237.5 | Coal | 39.8464 | -80.8189 | RET | 2015-05-31T00:00:00 | 2015 | 2 | 2 | WV | Kammer | 3947 | 2 | 237.5 | 2 | ST | BIT | 39.8461 | -80.8186 | 11 | 1958 | 5 | 2015 | 0 | 3947 | 2 | 2 | 2 | Generator match on plant and gen IDs Step 1a: Exact match | 6_1_EnviroAssoc (boilers and generators) match on plant, boiler, and gen IDs Step 2a: Exact match
2649 | WV | Kammer | 3947 | 3 | 3 | 237.5 | Coal | 39.8464 | -80.8189 | RET | 2015-05-31T00:00:00 | 2015 | 3 | 3 | WV | Kammer | 3947 | 3 | 237.5 | 3 | ST | BIT | 39.8461 | -80.8186 | 3 | 1959 | 5 | 2015 | 0 | 3947 | 3 | 3 | 3 | Generator match on plant and gen IDs Step 1a: Exact match | 6_1_EnviroAssoc (boilers and generators) match on plant, boiler, and gen IDs Step 2a: Exact match
2650 | WV | Mitchell (WV) | 3948 | 1 | 1 | 816.3 | Coal | 39.8297 | -80.8153 | OPR | 1971-05-31T00:00:00 | 0 | 1 | 1 | WV | Mitchell (WV) | 3948 | 1 | 816.3 | 1 | ST | BIT | 39.8297 | -80.8153 | 5 | 1971 | 0 | 0 | 0 | 3948 | 1 | 1 | 1 | Generator match on plant and gen IDs Step 1a: Exact match | 6_1_EnviroAssoc (boilers and generators) match on plant, boiler, and gen IDs Step 2a: Exact match
2651 | WV | Mitchell (WV) | 3948 | 2 | 2 | 816.3 | Coal | 39.8297 | -80.8153 | OPR | 1971-05-31T00:00:00 | 0 | 2 | 2 | WV | Mitchell (WV) | 3948 | 2 | 816.3 | 2 | ST | BIT | 39.8297 | -80.8153 | 5 | 1971 | 0 | 0 | 0 | 3948 | 2 | 2 | 2 | Generator match on plant and gen IDs Step 1a: Exact match | 6_1_EnviroAssoc (boilers and generators) match on plant, boiler, and gen IDs Step 2a: Exact match
| WV | Mitchell (WV) | 3948 | AUX1 |  |  | Diesel Oil | 39.8297 | -80.8153 | OPR | 1971-05-31T00:00:00 | 0 | AUX1 | [20 empty] | CAMD Unmatched | CAMD Unmatched
2652 | WV | Mount Storm Power Station | 3954 | 1 | 1 | 570.2 | Coal | 39.2014 | -79.2667 | OPR | 1965-09-20T00:00:00 | 0 | 1 | 1 | WV | Mt Storm | 3954 | 1 | 570.2 | 1 | ST | BIT | 39.2008 | -79.2636 | 9 | 1965 | 0 | 0 | 0 | 3954 | 1 | 1 | 1 | Generator match on plant and gen IDs Step 1a: Exact match | 6_1_EnviroAssoc (boilers and generators) match on plant, boiler, and gen IDs Step 2a: Exact match
2653 | WV | Mount Storm Power Station | 3954 | 2 | 2 | 570.2 | Coal | 39.2014 | -79.2667 | OPR | 1966-06-24T00:00:00 | 0 | 2 | 2 | WV | Mt Storm | 3954 | 2 | 570.2 | 2 | ST | BIT | 39.2008 | -79.2636 | 7 | 1966 | 0 | 0 | 0 | 3954 | 2 | 2 | 2 | Generator match on plant and gen IDs Step 1a: Exact match | 6_1_EnviroAssoc (boilers and generators) match on plant, boiler, and gen IDs Step 2a: Exact match
2654 | WV | Mount Storm Power Station | 3954 | 3 | 3 | 522 | Coal | 39.2014 | -79.2667 | OPR | 1973-12-08T00:00:00 | 0 | 3 | 3 | WV | Mt Storm | 3954 | 3 | 522 | 3 | ST | BIT | 39.2008 | -79.2636 | 12 | 1973 | 0 | 0 | 0 | 3954 | 3 | 3 | 3 | Generator match on plant and gen IDs Step 1a: Exact match | 6_1_EnviroAssoc (boilers and generators) match on plant, boiler, and gen IDs Step 2a: Exact match
2657 | WI | Bay Front | 3982 | 1 | 4 | 20 | Wood | 46.5869 | -90.9017 | OPR | 1954-07-01T00:00:00 | 0 | 1 | 4 | WI | Bay Front | 3982 | 4 | 20 | 1 | ST | WDS | 46.5872 | -90.9017 | 1 | 1949 | 5 | 2019 | 0 | 3982 | 1 | 4 | 4 | Generator match on plant and gen IDs Step 1a: Exact match | 6_1_EnviroAssoc (boilers and generators) match on plant, boiler, and gen IDs Step 2a: Exact match
2655 | WI | Bay Front | 3982 | 1 | 5 | 20 | Wood | 46.5869 | -90.9017 | OPR | 1954-07-01T00:00:00 | 0 | 1 | 5 | WI | Bay Front | 3982 | 5 | 20 | 1 | ST | WDS | 46.5872 | -90.9017 | 1 | 1952 | 0 | 0 | 0 | 3982 | 1 | 5 | 5 | Generator match on plant and gen IDs Step 1a: Exact match | 6_1_EnviroAssoc (boilers and generators) match on plant, boiler, and gen IDs Step 2a: Exact match
2656 | WI | Bay Front | 3982 | 1 | 6 | 28 | Wood | 46.5869 | -90.9017 | OPR | 1954-07-01T00:00:00 | 0 | 1 | 6 | WI | Bay Front | 3982 | 6 | 27.2 | 1 | ST | NG | 46.5872 | -90.9017 | 1 | 1957 | 0 | 0 | 0 | 3982 | 1 | 6 | 6 | Generator match on plant and gen IDs Step 1a: Exact match | 6_1_EnviroAssoc (boilers and generators) match on plant, boiler, and gen IDs Step 2a: Exact match
2659 | WI | Bay Front | 3982 | 2 | 4 | 20 | Wood | 46.5869 | -90.9017 | OPR | 1952-07-01T00:00:00 | 0 | 2 | 4 | WI | Bay Front | 3982 | 4 | 20 | 2 | ST | WDS | 46.5872 | -90.9017 | 1 | 1949 | 5 | 2019 | 0 | 3982 | 2 | 4 | 4 | Generator match on plant and gen IDs Step 1a: Exact match | 6_1_EnviroAssoc (boilers and generators) match on plant, boiler, and gen IDs Step 2a: Exact match
2660 | WI | Bay Front | 3982 | 2 | 5 | 20 | Wood | 46.5869 | -90.9017 | OPR | 1952-07-01T00:00:00 | 0 | 2 | 5 | WI | Bay Front | 3982 | 5 | 20 | 2 | ST | WDS | 46.5872 | -90.9017 | 1 | 1952 | 0 | 0 | 0 | 3982 | 2 | 5 | 5 | Generator match on plant and gen IDs Step 1a: Exact match | 6_1_EnviroAssoc (boilers and generators) match on plant, boiler, and gen IDs Step 2a: Exact match
2658 | WI | Bay Front | 3982 | 2 | 6 | 28 | Wood | 46.5869 | -90.9017 | OPR | 1952-07-01T00:00:00 | 0 | 2 | 6 | WI | Bay Front | 3982 | 6 | 27.2 | 2 | ST | NG | 46.5872 | -90.9017 | 1 | 1957 | 0 | 0 | 0 | 3982 | 2 | 6 | 6 | Generator match on plant and gen IDs Step 1a: Exact match | 6_1_EnviroAssoc (boilers and generators) match on plant, boiler, and gen IDs Step 2a: Exact match
2661 | WI | Bay Front | 3982 | 5 | 4 | 20 |  | 46.5869 | -90.9017 | RET | 2021-12-31T00:00:00 | 2021 | 5 | 4 | WI | Bay Front | 3982 | 4 | 20 | 5 | ST | WDS | 46.5872 | -90.9017 | 1 | 1949 | 5 | 2019 | 0 | 3982 | 5 | 4 | 4 | Generator match on plant and gen IDs Step 1a: Exact match | 6_1_EnviroAssoc (boilers and generators) match on plant, boiler, and gen IDs Step 2a: Exact match
2662 | WI | Bay Front | 3982 | 5 | 5 | 20 |  | 46.5869 | -90.9017 | RET | 2021-12-31T00:00:00 | 2021 | 5 | 5 | WI | Bay Front | 3982 | 5 | 20 | 5 | ST | WDS | 46.5872 | -90.9017 | 1 | 1952 | 0 | 0 | 0 | 3982 | 5 | 5 | 5 | Generator match on plant and gen IDs Step 1a: Exact match | 6_1_EnviroAssoc (boilers and generators) match on plant, boiler, and gen IDs Step 2a: Exact match
2663 | WI | Bay Front | 3982 | 5 | 6 | 28 |  | 46.5869 | -90.9017 | RET | 2021-12-31T00:00:00 | 2021 | 5 | 6 | WI | Bay Front | 3982 | 6 | 27.2 | 5 | ST | NG | 46.5872 | -90.9017 | 1 | 1957 | 0 | 0 | 0 | 3982 | 5 | 6 | 6 | Generator match on plant and gen IDs Step 1a: Exact match | 6_1_EnviroAssoc (boilers and generators) match on plant, boiler, and gen IDs Step 2a: Exact match
2664 | WI | Fitchburg Generating Station | 3991 | 1 | 1 | 26.6 | Pipeline Natural Gas | 43.0149 | -89.4603 | OPR | 1973-05-01T00:00:00 | 0 | 1 | 1 | WI | Fitchburg | 3991 | 1 | 28.8 |  | GT | NG | 43.0147 | -89.4603 | 5 | 1973 | 0 | 0 | 0 | 3991 |  |  | 1 | Generator match on plant and gen IDs Step 1a: Exact match
2665 | WI | Fitchburg Generating Station | 3991 | 2 | 2 | 26.6 | Pipeline Natural Gas | 43.0149 | -89.4603 | OPR | 1973-05-01T00:00:00 | 0 | 2 | 2 | WI | Fitchburg | 3991 | 2 | 28.8 |  | GT | NG | 43.0147 | -89.4603 | 5 | 1973 | 0 | 0 | 0 | 3991 |  |  | 2 | Generator match on plant and gen IDs Step 1a: Exact match
2666 | WI | Blount Street | 3992 | 11 | 3 | 34.5 | Natural Gas | 43.0792 | -89.3739 | RET | 2008-04-01T00:00:00 | 2008 | 11 | 3 | WI | Blount Street | 3992 | 3 | 34.5 | 11 | ST | BIT | 43.0789 | -89.3744 | 9 | 1953 | 12 | 2011 | 0 | 3992 | 11 | 3 | 3 | Generator match on plant and gen IDs Step 1a: Exact match | 6_1_EnviroAssoc (boilers and generators) match on plant, boiler, and gen IDs Step 2a: Exact match
2667 | WI | Blount Street | 3992 | 3 | 3 | 34.5 | Natural Gas | 43.0792 | -89.3739 | RET | 2011-12-31T00:00:00 | 2011 | 3 | 3 | WI | Blount Street | 3992 | 3 | 34.5 | 3 | ST | BIT | 43.0789 | -89.3744 | 9 | 1953 | 12 | 2011 | 0 | 3992 | 3 | 3 | 3 | Generator match on plant and gen IDs Step 1a: Exact match | 6_1_EnviroAssoc (boilers and generators) match on plant, boiler, and gen IDs Step 2a: Exact match
2668 | WI | Blount Street | 3992 | 5 | 3 | 34.5 | Natural Gas | 43.0792 | -89.3739 | RET | 2011-12-31T00:00:00 | 2011 | 5 | 3 | WI | Blount Street | 3992 | 3 | 34.5 | 5 | ST | BIT | 43.0789 | -89.3744 | 9 | 1953 | 12 | 2011 | 0 | 3992 | 5 | 3 | 3 | Generator match on plant and gen IDs Step 1a: Exact match | 6_1_EnviroAssoc (boilers and generators) match on plant, boiler, and gen IDs Step 2a: Exact match
2669 | WI | Blount Street | 3992 | 6 | 3 | 34.5 | Natural Gas | 43.0792 | -89.3739 | RET | 2011-12-31T00:00:00 | 2011 | 6 | 3 | WI | Blount Street | 3992 | 3 | 34.5 | 6 | ST | BIT | 43.0789 | -89.3744 | 9 | 1953 | 12 | 2011 | 0 | 3992 | 6 | 3 | 3 | Generator match on plant and gen IDs Step 1a: Exact match | 6_1_EnviroAssoc (boilers and generators) match on plant, boiler, and gen IDs Step 2a: Exact match
2670 | WI | Blount Street | 3992 | 7 | 3 | 34.5 | Coal | 43.0792 | -89.3739 | RET | 2011-12-31T00:00:00 | 2011 | 7 | 3 | WI | Blount Street | 3992 | 3 | 34.5 | 7 | ST | BIT | 43.0789 | -89.3744 | 9 | 1953 | 12 | 2011 | 0 | 3992 | 7 | 3 | 3 | Generator match on plant and gen IDs Step 1a: Exact match | 6_1_EnviroAssoc (boilers and generators) match on plant, boiler, and gen IDs Step 2a: Exact match
2671 | WI | Blount Street | 3992 | 8 | 6 | 50 | Natural Gas | 43.0792 | -89.3739 | OPR | 1957-06-01T00:00:00 | 0 | 8 | 6 | WI | Blount Street | 3992 | 6 | 50 | 8 | ST | NG | 43.0789 | -89.3744 | 6 | 1957 | 0 | 0 | 0 | 3992 | 8 | 6 | 6 | Generator match on plant and gen IDs Step 1a: Exact match | 6_1_EnviroAssoc (boilers and generators) match on plant, boiler, and gen IDs Step 2a: Exact match
2672 | WI | Blount Street | 3992 | 9 | 7 | 50 | Natural Gas | 43.0792 | -89.3739 | OPR | 1961-07-01T00:00:00 | 0 | 9 | 7 | WI | Blount Street | 3992 | 7 | 50 | 9 | ST | NG | 43.0789 | -89.3744 | 7 | 1961 | 0 | 0 | 0 | 3992 | 9 | 7 | 7 | Generator match on plant and gen IDs Step 1a: Exact match | 6_1_EnviroAssoc (boilers and generators) match on plant, boiler, and gen IDs Step 2a: Exact match
2673 | WI | French Island | 4005 | 3 | 3 | 78.8 | Diesel Oil | 43.8298 | -91.26 | OPR | 1974-01-01T00:00:00 | 0 | 3 | 3 | WI | French Island | 4005 | 3 | 78.8 |  | GT | DFO | 43.8292 | -91.2597 | 9 | 1974 | 12 | 2023 | 0 | 4005 |  |  | 3 | Generator match on plant and gen IDs Step 1a: Exact match
2674 | WI | French Island | 4005 | 4 | 4 | 78.8 | Diesel Oil | 43.8298 | -91.26 | OPR | 1974-01-01T00:00:00 | 0 | 4 | 4 | WI | French Island | 4005 | 4 | 78.8 |  | GT | DFO | 43.8292 | -91.2597 | 11 | 1974 | 12 | 2023 | 0 | 4005 |  |  | 4 | Generator match on plant and gen IDs Step 1a: Exact match
2675 | WI | Wheaton Generating Plant | 4014 | 1 | 1 | 72 | Pipeline Natural Gas | 44.8864 | -91.5158 | OPR | 1972-01-01T00:00:00 | 0 | 1 | 1 | WI | Wheaton | 4014 | 1 | 48.5 |  | GT | NG | 44.8854 | -91.5158 | 1 | 1973 | 12 | 2025 | 0 | 4014 |  |  | 1 | Generator match on plant and gen IDs Step 1a: Exact match
2676 | WI | Wheaton Generating Plant | 4014 | 2 | 2 | 72 | Pipeline Natural Gas | 44.8864 | -91.5158 | OPR | 1972-01-01T00:00:00 | 0 | 2 | 2 | WI | Wheaton | 4014 | 2 | 48.5 |  | GT | NG | 44.8854 | -91.5158 | 4 | 1973 | 12 | 2025 | 0 | 4014 |  |  | 2 | Generator match on plant and gen IDs Step 1a: Exact match
2677 | WI | Wheaton Generating Plant | 4014 | 3 | 3 | 72 | Pipeline Natural Gas | 44.8864 | -91.5158 | OPR | 1972-01-01T00:00:00 | 0 | 3 | 3 | WI | Wheaton | 4014 | 3 | 48.5 |  | GT | NG | 44.8854 | -91.5158 | 4 | 1973 | 12 | 2025 | 0 | 4014 |  |  | 3 | Generator match on plant and gen IDs Step 1a: Exact match
2678 | WI | Wheaton Generating Plant | 4014 | 4 | 4 | 72 | Pipeline Natural Gas | 44.8864 | -91.5158 | OPR | 1972-01-01T00:00:00 | 0 | 4 | 4 | WI | Wheaton | 4014 | 4 | 48.5 |  | GT | NG | 44.8854 | -91.5158 | 4 | 1973 | 12 | 2025 | 0 | 4014 |  |  | 4 | Generator match on plant and gen IDs Step 1a: Exact match
2679 | WI | Wheaton Generating Plant | 4014 | 5 | 5 | 81 | Diesel Oil | 44.8864 | -91.5158 | OPR | 1972-01-01T00:00:00 | 0 | 5 | 5 | WI | Wheaton | 4014 | 5 | 53.1 |  | GT | DFO | 44.8854 | -91.5158 | 6 | 1973 | 6 | 2018 | 0 | 4014 |  |  | 5 | Generator match on plant and gen IDs Step 1a: Exact match
2680 | WI | Wheaton Generating Plant | 4014 | 6 | 6 | 81 | Diesel Oil | 44.8864 | -91.5158 | OPR | 1972-01-01T00:00:00 | 0 | 6 | 6 | WI | Wheaton | 4014 | 6 | 53.1 |  | GT | DFO | 44.8854 | -91.5158 | 6 | 1973 | 12 | 2025 | 0 | 4014 |  |  | 6 | Generator match on plant and gen IDs Step 1a: Exact match
2681 | WI | Port Washington Generating Station | 4040 | 11 | 1CT1 | 167 | Pipeline Natural Gas | 43.3842 | -87.8689 | OPR | 2008-03-03T00:00:00 | 0 | 11 | 1CT1 | WI | Port Washington Generating Station | 4040 | 1CT1 | 167.9 |  | CT | NG | 43.3842 | -87.8689 | 5 | 2008 | 0 | 0 | 0 | 4040 |  |  | 1CT1 | Generator match on plant and gen IDs Step 1a: Exact match
2682 | WI | Port Washington Generating Station | 4040 | 11 | ST1 | 269 | Pipeline Natural Gas | 43.3842 | -87.8689 | OPR | 2008-03-03T00:00:00 | 0 | 11 | ST1 | WI | Port Washington Generating Station | 4040 | ST1 | 268.6 | BO11 | CA | NG | 43.3842 | -87.8689 | 5 | 2008 | 0 | 0 | 0 | 4040 | 11 | 1 | ST1 | Generator match on plant and gen IDs Step 1a: Exact match | 6_1_EnviroAssoc (boilers and generators) match on plant, boiler, and gen IDs Step 2d: Modify IDs; remove leading letters
2684 | WI | Port Washington Generating Station | 4040 | 12 | 1CT2 | 167 | Pipeline Natural Gas | 43.3842 | -87.8689 | OPR | 2008-03-04T00:00:00 | 0 | 12 | 1CT2 | WI | Port Washington Generating Station | 4040 | 1CT2 | 167.9 |  | CT | NG | 43.3842 | -87.8689 | 5 | 2008 | 0 | 0 | 0 | 4040 |  |  | 1CT2 | Generator match on plant and gen IDs Step 1a: Exact match
2683 | WI | Port Washington Generating Station | 4040 | 12 | ST1 | 269 | Pipeline Natural Gas | 43.3842 | -87.8689 | OPR | 2008-03-04T00:00:00 | 0 | 12 | ST1 | WI | Port Washington Generating Station | 4040 | ST1 | 268.6 | BO12 | CA | NG | 43.3842 | -87.8689 | 5 | 2008 | 0 | 0 | 0 | 4040 | 12 | 1 | ST1 | Generator match on plant and gen IDs Step 1a: Exact match | 6_1_EnviroAssoc (boilers and generators) match on plant, boiler, and gen IDs Step 2d: Modify IDs; remove leading letters
2686 | WI | Port Washington Generating Station | 4040 | 21 | 2CT1 | 155 | Pipeline Natural Gas | 43.3842 | -87.8689 | OPR | 2005-07-01T00:00:00 | 0 | 21 | 2CT1 | WI | Port Washington Generating Station | 4040 | 2CT1 | 167.9 |  | CT | NG | 43.3842 | -87.8689 | 7 | 2005 | 0 | 0 | 0 | 4040 |  |  | 2CT1 | Generator match on plant and gen IDs Step 1a: Exact match
2685 | WI | Port Washington Generating Station | 4040 | 21 | ST2 | 269 | Pipeline Natural Gas | 43.3842 | -87.8689 | OPR | 2005-07-01T00:00:00 | 0 | 21 | ST2 | WI | Port Washington Generating Station | 4040 | ST2 | 268.6 | BO21 | CA | NG | 43.3842 | -87.8689 | 7 | 2005 | 0 | 0 | 0 | 4040 | 21 | 2 | ST2 | Generator match on plant and gen IDs Step 1a: Exact match | 6_1_EnviroAssoc (boilers and generators) match on plant, boiler, and gen IDs Step 2d: Modify IDs; remove leading letters
2688 | WI | Port Washington Generating Station | 4040 | 22 | 2CT2 | 155 | Pipeline Natural Gas | 43.3842 | -87.8689 | OPR | 2005-07-01T00:00:00 | 0 | 22 | 2CT2 | WI | Port Washington Generating Station | 4040 | 2CT2 | 167.9 |  | CT | NG | 43.3842 | -87.8689 | 7 | 2005 | 0 | 0 | 0 | 4040 |  |  | 2CT2 | Generator match on plant and gen IDs Step 1a: Exact match
2687 | WI | Port Washington Generating Station | 4040 | 22 | ST2 | 269 | Pipeline Natural Gas | 43.3842 | -87.8689 | OPR | 2005-07-01T00:00:00 | 0 | 22 | ST2 | WI | Port Washington Generating Station | 4040 | ST2 | 268.6 | BO22 | CA | NG | 43.3842 | -87.8689 | 7 | 2005 | 0 | 0 | 0 | 4040 | 22 | 2 | ST2 | Generator match on plant and gen IDs Step 1a: Exact match | 6_1_EnviroAssoc (boilers and generators) match on plant, boiler, and gen IDs Step 2d: Modify IDs; remove leading letters
2689 | WI | South Oak Creek | 4041 | 5 | 5 | 275 | Coal | 42.8457 | -87.8294 | OPR | 1959-12-01T00:00:00 | 0 | 5 | 5 | WI | South Oak Creek | 4041 | 5 | 299.2 | 5 | ST | RC | 42.8457 | -87.8294 | 12 | 1959 | 5 | 2024 | 0 | 4041 | 5 | 5 | 5 | Generator match on plant and gen IDs Step 1a: Exact match | 6_1_EnviroAssoc (boilers and generators) match on plant, boiler, and gen IDs Step 2a: Exact match
2690 | WI | South Oak Creek | 4041 | 6 | 6 | 275 | Coal | 42.8457 | -87.8294 | OPR | 1961-11-01T00:00:00 | 0 | 6 | 6 | WI | South Oak Creek | 4041 | 6 | 299.2 | 6 | ST | RC | 42.8457 | -87.8294 | 12 | 1961 | 5 | 2024 | 0 | 4041 | 6 | 6 | 6 | Generator match on plant and gen IDs Step 1a: Exact match | 6_1_EnviroAssoc (boilers and generators) match on plant, boiler, and gen IDs Step 2a: Exact match
2691 | WI | South Oak Creek | 4041 | 7 | 7 | 317.6 | Coal | 42.8457 | -87.8294 | OPR | 1965-03-01T00:00:00 | 0 | 7 | 7 | WI | South Oak Creek | 4041 | 7 | 317.6 | 7 | ST | RC | 42.8457 | -87.8294 | 3 | 1965 | 5 | 2024 | 0 | 4041 | 7 | 7 | 7 | Generator match on plant and gen IDs Step 1a: Exact match | 6_1_EnviroAssoc (boilers and generators) match on plant, boiler, and gen IDs Step 2a: Exact match
2692 | WI | South Oak Creek | 4041 | 8 | 8 | 324 | Coal | 42.8457 | -87.8294 | OPR | 1967-10-01T00:00:00 | 0 | 8 | 8 | WI | South Oak Creek | 4041 | 8 | 324 | 8 | ST | RC | 42.8457 | -87.8294 | 10 | 1967 | 5 | 2024 | 0 | 4041 | 8 | 8 | 8 | Generator match on plant and gen IDs Step 1a: Exact match | 6_1_EnviroAssoc (boilers and generators) match on plant, boiler, and gen IDs Step 2a: Exact match
2693 | WI | Valley (WEPCO) | 4042 | 1 | 1 | 136 | Pipeline Natural Gas | 43.0303 | -87.9233 | OPR | 1968-06-01T00:00:00 | 0 | 1 | 1 | WI | Valley (WI) | 4042 | 1 | 136 | 1 | ST | NG | 43.0303 | -87.9233 | 6 | 1968 | 0 | 0 | 0 | 4042 | 1 | 1 | 1 | Generator match on plant and gen IDs Step 1a: Exact match | 6_1_EnviroAssoc (boilers and generators) match on plant, boiler, and gen IDs Step 2a: Exact match
2694 | WI | Valley (WEPCO) | 4042 | 2 | 1 | 136 | Pipeline Natural Gas | 43.0303 | -87.9233 | OPR | 1968-06-01T00:00:00 | 0 | 2 | 1 | WI | Valley (WI) | 4042 | 1 | 136 | 2 | ST | NG | 43.0303 | -87.9233 | 6 | 1968 | 0 | 0 | 0 | 4042 | 2 | 1 | 1 | Generator match on plant and gen IDs Step 1a: Exact match | 6_1_EnviroAssoc (boilers and generators) match on plant, boiler, and gen IDs Step 2a: Exact match
2695 | WI | Valley (WEPCO) | 4042 | 3 | 2 | 136 | Pipeline Natural Gas | 43.0303 | -87.9233 | OPR | 1969-03-01T00:00:00 | 0 | 3 | 2 | WI | Valley (WI) | 4042 | 2 | 136 | 3 | ST | NG | 43.0303 | -87.9233 | 3 | 1969 | 0 | 0 | 0 | 4042 | 3 | 2 | 2 | Generator match on plant and gen IDs Step 1a: Exact match | 6_1_EnviroAssoc (boilers and generators) match on plant, boiler, and gen IDs Step 2a: Exact match
2696 | WI | Valley (WEPCO) | 4042 | 4 | 2 | 136 | Pipeline Natural Gas | 43.0303 | -87.9233 | OPR | 1969-03-01T00:00:00 | 0 | 4 | 2 | WI | Valley (WI) | 4042 | 2 | 136 | 4 | ST | NG | 43.0303 | -87.9233 | 3 | 1969 | 0 | 0 | 0 | 4042 | 4 | 2 | 2 | Generator match on plant and gen IDs Step 1a: Exact match | 6_1_EnviroAssoc (boilers and generators) match on plant, boiler, and gen IDs Step 2a: Exact match
2698 | WI | Blackhawk | 4048 | 3 | 3 | 25 | Natural Gas | 42.5064 | -89.0322 | RET | 2010-03-31T00:00:00 | 2010 | 3 | 3 | WI | Blackhawk | 4048 | 3 | 25 | 3 | ST | NG | 42.5065 | -89.0322 | 1 | 1946 | 4 | 2010 | 0 | 4048 | 3 | 3 | 3 | Generator match on plant and gen IDs Step 1a: Exact match | 6_1_EnviroAssoc (boilers and generators) match on plant, boiler, and gen IDs Step 2a: Exact match
2697 | WI | Blackhawk | 4048 | 3 | 4 | 25 | Natural Gas | 42.5064 | -89.0322 | RET | 2010-03-31T00:00:00 | 2010 | 3 | 4 | WI | Blackhawk | 4048 | 4 | 25 | 3 | ST | NG | 42.5065 | -89.0322 | 1 | 1948 | 4 | 2010 | 0 | 4048 | 3 | 4 | 4 | Generator match on plant and gen IDs Step 1a: Exact match | 6_1_EnviroAssoc (boilers and generators) match on plant, boiler, and gen IDs Step 2a: Exact match
2700 | WI | Blackhawk | 4048 | 4 | 3 | 25 | Natural Gas | 42.5064 | -89.0322 | RET | 2010-03-31T00:00:00 | 2010 | 4 | 3 | WI | Blackhawk | 4048 | 3 | 25 | 4 | ST | NG | 42.5065 | -89.0322 | 1 | 1946 | 4 | 2010 | 0 | 4048 | 4 | 3 | 3 | Generator match on plant and gen IDs Step 1a: Exact match | 6_1_EnviroAssoc (boilers and generators) match on plant, boiler, and gen IDs Step 2a: Exact match
2699 | WI | Blackhawk | 4048 | 4 | 4 | 25 | Natural Gas | 42.5064 | -89.0322 | RET | 2010-03-31T00:00:00 | 2010 | 4 | 4 | WI | Blackhawk | 4048 | 4 | 25 | 4 | ST | NG | 42.5065 | -89.0322 | 1 | 1948 | 4 | 2010 | 0 | 4048 | 4 | 4 | 4 | Generator match on plant and gen IDs Step 1a: Exact match | 6_1_EnviroAssoc (boilers and generators) match on plant, boiler, and gen IDs Step 2a: Exact match
2701 | WI | Edgewater (4050) | 4050 | 3 | 3 | 60 | Coal | 43.715 | -87.7094 | RET | 2015-12-31T00:00:00 | 2015 | 3 | 3 | WI | Edgewater | 4050 | 3 | 69 | 3 | ST | SUB | 43.7151 | -87.7059 | 7 | 1951 | 12 | 2015 | 0 | 4050 | 3 | 3 | 3 | Generator match on plant and gen IDs Step 1a: Exact match | 6_1_EnviroAssoc (boilers and generators) match on plant, boiler, and gen IDs Step 2a: Exact match
2702 | WI | Edgewater (4050) | 4050 | 4 | 4 | 330 | Coal | 43.715 | -87.7094 | RET | 2018-09-30T00:00:00 | 2018 | 4 | 4 | WI | Edgewater | 4050 | 4 | 351 | 4 | ST | SUB | 43.7151 | -87.7059 | 12 | 1969 | 9 | 2018 | 0 | 4050 | 4 | 4 | 4 | Generator match on plant and gen IDs Step 1a: Exact match | 6_1_EnviroAssoc (boilers and generators) match on plant, boiler, and gen IDs Step 2a: Exact match
2703 | WI | Edgewater (4050) | 4050 | 5 | 5 | 380 | Coal | 43.715 | -87.7094 | OPR | 1985-03-01T00:00:00 | 0 | 5 | 5 | WI | Edgewater | 4050 | 5 | 413.7 | 5 | ST | SUB | 43.7151 | -87.7059 | 3 | 1985 | 6 | 2025 | 0 | 4050 | 5 | 5 | 5 | Generator match on plant and gen IDs Step 1a: Exact match | 6_1_EnviroAssoc (boilers and generators) match on plant, boiler, and gen IDs Step 2a: Exact match
2704 | WI | Nelson Dewey | 4054 | 1 | 1 | 100 | Coal | 42.7225 | -91.0085 | RET | 2015-12-31T00:00:00 | 2015 | 1 | 1 | WI | Nelson Dewey Generating Station | 4054 | 1 | 113.6 | 1 | ST | SUB | 42.7225 | -91.0085 | 12 | 1959 | 12 | 2015 | 0 | 4054 | 1 | 1 | 1 | Generator match on plant and gen IDs Step 1a: Exact match | 6_1_EnviroAssoc (boilers and generators) match on plant, boiler, and gen IDs Step 2a: Exact match
2705 | WI | Nelson Dewey | 4054 | 2 | 2 | 100 | Coal | 42.7225 | -91.0085 | RET | 2015-12-31T00:00:00 | 2015 | 2 | 2 | WI | Nelson Dewey Generating Station | 4054 | 2 | 113.6 | 2 | ST | SUB | 42.7225 | -91.0085 | 12 | 1962 | 12 | 2015 | 0 | 4054 | 2 | 2 | 2 | Generator match on plant and gen IDs Step 1a: Exact match | 6_1_EnviroAssoc (boilers and generators) match on plant, boiler, and gen IDs Step 2a: Exact match
2706 | WI | Rock River | 4057 | 1 | 1 | 75 | Natural Gas | 42.5831 | -89.0292 | RET | 2010-03-31T00:00:00 | 2010 | 1 | 1 | WI | Rock River | 4057 | 1 | 75 | 1 | ST | NG | 42.5831 | -89.0259 | 1 | 1954 | 4 | 2010 | 0 | 4057 | 1 | 1 | 1 | Generator match on plant and gen IDs Step 1a: Exact match | 6_1_EnviroAssoc (boilers and generators) match on plant, boiler, and gen IDs Step 2a: Exact match
2707 | WI | Rock River | 4057 | 2 | 2 | 75 | Natural Gas | 42.5831 | -89.0292 | RET | 2010-03-31T00:00:00 | 2010 | 2 | 2 | WI | Rock River | 4057 | 2 | 75 | 2 | ST | NG | 42.5831 | -89.0259 | 9 | 1955 | 4 | 2010 | 0 | 4057 | 2 | 2 | 2 | Generator match on plant and gen IDs Step 1a: Exact match | 6_1_EnviroAssoc (boilers and generators) match on plant, boiler, and gen IDs Step 2a: Exact match
2708 | WI | Rock River | 4057 | CT3 | 3 | 37.5 | Pipeline Natural Gas | 42.5831 | -89.0292 | RET | 2020-06-01T00:00:00 | 2020 | CT3 | 3 | WI | Rock River | 4057 | 3 | 37.5 |  | GT | NG | 42.5831 | -89.0259 | 8 | 1967 | 6 | 2020 | 0 | 4057 |  |  | 3 | Generator match on plant and gen IDs Step 1a: Exact match
2709 | WI | Rock River | 4057 | CT5A | 5 | 56.7 | Pipeline Natural Gas | 42.5831 | -89.0292 | RET | 2020-06-01T00:00:00 | 2020 | CT5A | 5 | WI | Rock River | 4057 | 5 | 56.7 |  | GT | NG | 42.5831 | -89.0259 | 6 | 1972 | 6 | 2020 | 0 | 4057 |  |  | 5 | Generator match on plant and gen IDs Step 1a: Exact match
2710 | WI | Rock River | 4057 | CT5B | 5 | 56.7 | Pipeline Natural Gas | 42.5831 | -89.0292 | RET | 2020-06-01T00:00:00 | 2020 | CT5B | 5 | WI | Rock River | 4057 | 5 | 56.7 |  | GT | NG | 42.5831 | -89.0259 | 6 | 1972 | 6 | 2020 | 0 | 4057 |  |  | 5 | Generator match on plant and gen IDs Step 1a: Exact match
2711 | WI | Rock River | 4057 | CT6A | 6 | 56.7 | Pipeline Natural Gas | 42.5831 | -89.0292 | RET | 2020-06-01T00:00:00 | 2020 | CT6A | 6 | WI | Rock River | 4057 | 6 | 56.7 |  | GT | NG | 42.5831 | -89.0259 | 6 | 1972 | 6 | 2020 | 0 | 4057 |  |  | 6 | Generator match on plant and gen IDs Step 1a: Exact match
2712 | WI | Rock River | 4057 | CT6B | 6 | 56.7 | Pipeline Natural Gas | 42.5831 | -89.0292 | RET | 2020-06-01T00:00:00 | 2020 | CT6B | 6 | WI | Rock River | 4057 | 6 | 56.7 |  | GT | NG | 42.5831 | -89.0259 | 6 | 1972 | 6 | 2020 | 0 | 4057 |  |  | 6 | Generator match on plant and gen IDs Step 1a: Exact match
2713 | WI | Sheepskin | 4059 | CT1A | 1 | 42 | Natural Gas | 42.8347 | -89.1108 | RET | 2020-06-01T00:00:00 | 2020 | CT1A | 1 | WI | Sheepskin | 4059 | 1 | 41.7 |  | GT | NG | 42.8347 | -89.1108 | 6 | 1971 | 6 | 2020 | 0 | 4059 |  |  | 1 | Generator match on plant and gen IDs Step 1a: Exact match
2714 | WI | Sheepskin | 4059 | CT1B | 1 | 42 | Natural Gas | 42.8347 | -89.1108 | RET | 2020-06-01T00:00:00 | 2020 | CT1B | 1 | WI | Sheepskin | 4059 | 1 | 41.7 |  | GT | NG | 42.8347 | -89.1108 | 6 | 1971 | 6 | 2020 | 0 | 4059 |  |  | 1 | Generator match on plant and gen IDs Step 1a: Exact match
2715 | WI | Pulliam | 4072 | 3 | 3 | 30 | Coal | 44.5397 | -88.0083 | RET | 2008-01-01T00:00:00 | 2008 | 3 | 3 | WI | Pulliam | 4072 | 3 | 30 | 3 | ST | SUB | 44.54 | -88.0086 | 1 | 1943 | 12 | 2007 | 0 | 4072 | 3 | 3 | 3 | Generator match on plant and gen IDs Step 1a: Exact match | 6_1_EnviroAssoc (boilers and generators) match on plant, boiler, and gen IDs Step 2a: Exact match
2716 | WI | Pulliam | 4072 | 32 | 31 | 91 | Pipeline Natural Gas | 44.5397 | -88.0083 | OPR | 2003-04-02T00:00:00 | 0 | 32 | 31 | WI | Pulliam | 4072 | 31 | 91 |  | GT | NG | 44.54 | -88.0086 | 5 | 2003 | 0 | 0 | 0 | 4072 |  |  | 31 | Generator match on plant and gen IDs Step 1a: Exact match
2717 | WI | Pulliam | 4072 | 4 | 4 | 30 | Coal | 44.5397 | -88.0083 | RET | 2008-01-01T00:00:00 | 2008 | 4 | 4 | WI | Pulliam | 4072 | 4 | 30 | 4 | ST | SUB | 44.54 | -88.0086 | 8 | 1947 | 12 | 2007 | 0 | 4072 | 4 | 4 | 4 | Generator match on plant and gen IDs Step 1a: Exact match | 6_1_EnviroAssoc (boilers and generators) match on plant, boiler, and gen IDs Step 2a: Exact match
2718 | WI | Pulliam | 4072 | 5 | 5 | 50 | Coal | 44.5397 | -88.0083 | RET | 2015-06-01T00:00:00 | 2015 | 5 | 5 | WI | Pulliam | 4072 | 5 | 50 | 5 | ST | SUB | 44.54 | -88.0086 | 9 | 1949 | 6 | 2015 | 0 | 4072 | 5 | 5 | 5 | Generator match on plant and gen IDs Step 1a: Exact match | 6_1_EnviroAssoc (boilers and generators) match on plant, boiler, and gen IDs Step 2a: Exact match
2719 | WI | Pulliam | 4072 | 6 | 6 | 62.5 | Coal | 44.5397 | -88.0083 | RET | 2015-06-01T00:00:00 | 2015 | 6 | 6 | WI | Pulliam | 4072 | 6 | 69 | 6 | ST | SUB | 44.54 | -88.0086 | 11 | 1951 | 6 | 2015 | 0 | 4072 | 6 | 6 | 6 | Generator match on plant and gen IDs Step 1a: Exact match | 6_1_EnviroAssoc (boilers and generators) match on plant, boiler, and gen IDs Step 2a: Exact match
2720 | WI | Pulliam | 4072 | 7 | 7 | 75 | Coal | 44.5397 | -88.0083 | RET | 2018-10-31T00:00:00 | 2018 | 7 | 7 | WI | Pulliam | 4072 | 7 | 81.6 | 7 | ST | SUB | 44.54 | -88.0086 | 11 | 1958 | 10 | 2018 | 0 | 4072 | 7 | 7 | 7 | Generator match on plant and gen IDs Step 1a: Exact match | 6_1_EnviroAssoc (boilers and generators) match on plant, boiler, and gen IDs Step 2a: Exact match
2721 | WI | Pulliam | 4072 | 8 | 8 | 125 | Coal | 44.5397 | -88.0083 | RET | 2018-10-31T00:00:00 | 2018 | 8 | 8 | WI | Pulliam | 4072 | 8 | 149.6 | 8 | ST | SUB | 44.54 | -88.0086 | 12 | 1964 | 10 | 2018 | 0 | 4072 | 8 | 8 | 8 | Generator match on plant and gen IDs Step 1a: Exact match | 6_1_EnviroAssoc (boilers and generators) match on plant, boiler, and gen IDs Step 2a: Exact match
2722 | WI | West Marinette | 4076 | **33 | 33 | 83.5 | Pipeline Natural Gas | 45.0869 | -87.6881 | OPR | 1993-04-01T00:00:00 | 0 | **33 | 33 | WI | West Marinette | 4076 | 33 | 103.5 |  | GT | NG | 45.0869 | -87.6881 | 5 | 1993 | 0 | 0 | 0 | 4076 |  |  | 33 | Generator match on plant and gen IDs Step 1a: Exact match
2723 | WI | West Marinette | 4076 | **34 | 34 | 90 | Pipeline Natural Gas | 45.0869 | -87.6881 | OPR | 2000-04-11T00:00:00 | 0 | **34 | 34 | WI | West Marinette 34 | 7799 | 34 | 83 |  | GT | NG | 45.0869 | -87.6892 | 6 | 2000 | 0 | 0 | 1 | 4076 |  |  | 34 | Generator match on plant and gen IDs Step 1a: Exact match
2724 | WI | West Marinette | 4076 | 31A | 31 | 41.9 | Pipeline Natural Gas | 45.0869 | -87.6881 | OPR | 1971-05-27T00:00:00 | 0 | 31A | 31 | WI | West Marinette | 4076 | 31 | 41.8 |  | GT | NG | 45.0869 | -87.6881 | 6 | 1971 | 5 | 2024 | 0 | 4076 |  |  | 31 | Generator match on plant and gen IDs Step 1a: Exact match
2725 | WI | West Marinette | 4076 | 31B | 31 | 41.9 | Pipeline Natural Gas | 45.0869 | -87.6881 | OPR | 1971-05-27T00:00:00 | 0 | 31B | 31 | WI | West Marinette | 4076 | 31 | 41.8 |  | GT | NG | 45.0869 | -87.6881 | 6 | 1971 | 5 | 2024 | 0 | 4076 |  |  | 31 | Generator match on plant and gen IDs Step 1a: Exact match
2726 | WI | West Marinette | 4076 | 32A | 32 | 41.9 | Pipeline Natural Gas | 45.0869 | -87.6881 | OPR | 1973-04-03T00:00:00 | 0 | 32A | 32 | WI | West Marinette | 4076 | 32 | 41.8 |  | GT | NG | 45.0869 | -87.6881 | 4 | 1973 | 5 | 2024 | 0 | 4076 |  |  | 32 | Generator match on plant and gen IDs Step 1a: Exact match
2727 | WI | West Marinette | 4076 | 32B | 32 | 41.9 | Pipeline Natural Gas | 45.0869 | -87.6881 | OPR | 1973-04-03T00:00:00 | 0 | 32B | 32 | WI | West Marinette | 4076 | 32 | 41.8 |  | GT | NG | 45.0869 | -87.6881 | 4 | 1973 | 5 | 2024 | 0 | 4076 |  |  | 32 | Generator match on plant and gen IDs Step 1a: Exact match
2728 | WI | Weston | 4078 | 1 | 1 | 60 | Coal | 44.8606 | -89.6553 | RET | 2015-06-01T00:00:00 | 2015 | 1 | 1 | WI | Weston | 4078 | 1 | 60 | 1 | ST | SUB | 44.8606 | -89.6553 | 12 | 1954 | 6 | 2015 | 0 | 4078 | 1 | 1 | 1 | Generator match on plant and gen IDs Step 1a: Exact match | 6_1_EnviroAssoc (boilers and generators) match on plant, boiler, and gen IDs Step 2a: Exact match
2729 | WI | Weston | 4078 | 2 | 2 | 75 | Pipeline Natural Gas | 44.8606 | -89.6553 | OPR | 1960-01-01T00:00:00 | 0 | 2 | 2 | WI | Weston | 4078 | 2 | 81.6 | 2 | ST | NG | 44.8606 | -89.6553 | 9 | 1960 | 1 | 2023 | 0 | 4078 | 2 | 2 | 2 | Generator match on plant and gen IDs Step 1a: Exact match | 6_1_EnviroAssoc (boilers and generators) match on plant, boiler, and gen IDs Step 2a: Exact match
2730 | WI | Weston | 4078 | 3 | 3 | 321.6 | Coal | 44.8606 | -89.6553 | OPR | 1981-10-03T00:00:00 | 0 | 3 | 3 | WI | Weston | 4078 | 3 | 350.5 | 3 | ST | RC | 44.8606 | -89.6553 | 12 | 1981 | 0 | 0 | 0 | 4078 | 3 | 3 | 3 | Generator match on plant and gen IDs Step 1a: Exact match | 6_1_EnviroAssoc (boilers and generators) match on plant, boiler, and gen IDs Step 2a: Exact match
2731 | WI | Weston | 4078 | 32A | 32 | 51 | Pipeline Natural Gas | 44.8606 | -89.6553 | OPR | 1973-06-01T00:00:00 | 0 | 32A | 32 | WI | Weston | 4078 | 32 | 56.7 |  | GT | NG | 44.8606 | -89.6553 | 6 | 1973 | 5 | 2023 | 0 | 4078 |  |  | 32 | Generator match on plant and gen IDs Step 1a: Exact match
2732 | WI | Weston | 4078 | 32B | 32 | 51 | Pipeline Natural Gas | 44.8606 | -89.6553 | OPR | 1973-05-25T00:00:00 | 0 | 32B | 32 | WI | Weston | 4078 | 32 | 56.7 |  | GT | NG | 44.8606 | -89.6553 | 6 | 1973 | 5 | 2023 | 0 | 4078 |  |  | 32 | Generator match on plant and gen IDs Step 1a: Exact match
2733 | WI | Weston | 4078 | 4 | 4 | 595 | Coal | 44.8606 | -89.6553 | OPR | 2007-11-08T00:00:00 | 0 | 4 | 4 | WI | Weston | 4078 | 4 | 595 | 4 | ST | RC | 44.8606 | -89.6553 | 7 | 2008 | 0 | 0 | 0 | 4078 | 4 | 4 | 4 | Generator match on plant and gen IDs Step 1a: Exact match | 6_1_EnviroAssoc (boilers and generators) match on plant, boiler, and gen IDs Step 2a: Exact match
2735 | WI | Manitowoc | 4125 | 6 | 4 | 10 |  | 44.082 | -87.6558 | RET | 2010-11-01T00:00:00 | 2010 | 6 | 4 | WI | Manitowoc | 4125 | 4 | 10 | 6 | ST | PC | 44.082 | -87.6558 | 5 | 1950 | 9 | 2011 | 0 | 4125 | 6 | 4 | 4 | Generator match on plant and gen IDs Step 1a: Exact match | 6_1_EnviroAssoc (boilers and generators) match on plant, boiler, and gen IDs Step 2a: Exact match
2734 | WI | Manitowoc | 4125 | 6 | 5 | 22 |  | 44.082 | -87.6558 | RET | 2010-11-01T00:00:00 | 2010 | 6 | 5 | WI | Manitowoc | 4125 | 5 | 22 | 6 | ST | WDS | 44.082 | -87.6558 | 6 | 1955 | 0 | 0 | 0 | 4125 | 6 | 5 | 5 | Generator match on plant and gen IDs Step 1a: Exact match | 6_1_EnviroAssoc (boilers and generators) match on plant, boiler, and gen IDs Step 2a: Exact match
2736 | WI | Manitowoc | 4125 | 6 | 6 | 32 |  | 44.082 | -87.6558 | RET | 2010-11-01T00:00:00 | 2010 | 6 | 6 | WI | Manitowoc | 4125 | 6 | 32 | 6 | ST | WDS | 44.082 | -87.6558 | 6 | 1962 | 0 | 0 | 0 | 4125 | 6 | 6 | 6 | Generator match on plant and gen IDs Step 1a: Exact match | 6_1_EnviroAssoc (boilers and generators) match on plant, boiler, and gen IDs Step 2a: Exact match
2739 | WI | Manitowoc | 4125 | 7 | 4 | 10 |  | 44.082 | -87.6558 | RET | 2010-11-01T00:00:00 | 2010 | 7 | 4 | WI | Manitowoc | 4125 | 4 | 10 | 7 | ST | PC | 44.082 | -87.6558 | 5 | 1950 | 9 | 2011 | 0 | 4125 | 7 | 4 | 4 | Generator match on plant and gen IDs Step 1a: Exact match | 6_1_EnviroAssoc (boilers and generators) match on plant, boiler, and gen IDs Step 2a: Exact match
2737 | WI | Manitowoc | 4125 | 7 | 5 | 22 |  | 44.082 | -87.6558 | RET | 2010-11-01T00:00:00 | 2010 | 7 | 5 | WI | Manitowoc | 4125 | 5 | 22 | 7 | ST | WDS | 44.082 | -87.6558 | 6 | 1955 | 0 | 0 | 0 | 4125 | 7 | 5 | 5 | Generator match on plant and gen IDs Step 1a: Exact match | 6_1_EnviroAssoc (boilers and generators) match on plant, boiler, and gen IDs Step 2a: Exact match
2738 | WI | Manitowoc | 4125 | 7 | 6 | 32 |  | 44.082 | -87.6558 | RET | 2010-11-01T00:00:00 | 2010 | 7 | 6 | WI | Manitowoc | 4125 | 6 | 32 | 7 | ST | WDS | 44.082 | -87.6558 | 6 | 1962 | 0 | 0 | 0 | 4125 | 7 | 6 | 6 | Generator match on plant and gen IDs Step 1a: Exact match | 6_1_EnviroAssoc (boilers and generators) match on plant, boiler, and gen IDs Step 2a: Exact match
2742 | WI | Manitowoc | 4125 | 8 | 4 | 10 | Petroleum Coke | 44.082 | -87.6558 | OPR | 1990-07-01T00:00:00 | 0 | 8 | 4 | WI | Manitowoc | 4125 | 4 | 10 | 8 | ST | PC | 44.082 | -87.6558 | 5 | 1950 | 9 | 2011 | 0 | 4125 | 8 | 4 | 4 | Generator match on plant and gen IDs Step 1a: Exact match | 6_1_EnviroAssoc (boilers and generators) match on plant, boiler, and gen IDs Step 2a: Exact match
2741 | WI | Manitowoc | 4125 | 8 | 5 | 22 | Petroleum Coke | 44.082 | -87.6558 | OPR | 1990-07-01T00:00:00 | 0 | 8 | 5 | WI | Manitowoc | 4125 | 5 | 22 | 8 | ST | WDS | 44.082 | -87.6558 | 6 | 1955 | 0 | 0 | 0 | 4125 | 8 | 5 | 5 | Generator match on plant and gen IDs Step 1a: Exact match | 6_1_EnviroAssoc (boilers and generators) match on plant, boiler, and gen IDs Step 2a: Exact match
2740 | WI | Manitowoc | 4125 | 8 | 6 | 32 | Petroleum Coke | 44.082 | -87.6558 | OPR | 1990-07-01T00:00:00 | 0 | 8 | 6 | WI | Manitowoc | 4125 | 6 | 32 | 8 | ST | WDS | 44.082 | -87.6558 | 6 | 1962 | 0 | 0 | 0 | 4125 | 8 | 6 | 6 | Generator match on plant and gen IDs Step 1a: Exact match | 6_1_EnviroAssoc (boilers and generators) match on plant, boiler, and gen IDs Step 2a: Exact match
2743 | WI | Manitowoc | 4125 | 9 | 9 | 63.4 | Petroleum Coke | 44.082 | -87.6558 | OPR | 2005-08-15T00:00:00 | 0 | 9 | 9 | WI | Manitowoc | 4125 | 9 | 63.4 | 9 | ST | PC | 44.082 | -87.6558 | 4 | 2007 | 0 | 0 | 0 | 4125 | 9 | 9 | 9 | Generator match on plant and gen IDs Step 1a: Exact match | 6_1_EnviroAssoc (boilers and generators) match on plant, boiler, and gen IDs Step 2a: Exact match
2746 | WI | Alma | 4140 | B1 | 1 | 15 | Coal | 44.3085 | -91.9106 | RET | 2011-12-31T00:00:00 | 2011 | B1 | 1 | WI | Alma | 4140 | 1 | 15 | B1 | ST | BIT | 44.3083 | -91.9111 | 9 | 1947 | 3 | 2012 | 0 | 4140 | B1 | 1 | 1 | Generator match on plant and gen IDs Step 1a: Exact match | 6_1_EnviroAssoc (boilers and generators) match on plant, boiler, and gen IDs Step 2a: Exact match
2745 | WI | Alma | 4140 | B1 | 2 | 15 | Coal | 44.3085 | -91.9106 | RET | 2011-12-31T00:00:00 | 2011 | B1 | 2 | WI | Alma | 4140 | 2 | 15 | B1 | ST | BIT | 44.3083 | -91.9111 | 10 | 1947 | 3 | 2012 | 0 | 4140 | B1 | 2 | 2 | Generator match on plant and gen IDs Step 1a: Exact match | 6_1_EnviroAssoc (boilers and generators) match on plant, boiler, and gen IDs Step 2a: Exact match
2744 | WI | Alma | 4140 | B1 | 3 | 15 | Coal | 44.3085 | -91.9106 | RET | 2011-12-31T00:00:00 | 2011 | B1 | 3 | WI | Alma | 4140 | 3 | 15 | B1 | ST | BIT | 44.3083 | -91.9111 | 7 | 1951 | 3 | 2012 | 0 | 4140 | B1 | 3 | 3 | Generator match on plant and gen IDs Step 1a: Exact match | 6_1_EnviroAssoc (boilers and generators) match on plant, boiler, and gen IDs Step 2a: Exact match
2749 | WI | Alma | 4140 | B2 | 1 | 15 | Coal | 44.3085 | -91.9106 | RET | 2011-12-31T00:00:00 | 2011 | B2 | 1 | WI | Alma | 4140 | 1 | 15 | B2 | ST | BIT | 44.3083 | -91.9111 | 9 | 1947 | 3 | 2012 | 0 | 4140 | B2 | 1 | 1 | Generator match on plant and gen IDs Step 1a: Exact match | 6_1_EnviroAssoc (boilers and generators) match on plant, boiler, and gen IDs Step 2a: Exact match
2747 | WI | Alma | 4140 | B2 | 2 | 15 | Coal | 44.3085 | -91.9106 | RET | 2011-12-31T00:00:00 | 2011 | B2 | 2 | WI | Alma | 4140 | 2 | 15 | B2 | ST | BIT | 44.3083 | -91.9111 | 10 | 1947 | 3 | 2012 | 0 | 4140 | B2 | 2 | 2 | Generator match on plant and gen IDs Step 1a: Exact match | 6_1_EnviroAssoc (boilers and generators) match on plant, boiler, and gen IDs Step 2a: Exact match
2748 | WI | Alma | 4140 | B2 | 3 | 15 | Coal | 44.3085 | -91.9106 | RET | 2011-12-31T00:00:00 | 2011 | B2 | 3 | WI | Alma | 4140 | 3 | 15 | B2 | ST | BIT | 44.3083 | -91.9111 | 7 | 1951 | 3 | 2012 | 0 | 4140 | B2 | 3 | 3 | Generator match on plant and gen IDs Step 1a: Exact match | 6_1_EnviroAssoc (boilers and generators) match on plant, boiler, and gen IDs Step 2a: Exact match
2752 | WI | Alma | 4140 | B3 | 1 | 15 | Coal | 44.3085 | -91.9106 | RET | 2011-12-31T00:00:00 | 2011 | B3 | 1 | WI | Alma | 4140 | 1 | 15 | B3 | ST | BIT | 44.3083 | -91.9111 | 9 | 1947 | 3 | 2012 | 0 | 4140 | B3 | 1 | 1 | Generator match on plant and gen IDs Step 1a: Exact match | 6_1_EnviroAssoc (boilers and generators) match on plant, boiler, and gen IDs Step 2a: Exact match
2750 | WI | Alma | 4140 | B3 | 2 | 15 | Coal | 44.3085 | -91.9106 | RET | 2011-12-31T00:00:00 | 2011 | B3 | 2 | WI | Alma | 4140 | 2 | 15 | B3 | ST | BIT | 44.3083 | -91.9111 | 10 | 1947 | 3 | 2012 | 0 | 4140 | B3 | 2 | 2 | Generator match on plant and gen IDs Step 1a: Exact match | 6_1_EnviroAssoc (boilers and generators) match on plant, boiler, and gen IDs Step 2a: Exact match
2751 | WI | Alma | 4140 | B3 | 3 | 15 | Coal | 44.3085 | -91.9106 | RET | 2011-12-31T00:00:00 | 2011 | B3 | 3 | WI | Alma | 4140 | 3 | 15 | B3 | ST | BIT | 44.3083 | -91.9111 | 7 | 1951 | 3 | 2012 | 0 | 4140 | B3 | 3 | 3 | Generator match on plant and gen IDs Step 1a: Exact match | 6_1_EnviroAssoc (boilers and generators) match on plant, boiler, and gen IDs Step 2a: Exact match
2753 | WI | Alma | 4140 | B4 | 4 | 54.4 | Coal | 44.3085 | -91.9106 | RET | 2014-09-12T00:00:00 | 2014 | B4 | 4 | WI | Alma | 4140 | 4 | 54.4 | B4 | ST | BIT | 44.3083 | -91.9111 | 4 | 1957 | 9 | 2014 | 0 | 4140 | B4 | 4 | 4 | Generator match on plant and gen IDs Step 1a: Exact match | 6_1_EnviroAssoc (boilers and generators) match on plant, boiler, and gen IDs Step 2a: Exact match
2754 | WI | Alma | 4140 | B5 | 5 | 81.6 | Coal | 44.3085 | -91.9106 | RET | 2014-10-27T00:00:00 | 2014 | B5 | 5 | WI | Alma | 4140 | 5 | 81.6 | B5 | ST | BIT | 44.3083 | -91.9111 | 1 | 1960 | 10 | 2014 | 0 | 4140 | B5 | 5 | 5 | Generator match on plant and gen IDs Step 1a: Exact match | 6_1_EnviroAssoc (boilers and generators) match on plant, boiler, and gen IDs Step 2a: Exact match
2755 | WI | Genoa | 4143 | 1 | ST3 | 345.6 | Coal | 43.5592 | -91.2333 | RET | 2021-04-11T00:00:00 | 2021 | 1 | ST3 | WI | Genoa | 4143 | ST3 | 345.6 | 1 | ST | SUB | 43.5589 | -91.2325 | 6 | 1969 | 6 | 2021 | 0 | 4143 | 1 | ST3 | ST3 | Generator match on plant and gen IDs Step 1a: Exact match | 6_1_EnviroAssoc (boilers and generators) match on plant, boiler, and gen IDs Step 2a: Exact match
2757 | WI | DTE Stoneman, LLC | 4146 | B1 | 1 | 18 | Wood | 42.7083 | -90.9853 | RET | 2015-11-01T00:00:00 | 2015 | B1 | 1 | WI | E J Stoneman Station | 4146 | 1 | 18 |  | ST | WDS | 42.7083 | -90.9847 | 1 | 1952 | 11 | 2015 | 0 | 4146 |  |  | 1 | Generator match on plant and gen IDs Step 1a: Exact match
2756 | WI | DTE Stoneman, LLC | 4146 | B1 | 2 | 35 | Wood | 42.7083 | -90.9853 | RET | 2015-11-01T00:00:00 | 2015 | B1 | 2 | WI | E J Stoneman Station | 4146 | 2 | 35 |  | ST | WDS | 42.7083 | -90.9847 | 4 | 1952 | 11 | 2015 | 0 | 4146 |  |  | 2 | Generator match on plant and gen IDs Step 1a: Exact match
2759 | WI | DTE Stoneman, LLC | 4146 | B2 | 1 | 18 | Wood | 42.7083 | -90.9853 | RET | 2015-11-01T00:00:00 | 2015 | B2 | 1 | WI | E J Stoneman Station | 4146 | 1 | 18 |  | ST | WDS | 42.7083 | -90.9847 | 1 | 1952 | 11 | 2015 | 0 | 4146 |  |  | 1 | Generator match on plant and gen IDs Step 1a: Exact match
2758 | WI | DTE Stoneman, LLC | 4146 | B2 | 2 | 35 | Wood | 42.7083 | -90.9853 | RET | 2015-11-01T00:00:00 | 2015 | B2 | 2 | WI | E J Stoneman Station | 4146 | 2 | 35 |  | ST | WDS | 42.7083 | -90.9847 | 4 | 1952 | 11 | 2015 | 0 | 4146 |  |  | 2 | Generator match on plant and gen IDs Step 1a: Exact match
2760 | WY | Dave Johnston | 4158 | BW41 | 1 | 106 | Coal | 42.8378 | -105.7769 | OPR | 1958-11-08T00:00:00 | 0 | BW41 | 1 | WY | Dave Johnston | 4158 | 1 | 133.6 | BW41 | ST | RC | 42.8378 | -105.7769 | 2 | 1959 | 12 | 2027 | 0 | 4158 | BW41 | 1 | 1 | Generator match on plant and gen IDs Step 1a: Exact match | 6_1_EnviroAssoc (boilers and generators) match on plant, boiler, and gen IDs Step 2a: Exact match
2761 | WY | Dave Johnston | 4158 | BW42 | 2 | 106 | Coal | 42.8378 | -105.7769 | OPR | 1960-10-01T00:00:00 | 0 | BW42 | 2 | WY | Dave Johnston | 4158 | 2 | 133.6 | BW42 | ST | RC | 42.8378 | -105.7769 | 1 | 1961 | 12 | 2027 | 0 | 4158 | BW42 | 2 | 2 | Generator match on plant and gen IDs Step 1a: Exact match | 6_1_EnviroAssoc (boilers and generators) match on plant, boiler, and gen IDs Step 2a: Exact match
2762 | WY | Dave Johnston | 4158 | BW43 | 3 | 220 | Coal | 42.8378 | -105.7769 | OPR | 1964-09-12T00:00:00 | 0 | BW43 | 3 | WY | Dave Johnston | 4158 | 3 | 255 | BW43 | ST | RC | 42.8378 | -105.7769 | 12 | 1964 | 12 | 2027 | 0 | 4158 | BW43 | 3 | 3 | Generator match on plant and gen IDs Step 1a: Exact match | 6_1_EnviroAssoc (boilers and generators) match on plant, boiler, and gen IDs Step 2a: Exact match
2763 | WY | Dave Johnston | 4158 | BW44 | 4 | 330 | Coal | 42.8378 | -105.7769 | OPR | 1972-01-01T00:00:00 | 0 | BW44 | 4 | WY | Dave Johnston | 4158 | 4 | 400 | BW44 | ST | RC | 42.8378 | -105.7769 | 7 | 1972 | 12 | 2027 | 0 | 4158 | BW44 | 4 | 4 | Generator match on plant and gen IDs Step 1a: Exact match | 6_1_EnviroAssoc (boilers and generators) match on plant, boiler, and gen IDs Step 2a: Exact match
2764 | WY | Naughton | 4162 | 1 | 1 | 160 | Coal | 41.7572 | -110.5986 | OPR | 1963-05-15T00:00:00 | 0 | 1 | 1 | WY | Naughton | 4162 | 1 | 192 | 1 | ST | SUB | 41.7581 | -110.5983 | 5 | 1963 | 12 | 2025 | 0 | 4162 | 1 | 1 | 1 | Generator match on plant and gen IDs Step 1a: Exact match | 6_1_EnviroAssoc (boilers and generators) match on plant, boiler, and gen IDs Step 2a: Exact match
2765 | WY | Naughton | 4162 | 2 | 2 | 210 | Coal | 41.7572 | -110.5986 | OPR | 1968-10-15T00:00:00 | 0 | 2 | 2 | WY | Naughton | 4162 | 2 | 256 | 2 | ST | SUB | 41.7581 | -110.5983 | 10 | 1968 | 12 | 2025 | 0 | 4162 | 2 | 2 | 2 | Generator match on plant and gen IDs Step 1a: Exact match | 6_1_EnviroAssoc (boilers and generators) match on plant, boiler, and gen IDs Step 2a: Exact match
2766 | WY | Naughton | 4162 | 3 | 3 | 330 | Pipeline Natural Gas | 41.7572 | -110.5986 | OPR | 1971-10-01T00:00:00 | 0 | 3 | 3 | WY | Naughton | 4162 | 3 | 384 | 3 | ST | NG | 41.7581 | -110.5983 | 10 | 1971 | 12 | 2029 | 0 | 4162 | 3 | 3 | 3 | Generator match on plant and gen IDs Step 1a: Exact match | 6_1_EnviroAssoc (boilers and generators) match on plant, boiler, and gen IDs Step 2a: Exact match
2767 | TX | Power Lane Steam Plant | 4195 | 2 | ST2 | 25 | Pipeline Natural Gas | 33.1707 | -96.1264 | OPR | 1969-01-01T00:00:00 | 0 | 2 | ST2 | TX | Powerlane Plant | 4195 | ST2 | 25 | 2 | ST | NG | 33.1707 | -96.1264 | 8 | 1967 | 0 | 0 | 0 | 4195 | 2 | ST2 | ST2 | Generator match on plant and gen IDs Step 1a: Exact match | 6_1_EnviroAssoc (boilers and generators) match on plant, boiler, and gen IDs Step 2a: Exact match
2768 | TX | Power Lane Steam Plant | 4195 | 3 | ST3 | 43.2 | Pipeline Natural Gas | 33.1707 | -96.1264 | OPR | 1977-05-01T00:00:00 | 0 | 3 | ST3 | TX | Powerlane Plant | 4195 | ST3 | 43.2 | 3 | ST | NG | 33.1707 | -96.1264 | 8 | 1978 | 0 | 0 | 0 | 4195 | 3 | ST3 | ST3 | Generator match on plant and gen IDs Step 1a: Exact match | 6_1_EnviroAssoc (boilers and generators) match on plant, boiler, and gen IDs Step 2a: Exact match
2769 | MI | Michigan Hub Plant | 4259 | 1 | 1 | 55 | Coal | 42.0317 | -84.755 | RET | 2017-09-30T00:00:00 | 2017 | 1 | 1 | MI | Endicott Station | 4259 | 1 | 55 |  | ST | BIT | 42.0317 | -84.755 | 12 | 1982 | 5 | 2016 | 0 | 4259 |  |  | 1 | Generator match on plant and gen IDs Step 1a: Exact match
2770 | TX | Spencer | 4266 | 4 | 4 | 61 | Pipeline Natural Gas | 33.1978 | -97.1067 | OPR | 1966-04-01T00:00:00 | 0 | 4 | 4 | TX | Spencer | 4266 | 4 | 61.1 | 4 | ST | NG | 33.1975 | -97.1061 | 6 | 1966 | 0 | 0 | 0 | 4266 | 4 | 4 | 4 | Generator match on plant and gen IDs Step 1a: Exact match | 6_1_EnviroAssoc (boilers and generators) match on plant, boiler, and gen IDs Step 2a: Exact match
2771 | TX | Spencer | 4266 | 5 | 5 | 65 | Pipeline Natural Gas | 33.1978 | -97.1067 | OPR | 1973-02-01T00:00:00 | 0 | 5 | 5 | TX | Spencer | 4266 | 5 | 65.4 | 5 | ST | NG | 33.1975 | -97.1061 | 5 | 1973 | 0 | 0 | 0 | 4266 | 5 | 5 | 5 | Generator match on plant and gen IDs Step 1a: Exact match | 6_1_EnviroAssoc (boilers and generators) match on plant, boiler, and gen IDs Step 2a: Exact match
2772 | WI | J P Madgett | 4271 | B1 | 1 | 387 | Coal | 44.3026 | -91.9126 | OPR | 1979-11-25T00:00:00 | 0 | B1 | 1 | WI | John P Madgett | 4271 | 1 | 387 | B1 | ST | SUB | 44.3036 | -91.9126 | 11 | 1979 | 0 | 0 | 0 | 4271 | B1 | 1 | 1 | Generator match on plant and gen IDs Step 1a: Exact match | 6_1_EnviroAssoc (boilers and generators) match on plant, boiler, and gen IDs Step 2a: Exact match
2773 | TX | T C Ferguson Power Plant | 4937 | 1 | 1 | 446 | Pipeline Natural Gas | 30.558 | -98.3705 | RET | 2013-09-30T00:00:00 | 2013 | 1 | 1 | TX | Thomas C Ferguson | 4937 | 1 | 446 | 1 | ST | NG | 30.558 | -98.3705 | 8 | 1974 | 9 | 2013 | 0 | 4937 | 1 | 1 | 1 | Generator match on plant and gen IDs Step 1a: Exact match | 6_1_EnviroAssoc (boilers and generators) match on plant, boiler, and gen IDs Step 2a: Exact match
2775 | TX | T C Ferguson Power Plant | 4937 | CT-1 | CT-1 | 185.3 | Pipeline Natural Gas | 30.558 | -98.3705 | OPR | 2014-03-29T00:00:00 | 0 | CT-1 | CT-1 | TX | Thomas C Ferguson | 4937 | CT-1 | 185.3 |  | CT | NG | 30.558 | -98.3705 | 8 | 2014 | 0 | 0 | 0 | 4937 |  |  | CT-1 | Generator match on plant and gen IDs Step 1a: Exact match
2774 | TX | T C Ferguson Power Plant | 4937 | CT-1 | STG | 204 | Pipeline Natural Gas | 30.558 | -98.3705 | OPR | 2014-03-29T00:00:00 | 0 | CT-1 | STG | TX | Thomas C Ferguson | 4937 | STG | 204 | CT-1 | CA | NG | 30.558 | -98.3705 | 8 | 2014 | 0 | 0 | 0 | 4937 | CT-1 | STG | STG | Generator match on plant and gen IDs Step 1a: Exact match | 6_1_EnviroAssoc (boilers and generators) match on plant, boiler, and gen IDs Step 2a: Exact match
2777 | TX | T C Ferguson Power Plant | 4937 | CT-2 | CT-2 | 185.3 | Pipeline Natural Gas | 30.558 | -98.3705 | OPR | 2014-03-16T00:00:00 | 0 | CT-2 | CT-2 | TX | Thomas C Ferguson | 4937 | CT-2 | 185.3 |  | CT | NG | 30.558 | -98.3705 | 8 | 2014 | 0 | 0 | 0 | 4937 |  |  | CT-2 | Generator match on plant and gen IDs Step 1a: Exact match
2776 | TX | T C Ferguson Power Plant | 4937 | CT-2 | STG | 204 | Pipeline Natural Gas | 30.558 | -98.3705 | OPR | 2014-03-16T00:00:00 | 0 | CT-2 | STG | TX | Thomas C Ferguson | 4937 | STG | 204 | CT-2 | CA | NG | 30.558 | -98.3705 | 8 | 2014 | 0 | 0 | 0 | 4937 | CT-2 | STG | STG | Generator match on plant and gen IDs Step 1a: Exact match | 6_1_EnviroAssoc (boilers and generators) match on plant, boiler, and gen IDs Step 2a: Exact match
2778 | TX | Barney M. Davis | 4939 | 1 | 1 | 352 | Pipeline Natural Gas | 27.6067 | -97.3119 | OPR | 1974-06-30T00:00:00 | 0 | 1 | 1 | TX | Barney M Davis | 4939 | 1 | 352 | 1 | ST | NG | 27.6064 | -97.3117 | 5 | 1974 | 0 | 0 | 0 | 4939 | 1 | 1 | 1 | Generator match on plant and gen IDs Step 1a: Exact match | 6_1_EnviroAssoc (boilers and generators) match on plant, boiler, and gen IDs Step 2a: Exact match
| TX | Barney M. Davis | 4939 | 2 |  |  | Pipeline Natural Gas | 27.6067 | -97.3119 | RET | 2008-10-01T00:00:00 | 2008 | 2 | [20 empty] | CAMD Unmatched | CAMD Unmatched
2780 | TX | Barney M. Davis | 4939 | 3 | 2 | 351 | Pipeline Natural Gas | 27.6067 | -97.3119 | OPR | 2009-10-22T00:00:00 | 0 | 3 | 2 | TX | Barney M Davis | 4939 | 2 | 351 | 3 | CA | NG | 27.6064 | -97.3117 | 7 | 1976 | 0 | 0 | 0 | 4939 | 3 | 2 | 2 | Generator match on plant and gen IDs Step 1a: Exact match | 6_1_EnviroAssoc (boilers and generators) match on plant, boiler, and gen IDs Step 2a: Exact match
2779 | TX | Barney M. Davis | 4939 | 3 | 3 | 172 | Pipeline Natural Gas | 27.6067 | -97.3119 | OPR | 2009-10-22T00:00:00 | 0 | 3 | 3 | TX | Barney M Davis | 4939 | 3 | 189.6 |  | CT | NG | 27.6064 | -97.3117 | 3 | 2010 | 0 | 0 | 0 | 4939 |  |  | 3 | Generator match on plant and gen IDs Step 1a: Exact match
2782 | TX | Barney M. Davis | 4939 | 4 | 2 | 351 | Pipeline Natural Gas | 27.6067 | -97.3119 | OPR | 2009-11-02T00:00:00 | 0 | 4 | 2 | TX | Barney M Davis | 4939 | 2 | 351 | 4 | CA | NG | 27.6064 | -97.3117 | 7 | 1976 | 0 | 0 | 0 | 4939 | 4 | 2 | 2 | Generator match on plant and gen IDs Step 1a: Exact match | 6_1_EnviroAssoc (boilers and generators) match on plant, boiler, and gen IDs Step 2a: Exact match
2781 | TX | Barney M. Davis | 4939 | 4 | 4 | 172 | Pipeline Natural Gas | 27.6067 | -97.3119 | OPR | 2009-11-02T00:00:00 | 0 | 4 | 4 | TX | Barney M Davis | 4939 | 4 | 189.6 |  | CT | NG | 27.6064 | -97.3117 | 3 | 2010 | 0 | 0 | 0 | 4939 |  |  | 4 | Generator match on plant and gen IDs Step 1a: Exact match
2783 | OK | Riverside (4940) | 4940 | 1501 | 1 | 457 | Pipeline Natural Gas | 35.9978 | -95.9567 | OPR | 1974-06-30T00:00:00 | 0 | 1501 | 1 | OK | Riverside (OK) | 4940 | 1 | 473 | 1501 | ST | NG | 35.9978 | -95.9567 | 4 | 1974 | 0 | 0 | 0 | 4940 | 1501 | 1 | 1 | Generator match on plant and gen IDs Step 1a: Exact match | 6_1_EnviroAssoc (boilers and generators) match on plant, boiler, and gen IDs Step 2a: Exact match
2784 | OK | Riverside (4940) | 4940 | 1502 | 2 | 460 | Pipeline Natural Gas | 35.9978 | -95.9567 | OPR | 1976-06-30T00:00:00 | 0 | 1502 | 2 | OK | Riverside (OK) | 4940 | 2 | 473 | 1502 | ST | NG | 35.9978 | -95.9567 | 5 | 1976 | 0 | 0 | 0 | 4940 | 1502 | 2 | 2 | Generator match on plant and gen IDs Step 1a: Exact match | 6_1_EnviroAssoc (boilers and generators) match on plant, boiler, and gen IDs Step 2a: Exact match
2785 | OK | Riverside (4940) | 4940 | 1503 | 3 | 89 | Pipeline Natural Gas | 35.9978 | -95.9567 | OPR | 2008-03-12T00:00:00 | 0 | 1503 | 3 | OK | Riverside (OK) | 4940 | 3 | 86.5 |  | GT | NG | 35.9978 | -95.9567 | 3 | 2008 | 0 | 0 | 0 | 4940 |  |  | 3 | Generator match on plant and gen IDs Step 1a: Exact match
2786 | OK | Riverside (4940) | 4940 | 1504 | 4 | 89 | Pipeline Natural Gas | 35.9978 | -95.9567 | OPR | 2008-02-28T00:00:00 | 0 | 1504 | 4 | OK | Riverside (OK) | 4940 | 4 | 86.5 |  | GT | NG | 35.9978 | -95.9567 | 3 | 2008 | 0 | 0 | 0 | 4940 |  |  | 4 | Generator match on plant and gen IDs Step 1a: Exact match
2787 | AZ | Navajo Generating Station | 4941 | 1 | NAV1 | 803.2 | Coal | 36.9047 | -111.3886 | RET | 2019-11-18T00:00:00 | 2019 | 1 | NAV1 | AZ | Navajo | 4941 | NAV1 | 803.1 | 1 | ST | BIT | 36.9047 | -111.3886 | 5 | 1974 | 11 | 2019 | 0 | 4941 | 1 | NAV1 | NAV1 | Generator match on plant and gen IDs Step 1a: Exact match | 6_1_EnviroAssoc (boilers and generators) match on plant, boiler, and gen IDs Step 2a: Exact match
2788 | AZ | Navajo Generating Station | 4941 | 2 | NAV2 | 803.2 | Coal | 36.9047 | -111.3886 | RET | 2019-11-18T00:00:00 | 2019 | 2 | NAV2 | AZ | Navajo | 4941 | NAV2 | 803.1 | 2 | ST | BIT | 36.9047 | -111.3886 | 4 | 1975 | 11 | 2019 | 0 | 4941 | 2 | NAV2 | NAV2 | Generator match on plant and gen IDs Step 1a: Exact match | 6_1_EnviroAssoc (boilers and generators) match on plant, boiler, and gen IDs Step 2a: Exact match
2789 | AZ | Navajo Generating Station | 4941 | 3 | NAV3 | 803.2 | Coal | 36.9047 | -111.3886 | RET | 2019-09-19T00:00:00 | 2019 | 3 | NAV3 | AZ | Navajo | 4941 | NAV3 | 803.1 | 3 | ST | BIT | 36.9047 | -111.3886 | 4 | 1976 | 9 | 2019 | 0 | 4941 | 3 | NAV3 | NAV3 | Generator match on plant and gen IDs Step 1a: Exact match | 6_1_EnviroAssoc (boilers and generators) match on plant, boiler, and gen IDs Step 2a: Exact match
2790 | NJ | Cumberland Energy Center | 5083 | 004001 | CUMB | 99.4 | Pipeline Natural Gas | 39.3757 | -74.9654 | OPR | 1990-05-31T00:00:00 | 0 | 004001 | CUMB | NJ | Cumberland (NJ) | 5083 | CUMB | 99.4 |  | GT | NG | 39.3757 | -74.9654 | 5 | 1990 | 0 | 0 | 0 | 5083 |  |  | CUMB | Generator match on plant and gen IDs Step 1a: Exact match
2791 | NJ | Cumberland Energy Center | 5083 | 05001 | CUMB2 | 103 | Pipeline Natural Gas | 39.3757 | -74.9654 | OPR | 2009-05-02T00:00:00 | 0 | 05001 | CUMB2 | NJ | Cumberland (NJ) | 5083 | CUMB2 | 131.8 |  | GT | NG | 39.3757 | -74.9654 | 6 | 2009 | 0 | 0 | 0 | 5083 |  |  | CUMB2 | Generator match on plant and gen IDs Step 1a: Exact match
2792 | AL | James H Miller Jr | 6002 | 1 | 1 | 705.5 | Coal | 33.6319 | -87.0597 | OPR | 1978-07-16T00:00:00 | 0 | 1 | 1 | AL | James H Miller Jr | 6002 | 1 | 705.5 | 1 | ST | SUB | 33.6319 | -87.0597 | 10 | 1978 | 0 | 0 | 0 | 6002 | 1 | 1 | 1 | Generator match on plant and gen IDs Step 1a: Exact match | 6_1_EnviroAssoc (boilers and generators) match on plant, boiler, and gen IDs Step 2a: Exact match
2793 | AL | James H Miller Jr | 6002 | 2 | 2 | 705.5 | Coal | 33.6319 | -87.0597 | OPR | 1985-02-01T00:00:00 | 0 | 2 | 2 | AL | James H Miller Jr | 6002 | 2 | 705.5 | 2 | ST | SUB | 33.6319 | -87.0597 | 5 | 1985 | 0 | 0 | 0 | 6002 | 2 | 2 | 2 | Generator match on plant and gen IDs Step 1a: Exact match | 6_1_EnviroAssoc (boilers and generators) match on plant, boiler, and gen IDs Step 2a: Exact match
2794 | AL | James H Miller Jr | 6002 | 3 | 3 | 705.5 | Coal | 33.6319 | -87.0597 | OPR | 1989-02-01T00:00:00 | 0 | 3 | 3 | AL | James H Miller Jr | 6002 | 3 | 705.5 | 3 | ST | SUB | 33.6319 | -87.0597 | 5 | 1989 | 0 | 0 | 0 | 6002 | 3 | 3 | 3 | Generator match on plant and gen IDs Step 1a: Exact match | 6_1_EnviroAssoc (boilers and generators) match on plant, boiler, and gen IDs Step 2a: Exact match
2795 | AL | James H Miller Jr | 6002 | 4 | 4 | 705.5 | Coal | 33.6319 | -87.0597 | OPR | 1990-12-05T00:00:00 | 0 | 4 | 4 | AL | James H Miller Jr | 6002 | 4 | 705.5 | 4 | ST | SUB | 33.6319 | -87.0597 | 3 | 1991 | 0 | 0 | 0 | 6002 | 4 | 4 | 4 | Generator match on plant and gen IDs Step 1a: Exact match | 6_1_EnviroAssoc (boilers and generators) match on plant, boiler, and gen IDs Step 2a: Exact match
2796 | WV | Pleasants Power Station | 6004 | 1 | 1 | 684 | Coal | 39.3668 | -81.2944 | OPR | 1979-01-01T00:00:00 | 0 | 1 | 1 | WV | Pleasants Power Station | 6004 | 1 | 684 | 1 | ST | RC | 39.3667 | -81.2944 | 4 | 1979 | 6 | 2023 | 0 | 6004 | 1 | 1 | 1 | Generator match on plant and gen IDs Step 1a: Exact match | 6_1_EnviroAssoc (boilers and generators) match on plant, boiler, and gen IDs Step 2a: Exact match
2797 | WV | Pleasants Power Station | 6004 | 2 | 2 | 684 | Coal | 39.3668 | -81.2944 | OPR | 1980-01-01T00:00:00 | 0 | 2 | 2 | WV | Pleasants Power Station | 6004 | 2 | 684 | 2 | ST | RC | 39.3667 | -81.2944 | 12 | 1980 | 6 | 2023 | 0 | 6004 | 2 | 2 | 2 | Generator match on plant and gen IDs Step 1a: Exact match | 6_1_EnviroAssoc (boilers and generators) match on plant, boiler, and gen IDs Step 2a: Exact match
2798 | AR | White Bluff | 6009 | 1 | 1 | 850 | Coal | 34.4236 | -92.1392 | OPR | 1980-08-22T00:00:00 | 0 | 1 | 1 | AR | White Bluff | 6009 | 1 | 900 | 1 | ST | SUB | 34.4228 | -92.1406 | 8 | 1980 | 0 | 0 | 0 | 6009 | 1 | 1 | 1 | Generator match on plant and gen IDs Step 1a: Exact match | 6_1_EnviroAssoc (boilers and generators) match on plant, boiler, and gen IDs Step 2a: Exact match
2799 | AR | White Bluff | 6009 | 2 | 2 | 850 | Coal | 34.4236 | -92.1392 | OPR | 1981-07-23T00:00:00 | 0 | 2 | 2 | AR | White Bluff | 6009 | 2 | 900 | 2 | ST | SUB | 34.4228 | -92.1406 | 8 | 1981 | 0 | 0 | 0 | 6009 | 2 | 2 | 2 | Generator match on plant and gen IDs Step 1a: Exact match | 6_1_EnviroAssoc (boilers and generators) match on plant, boiler, and gen IDs Step 2a: Exact match
2800 | CA | Olive | 6013 | 01 | O1 | 44 | Pipeline Natural Gas | 34.1775 | -118.3147 | OPR | 1958-01-01T00:00:00 | 0 | 01 | O1 | CA | Olive | 6013 | O1 | 50 | 01 | ST | NG | 34.1764 | -118.3147 | 10 | 1959 | 0 | 0 | 0 | 6013 | 01 | O1 | O1 | Generator match on plant and gen IDs Step 1a: Exact match | 6_1_EnviroAssoc (boilers and generators) match on plant, boiler, and gen IDs Step 2a: Exact match
2801 | CA | Olive | 6013 | 02 | O2 | 55 | Pipeline Natural Gas | 34.1775 | -118.3147 | OPR | 1964-01-01T00:00:00 | 0 | 02 | O2 | CA | Olive | 6013 | O2 | 59.7 | 02 | ST | NG | 34.1764 | -118.3147 | 9 | 1964 | 0 | 0 | 0 | 6013 | 02 | O2 | O2 | Generator match on plant and gen IDs Step 1a: Exact match | 6_1_EnviroAssoc (boilers and generators) match on plant, boiler, and gen IDs Step 2a: Exact match
2802 | IL | Duck Creek | 6016 | 1 | 1 | 441 | Coal | 40.4663 | -89.9841 | RET | 2019-12-15T00:00:00 | 2019 | 1 | 1 | IL | Duck Creek | 6016 | 1 | 441 | 1 | ST | RC | 40.4663 | -89.9841 | 6 | 1976 | 12 | 2019 | 0 | 6016 | 1 | 1 | 1 | Generator match on plant and gen IDs Step 1a: Exact match | 6_1_EnviroAssoc (boilers and generators) match on plant, boiler, and gen IDs Step 2a: Exact match
2803 | IL | Newton | 6017 | 1 | 1 | 617.4 | Coal | 38.9361 | -88.2778 | OPR | 1977-11-18T00:00:00 | 0 | 1 | 1 | IL | Newton | 6017 | 1 | 617.4 | 1 | ST | RC | 38.9361 | -88.2781 | 11 | 1977 | 12 | 2027 | 0 | 6017 | 1 | 1 | 1 | Generator match on plant and gen IDs Step 1a: Exact match | 6_1_EnviroAssoc (boilers and generators) match on plant, boiler, and gen IDs Step 2a: Exact match
2804 | IL | Newton | 6017 | 2 | 2 | 617.4 | Coal | 38.9361 | -88.2778 | RET | 2017-03-27T00:00:00 | 2017 | 2 | 2 | IL | Newton | 6017 | 2 | 617.4 | 2 | ST | RC | 38.9361 | -88.2781 | 12 | 1982 | 9 | 2016 | 0 | 6017 | 2 | 2 | 2 | Generator match on plant and gen IDs Step 1a: Exact match | 6_1_EnviroAssoc (boilers and generators) match on plant, boiler, and gen IDs Step 2a: Exact match
2805 | KY | East Bend | 6018 | 2 | 2 | 669.3 | Coal | 38.9031 | -84.8511 | OPR | 1981-03-24T00:00:00 | 0 | 2 | 2 | KY | East Bend | 6018 | 2 | 772 | 2 | ST | BIT | 38.9036 | -84.8514 | 3 | 1981 | 0 | 0 | 0 | 6018 | 2 | 2 | 2 | Generator match on plant and gen IDs Step 1a: Exact match | 6_1_EnviroAssoc (boilers and generators) match on plant, boiler, and gen IDs Step 2a: Exact match
2806 | OH | W H Zimmer Generating Station | 6019 | 1 | ST1 | 1425.6 | Coal | 38.8689 | -84.2286 | OPR | 1991-03-30T00:00:00 | 0 | 1 | ST1 | OH | W H Zimmer | 6019 | ST1 | 1425.6 | 1 | ST | RC | 38.8675 | -84.2289 | 3 | 1991 | 5 | 2022 | 0 | 6019 | 1 | ST1 | ST1 | Generator match on plant and gen IDs Step 1a: Exact match | 6_1_EnviroAssoc (boilers and generators) match on plant, boiler, and gen IDs Step 2a: Exact match
| OH | W H Zimmer Generating Station | 6019 | A |  |  | Pipeline Natural Gas | 38.8689 | -84.2286 | OPR | 1991-03-30T00:00:00 | 0 | A | [20 empty] | CAMD Unmatched | CAMD Unmatched
| OH | W H Zimmer Generating Station | 6019 | B |  |  | Pipeline Natural Gas | 38.8689 | -84.2286 | OPR | 1991-03-30T00:00:00 | 0 | B | [20 empty] | CAMD Unmatched | CAMD Unmatched
2807 | CO | Craig | 6021 | C1 | 1 | 446 | Coal | 40.4627 | -107.5912 | OPR | 1980-07-01T00:00:00 | 0 | C1 | 1 | CO | Craig (CO) | 6021 | 1 | 446.4 | C1 | ST | SUB | 40.4627 | -107.5912 | 7 | 1980 | 12 | 2025 | 0 | 6021 | C1 | 1 | 1 | Generator match on plant and gen IDs Step 1a: Exact match | 6_1_EnviroAssoc (boilers and generators) match on plant, boiler, and gen IDs Step 2a: Exact match
2808 | CO | Craig | 6021 | C2 | 2 | 446 | Coal | 40.4627 | -107.5912 | OPR | 1979-11-01T00:00:00 | 0 | C2 | 2 | CO | Craig (CO) | 6021 | 2 | 446.4 | C2 | ST | SUB | 40.4627 | -107.5912 | 11 | 1979 | 9 | 2028 | 0 | 6021 | C2 | 2 | 2 | Generator match on plant and gen IDs Step 1a: Exact match | 6_1_EnviroAssoc (boilers and generators) match on plant, boiler, and gen IDs Step 2a: Exact match
2809 | CO | Craig | 6021 | C3 | 3 | 446 | Coal | 40.4627 | -107.5912 | OPR | 1984-10-01T00:00:00 | 0 | C3 | 3 | CO | Craig (CO) | 6021 | 3 | 534.8 | C3 | ST | SUB | 40.4627 | -107.5912 | 10 | 1984 | 12 | 2029 | 0 | 6021 | C3 | 3 | 3 | Generator match on plant and gen IDs Step 1a: Exact match | 6_1_EnviroAssoc (boilers and generators) match on plant, boiler, and gen IDs Step 2a: Exact match
2810 | ND | Coal Creek | 6030 | 1 | 1 | 605 | Coal | 47.3761 | -101.1567 | OPR | 1979-08-30T00:00:00 | 0 | 1 | 1 | ND | Coal Creek | 6030 | 1 | 604.8 | 1 | ST | RC | 47.3777 | -101.1571 | 6 | 1979 | 0 | 0 | 0 | 6030 | 1 | 1 | 1 | Generator match on plant and gen IDs Step 1a: Exact match | 6_1_EnviroAssoc (boilers and generators) match on plant, boiler, and gen IDs Step 2a: Exact match
2811 | ND | Coal Creek | 6030 | 2 | 2 | 605 | Coal | 47.3761 | -101.1567 | OPR | 1981-07-31T00:00:00 | 0 | 2 | 2 | ND | Coal Creek | 6030 | 2 | 604.8 | 2 | ST | RC | 47.3777 | -101.1571 | 9 | 1980 | 0 | 0 | 0 | 6030 | 2 | 2 | 2 | Generator match on plant and gen IDs Step 1a: Exact match | 6_1_EnviroAssoc (boilers and generators) match on plant, boiler, and gen IDs Step 2a: Exact match
2812 | OH | Killen Station | 6031 | 2 | 2 | 666.4 | Coal | 38.6903 | -83.4803 | RET | 2018-06-01T00:00:00 | 2018 | 2 | 2 | OH | Killen Station | 6031 | 2 | 660.6 |  | ST | BIT | 38.6903 | -83.4803 | 6 | 1982 | 6 | 2018 | 0 | 6031 |  |  | 2 | Generator match on plant and gen IDs Step 1a: Exact match
2813 | MI | Belle River | 6034 | 1 | ST1 | 697.5 | Coal | 42.7748 | -82.4945 | OPR | 1984-04-01T00:00:00 | 0 | 1 | ST1 | MI | Belle River | 6034 | ST1 | 697.5 | 1 | ST | RC | 42.7756 | -82.495 | 8 | 1984 | 12 | 2028 | 0 | 6034 | 1 | ST1 | ST1 | Generator match on plant and gen IDs Step 1a: Exact match | 6_1_EnviroAssoc (boilers and generators) match on plant, boiler, and gen IDs Step 2a: Exact match
2814 | MI | Belle River | 6034 | 2 | ST2 | 697.5 | Coal | 42.7748 | -82.4945 | OPR | 1985-04-01T00:00:00 | 0 | 2 | ST2 | MI | Belle River | 6034 | ST2 | 697.5 | 2 | ST | RC | 42.7756 | -82.495 | 7 | 1985 | 12 | 2028 | 0 | 6034 | 2 | ST2 | ST2 | Generator match on plant and gen IDs Step 1a: Exact match | 6_1_EnviroAssoc (boilers and generators) match on plant, boiler, and gen IDs Step 2a: Exact match
2815 | MI | Belle River | 6034 | CTG121 | 12-1 | 85.3 | Pipeline Natural Gas | 42.7748 | -82.4945 | OPR | 1999-07-01T00:00:00 | 0 | CTG121 | 12-1 | MI | Belle River | 6034 | 12-1 | 85.3 |  | GT | NG | 42.7756 | -82.495 | 9 | 1999 | 0 | 0 | 0 | 6034 |  |  | 12-1 | Generator match on plant and gen IDs Step 1a: Exact match
2816 | MI | Belle River | 6034 | CTG122 | 12-2 | 85.3 | Pipeline Natural Gas | 42.7748 | -82.4945 | OPR | 1999-07-01T00:00:00 | 0 | CTG122 | 12-2 | MI | Belle River | 6034 | 12-2 | 85.3 |  | GT | NG | 42.7756 | -82.495 | 9 | 1999 | 0 | 0 | 0 | 6034 |  |  | 12-2 | Generator match on plant and gen IDs Step 1a: Exact match
2817 | MI | Belle River | 6034 | CTG131 | 13-1 | 85.3 | Pipeline Natural Gas | 42.7748 | -82.4945 | OPR | 1999-07-01T00:00:00 | 0 | CTG131 | 13-1 | MI | Belle River | 6034 | 13-1 | 85.3 |  | GT | NG | 42.7756 | -82.495 | 9 | 1999 | 0 | 0 | 0 | 6034 |  |  | 13-1 | Generator match on plant and gen IDs Step 1a: Exact match
2818 | MI | Greenwood | 6035 | 1 | 1 | 815.4 | Pipeline Natural Gas | 43.1056 | -82.6964 | OPR | 1978-06-01T00:00:00 | 0 | 1 | 1 | MI | Greenwood (MI) | 6035 | 1 | 815.4 | 1 | ST | NG | 43.1056 | -82.6964 | 7 | 1979 | 0 | 0 | 0 | 6035 | 1 | 1 | 1 | Generator match on plant and gen IDs Step 1a: Exact match | 6_1_EnviroAssoc (boilers and generators) match on plant, boiler, and gen IDs Step 2a: Exact match
2819 | MI | Greenwood | 6035 | CTG111 | 11-1 | 85.3 | Pipeline Natural Gas | 43.1056 | -82.6964 | OPR | 1999-07-01T00:00:00 | 0 | CTG111 | 11-1 | MI | Greenwood (MI) | 6035 | 11-1 | 85.3 |  | GT | NG | 43.1056 | -82.6964 | 9 | 1999 | 0 | 0 | 0 | 6035 |  |  | 11-1 | Generator match on plant and gen IDs Step 1a: Exact match
2820 | MI | Greenwood | 6035 | CTG112 | 11-2 | 85.3 | Pipeline Natural Gas | 43.1056 | -82.6964 | OPR | 1999-07-01T00:00:00 | 0 | CTG112 | 11-2 | MI | Greenwood (MI) | 6035 | 11-2 | 85.3 |  | GT | NG | 43.1056 | -82.6964 | 9 | 1999 | 0 | 0 | 0 | 6035 |  |  | 11-2 | Generator match on plant and gen IDs Step 1a: Exact match
2821 | MI | Greenwood | 6035 | CTG121 | 11-3 | 85.3 | Pipeline Natural Gas | 43.1056 | -82.6964 | OPR | 1999-07-01T00:00:00 | 0 | CTG121 | 11-3 | MI | Greenwood (MI) | 6035 | 11-3 | 85.3 |  | GT | NG | 43.1056 | -82.6964 | 9 | 1999 | 0 | 0 | 0 | 6035 |  |  | 11-3 | Generator match on plant and gen IDs Step 1a: Exact match
2822 | KY | H L Spurlock | 6041 | 1 | 1 | 340 | Coal | 38.7 | -83.8175 | OPR | 1977-09-01T00:00:00 | 0 | 1 | 1 | KY | H L Spurlock | 6041 | 1 | 357.6 | 1 | ST | BIT | 38.7 | -83.8181 | 9 | 1977 | 0 | 0 | 0 | 6041 | 1 | 1 | 1 | Generator match on plant and gen IDs Step 1a: Exact match | 6_1_EnviroAssoc (boilers and generators) match on plant, boiler, and gen IDs Step 2a: Exact match
2823 | KY | H L Spurlock | 6041 | 2 | 2 | 610 | Coal | 38.7 | -83.8175 | OPR | 1981-03-02T00:00:00 | 0 | 2 | 2 | KY | H L Spurlock | 6041 | 2 | 592.1 | 2 | ST | BIT | 38.7 | -83.8181 | 3 | 1981 | 0 | 0 | 0 | 6041 | 2 | 2 | 2 | Generator match on plant and gen IDs Step 1a: Exact match | 6_1_EnviroAssoc (boilers and generators) match on plant, boiler, and gen IDs Step 2a: Exact match
2824 | KY | H L Spurlock | 6041 | 3 | 3 | 294 | Coal | 38.7 | -83.8175 | OPR | 2004-11-05T00:00:00 | 0 | 3 | 3 | KY | H L Spurlock | 6041 | 3 | 329.4 | 3 | ST | BIT | 38.7 | -83.8181 | 3 | 2005 | 0 | 0 | 0 | 6041 | 3 | 3 | 3 | Generator match on plant and gen IDs Step 1a: Exact match | 6_1_EnviroAssoc (boilers and generators) match on plant, boiler, and gen IDs Step 2a: Exact match
2825 | KY | H L Spurlock | 6041 | 4 | 4 | 300 | Coal | 38.7 | -83.8175 | OPR | 2008-12-01T00:00:00 | 0 | 4 | 4 | KY | H L Spurlock | 6041 | 4 | 329.4 | 4 | ST | BIT | 38.7 | -83.8181 | 4 | 2009 | 0 | 0 | 0 | 6041 | 4 | 4 | 4 | Generator match on plant and gen IDs Step 1a: Exact match | 6_1_EnviroAssoc (boilers and generators) match on plant, boiler, and gen IDs Step 2a: Exact match
2826 | FL | Manatee | 6042 | MTCT3A | 3 | 471.8 | Pipeline Natural Gas | 27.6058 | -82.3456 | OPR | 2004-12-10T00:00:00 | 0 | MTCT3A | 3 | FL | Manatee | 6042 | 3 | 471.8 | 3A | CA | NG | 27.6058 | -82.3456 | 6 | 2005 | 0 | 0 | 0 | 6042 | 3A | 3 | 3 | Generator match on plant and gen IDs Step 1a: Exact match | 6_1_EnviroAssoc (boilers and generators) match on plant, boiler, and gen IDs Step 2d: Modify IDs; remove leading letters
2827 | FL | Manatee | 6042 | MTCT3A | A | 188.2 | Pipeline Natural Gas | 27.6058 | -82.3456 | OPR | 2004-12-10T00:00:00 | 0 | MTCT3A | A | FL | Manatee | 6042 | A | 188.2 |  | CT | NG | 27.6058 | -82.3456 | 6 | 2005 | 0 | 0 | 0 | 6042 |  |  | A | Generator match on plant and gen IDs Step 1a: Exact match
2829 | FL | Manatee | 6042 | MTCT3B | 3 | 471.8 | Pipeline Natural Gas | 27.6058 | -82.3456 | OPR | 2004-12-12T00:00:00 | 0 | MTCT3B | 3 | FL | Manatee | 6042 | 3 | 471.8 | 3B | CA | NG | 27.6058 | -82.3456 | 6 | 2005 | 0 | 0 | 0 | 6042 | 3B | 3 | 3 | Generator match on plant and gen IDs Step 1a: Exact match | 6_1_EnviroAssoc (boilers and generators) match on plant, boiler, and gen IDs Step 2d: Modify IDs; remove leading letters
2828 | FL | Manatee | 6042 | MTCT3B | B | 188.2 | Pipeline Natural Gas | 27.6058 | -82.3456 | OPR | 2004-12-12T00:00:00 | 0 | MTCT3B | B | FL | Manatee | 6042 | B | 188.2 |  | CT | NG | 27.6058 | -82.3456 | 6 | 2005 | 0 | 0 | 0 | 6042 |  |  | B | Generator match on plant and gen IDs Step 1a: Exact match
2831 | FL | Manatee | 6042 | MTCT3C | 3 | 471.8 | Pipeline Natural Gas | 27.6058 | -82.3456 | OPR | 2004-12-18T00:00:00 | 0 | MTCT3C | 3 | FL | Manatee | 6042 | 3 | 471.8 | 3C | CA | NG | 27.6058 | -82.3456 | 6 | 2005 | 0 | 0 | 0 | 6042 | 3C | 3 | 3 | Generator match on plant and gen IDs Step 1a: Exact match | 6_1_EnviroAssoc (boilers and generators) match on plant, boiler, and gen IDs Step 2d: Modify IDs; remove leading letters
2830 | FL | Manatee | 6042 | MTCT3C | C | 188.2 | Pipeline Natural Gas | 27.6058 | -82.3456 | OPR | 2004-12-18T00:00:00 | 0 | MTCT3C | C | FL | Manatee | 6042 | C | 188.2 |  | CT | NG | 27.6058 | -82.3456 | 6 | 2005 | 0 | 0 | 0 | 6042 |  |  | C | Generator match on plant and gen IDs Step 1a: Exact match
2832 | FL | Manatee | 6042 | MTCT3D | 3 | 471.8 | Pipeline Natural Gas | 27.6058 | -82.3456 | OPR | 2004-12-16T00:00:00 | 0 | MTCT3D | 3 | FL | Manatee | 6042 | 3 | 471.8 | 3D | CA | NG | 27.6058 | -82.3456 | 6 | 2005 | 0 | 0 | 0 | 6042 | 3D | 3 | 3 | Generator match on plant and gen IDs Step 1a: Exact match | 6_1_EnviroAssoc (boilers and generators) match on plant, boiler, and gen IDs Step 2d: Modify IDs; remove leading letters
2833 | FL | Manatee | 6042 | MTCT3D | D | 188.2 | Pipeline Natural Gas | 27.6058 | -82.3456 | OPR | 2004-12-16T00:00:00 | 0 | MTCT3D | D | FL | Manatee | 6042 | D | 188.2 |  | CT | NG | 27.6058 | -82.3456 | 6 | 2005 | 0 | 0 | 0 | 6042 |  |  | D | Generator match on plant and gen IDs Step 1a: Exact match
2834 | FL | Manatee | 6042 | PMT1 | 1 | 863.3 | Pipeline Natural Gas | 27.6058 | -82.3456 | OPR | 1976-10-26T00:00:00 | 0 | PMT1 | 1 | FL | Manatee | 6042 | 1 | 863.3 | PMT1 | ST | NG | 27.6058 | -82.3456 | 10 | 1976 | 0 | 0 | 0 | 6042 | PMT1 | 1 | 1 | Generator match on plant and gen IDs Step 1a: Exact match | 6_1_EnviroAssoc (boilers and generators) match on plant, boiler, and gen IDs Step 2a: Exact match
2835 | FL | Manatee | 6042 | PMT2 | 2 | 863.3 | Pipeline Natural Gas | 27.6058 | -82.3456 | OPR | 1977-12-07T00:00:00 | 0 | PMT2 | 2 | FL | Manatee | 6042 | 2 | 863.3 | PMT2 | ST | NG | 27.6058 | -82.3456 | 12 | 1977 | 0 | 0 | 0 | 6042 | PMT2 | 2 | 2 | Generator match on plant and gen IDs Step 1a: Exact match | 6_1_EnviroAssoc (boilers and generators) match on plant, boiler, and gen IDs Step 2a: Exact match
2837 | FL | Martin | 6043 | HRSG3A | 3GT1 | 204 | Pipeline Natural Gas | 27.0536 | -80.5628 | OPR | 1993-06-01T00:00:00 | 0 | HRSG3A | 3GT1 | FL | Martin | 6043 | 3GT1 | 204 |  | CT | NG | 27.0536 | -80.5628 | 2 | 1994 | 0 | 0 | 0 | 6043 |  |  | 3GT1 | Generator match on plant and gen IDs Step 1a: Exact match
2836 | FL | Martin | 6043 | HRSG3A | 3ST | 204 | Pipeline Natural Gas | 27.0536 | -80.5628 | OPR | 1993-06-01T00:00:00 | 0 | HRSG3A | 3ST | FL | Martin | 6043 | 3ST | 204 |  | CA | NG | 27.0536 | -80.5628 | 2 | 1994 | 0 | 0 | 0 | 6043 |  |  | 3ST | Generator match on plant and gen IDs Step 1a: Exact match
2838 | FL | Martin | 6043 | HRSG3B | 3GT2 | 204 | Pipeline Natural Gas | 27.0536 | -80.5628 | OPR | 1993-06-01T00:00:00 | 0 | HRSG3B | 3GT2 | FL | Martin | 6043 | 3GT2 | 204 |  | CT | NG | 27.0536 | -80.5628 | 2 | 1994 | 0 | 0 | 0 | 6043 |  |  | 3GT2 | Generator match on plant and gen IDs Step 1a: Exact match
2839 | FL | Martin | 6043 | HRSG3B | 3ST | 204 | Pipeline Natural Gas | 27.0536 | -80.5628 | OPR | 1993-06-01T00:00:00 | 0 | HRSG3B | 3ST | FL | Martin | 6043 | 3ST | 204 |  | CA | NG | 27.0536 | -80.5628 | 2 | 1994 | 0 | 0 | 0 | 6043 |  |  | 3ST | Generator match on plant and gen IDs Step 1a: Exact match
2841 | FL | Martin | 6043 | HRSG4A | 4GT1 | 204 | Pipeline Natural Gas | 27.0536 | -80.5628 | OPR | 1993-06-12T00:00:00 | 0 | HRSG4A | 4GT1 | FL | Martin | 6043 | 4GT1 | 204 |  | CT | NG | 27.0536 | -80.5628 | 4 | 1994 | 0 | 0 | 0 | 6043 |  |  | 4GT1 | Generator match on plant and gen IDs Step 1a: Exact match
2840 | FL | Martin | 6043 | HRSG4A | 4ST | 204 | Pipeline Natural Gas | 27.0536 | -80.5628 | OPR | 1993-06-12T00:00:00 | 0 | HRSG4A | 4ST | FL | Martin | 6043 | 4ST | 204 |  | CA | NG | 27.0536 | -80.5628 | 4 | 1994 | 0 | 0 | 0 | 6043 |  |  | 4ST | Generator match on plant and gen IDs Step 1a: Exact match
2843 | FL | Martin | 6043 | HRSG4B | 4GT2 | 204 | Pipeline Natural Gas | 27.0536 | -80.5628 | OPR | 1993-06-12T00:00:00 | 0 | HRSG4B | 4GT2 | FL | Martin | 6043 | 4GT2 | 204 |  | CT | NG | 27.0536 | -80.5628 | 4 | 1994 | 0 | 0 | 0 | 6043 |  |  | 4GT2 | Generator match on plant and gen IDs Step 1a: Exact match
2842 | FL | Martin | 6043 | HRSG4B | 4ST | 204 | Pipeline Natural Gas | 27.0536 | -80.5628 | OPR | 1993-06-12T00:00:00 | 0 | HRSG4B | 4ST | FL | Martin | 6043 | 4ST | 204 |  | CA | NG | 27.0536 | -80.5628 | 4 | 1994 | 0 | 0 | 0 | 6043 |  |  | 4ST | Generator match on plant and gen IDs Step 1a: Exact match
2844 | FL | Martin | 6043 | PMR1 | 1 | 863.3 | Pipeline Natural Gas | 27.0536 | -80.5628 | RET | 2018-12-31T00:00:00 | 2018 | PMR1 | 1 | FL | Martin | 6043 | 1 | 934.5 | PMR1 | ST | RFO | 27.0536 | -80.5628 | 12 | 1980 | 12 | 2018 | 0 | 6043 | PMR1 | 1 | 1 | Generator match on plant and gen IDs Step 1a: Exact match | 6_1_EnviroAssoc (boilers and generators) match on plant, boiler, and gen IDs Step 2a: Exact match
2845 | FL | Martin | 6043 | PMR2 | 2 | 863.3 | Pipeline Natural Gas | 27.0536 | -80.5628 | RET | 2018-12-31T00:00:00 | 2018 | PMR2 | 2 | FL | Martin | 6043 | 2 | 934.5 | PMR2 | ST | RFO | 27.0536 | -80.5628 | 6 | 1981 | 12 | 2018 | 0 | 6043 | PMR2 | 2 | 2 | Generator match on plant and gen IDs Step 1a: Exact match | 6_1_EnviroAssoc (boilers and generators) match on plant, boiler, and gen IDs Step 2a: Exact match
2847 | FL | Martin | 6043 | PMR8A | 8 | 471.7 | Pipeline Natural Gas | 27.0536 | -80.5628 | OPR | 2001-06-14T00:00:00 | 0 | PMR8A | 8 | FL | Martin | 6043 | 8 | 471.7 | PMR8A | CA | NG | 27.0536 | -80.5628 | 6 | 2005 | 0 | 0 | 0 | 6043 | PMR8A | 8 | 8 | Generator match on plant and gen IDs Step 1a: Exact match | 6_1_EnviroAssoc (boilers and generators) match on plant, boiler, and gen IDs Step 2a: Exact match
2846 | FL | Martin | 6043 | PMR8A | 8A | 188.2 | Pipeline Natural Gas | 27.0536 | -80.5628 | OPR | 2001-06-14T00:00:00 | 0 | PMR8A | 8A | FL | Martin | 6043 | 8A | 188.2 |  | CT | NG | 27.0536 | -80.5628 | 6 | 2001 | 0 | 0 | 0 | 6043 |  |  | 8A | Generator match on plant and gen IDs Step 1a: Exact match
2849 | FL | Martin | 6043 | PMR8B | 8 | 471.7 | Pipeline Natural Gas | 27.0536 | -80.5628 | OPR | 2001-06-14T00:00:00 | 0 | PMR8B | 8 | FL | Martin | 6043 | 8 | 471.7 | PMR8B | CA | NG | 27.0536 | -80.5628 | 6 | 2005 | 0 | 0 | 0 | 6043 | PMR8B | 8 | 8 | Generator match on plant and gen IDs Step 1a: Exact match | 6_1_EnviroAssoc (boilers and generators) match on plant, boiler, and gen IDs Step 2a: Exact match
2848 | FL | Martin | 6043 | PMR8B | 8B | 188.2 | Pipeline Natural Gas | 27.0536 | -80.5628 | OPR | 2001-06-14T00:00:00 | 0 | PMR8B | 8B | FL | Martin | 6043 | 8B | 188.2 |  | CT | NG | 27.0536 | -80.5628 | 6 | 2001 | 0 | 0 | 0 | 6043 |  |  | 8B | Generator match on plant and gen IDs Step 1a: Exact match
2851 | FL | Martin | 6043 | PMR8C | 8 | 471.7 | Pipeline Natural Gas | 27.0536 | -80.5628 | OPR | 2004-12-14T00:00:00 | 0 | PMR8C | 8 | FL | Martin | 6043 | 8 | 471.7 | PMR8C | CA | NG | 27.0536 | -80.5628 | 6 | 2005 | 0 | 0 | 0 | 6043 | PMR8C | 8 | 8 | Generator match on plant and gen IDs Step 1a: Exact match | 6_1_EnviroAssoc (boilers and generators) match on plant, boiler, and gen IDs Step 2a: Exact match
2850 | FL | Martin | 6043 | PMR8C | 8C | 188.2 | Pipeline Natural Gas | 27.0536 | -80.5628 | OPR | 2004-12-14T00:00:00 | 0 | PMR8C | 8C | FL | Martin | 6043 | 8C | 188.2 |  | CT | NG | 27.0536 | -80.5628 | 6 | 2005 | 0 | 0 | 0 | 6043 |  |  | 8C | Generator match on plant and gen IDs Step 1a: Exact match
2852 | FL | Martin | 6043 | PMR8D | 8 | 471.7 | Pipeline Natural Gas | 27.0536 | -80.5628 | OPR | 2004-12-10T00:00:00 | 0 | PMR8D | 8 | FL | Martin | 6043 | 8 | 471.7 | PMR8D | CA | NG | 27.0536 | -80.5628 | 6 | 2005 | 0 | 0 | 0 | 6043 | PMR8D | 8 | 8 | Generator match on plant and gen IDs Step 1a: Exact match | 6_1_EnviroAssoc (boilers and generators) match on plant, boiler, and gen IDs Step 2a: Exact match
2853 | FL | Martin | 6043 | PMR8D | 8D | 188.2 | Pipeline Natural Gas | 27.0536 | -80.5628 | OPR | 2004-12-10T00:00:00 | 0 | PMR8D | 8D | FL | Martin | 6043 | 8D | 188.2 |  | CT | NG | 27.0536 | -80.5628 | 6 | 2005 | 0 | 0 | 0 | 6043 |  |  | 8D | Generator match on plant and gen IDs Step 1a: Exact match
2854 | FL | Debary | 6046 | **10 | 10 | 115 | Diesel Oil | 28.9047 | -81.3319 | OPR | 1992-11-01T00:00:00 | 0 | **10 | 10 | FL | DeBary | 6046 | 10 | 103.5 |  | GT | DFO | 28.9039 | -81.3323 | 10 | 1992 | 0 | 0 | 0 | 6046 |  |  | 10 | Generator match on plant and gen IDs Step 1a: Exact match
2855 | FL | Debary | 6046 | **7 | 7 | 115 | Pipeline Natural Gas | 28.9047 | -81.3319 | OPR | 1992-11-01T00:00:00 | 0 | **7 | 7 | FL | DeBary | 6046 | 7 | 103.5 |  | GT | NG | 28.9039 | -81.3323 | 10 | 1992 | 0 | 0 | 0 | 6046 |  |  | 7 | Generator match on plant and gen IDs Step 1a: Exact match
2856 | FL | Debary | 6046 | **8 | 8 | 115 | Pipeline Natural Gas | 28.9047 | -81.3319 | OPR | 1992-11-01T00:00:00 | 0 | **8 | 8 | FL | DeBary | 6046 | 8 | 103.5 |  | GT | NG | 28.9039 | -81.3323 | 10 | 1992 | 0 | 0 | 0 | 6046 |  |  | 8 | Generator match on plant and gen IDs Step 1a: Exact match
2857 | FL | Debary | 6046 | **9 | 9 | 115 | Pipeline Natural Gas | 28.9047 | -81.3319 | OPR | 1992-11-01T00:00:00 | 0 | **9 | 9 | FL | DeBary | 6046 | 9 | 103.5 |  | GT | NG | 28.9039 | -81.3323 | 10 | 1992 | 0 | 0 | 0 | 6046 |  |  | 9 | Generator match on plant and gen IDs Step 1a: Exact match
2858 | FL | Debary | 6046 | P1 | P1 | 67 | Diesel Oil | 28.9047 | -81.3319 | RET | 2016-12-31T00:00:00 | 2016 | P1 | P1 | FL | DeBary | 6046 | P1 | 66.8 |  | GT | DFO | 28.9039 | -81.3323 | 2 | 1976 | 12 | 2016 | 0 | 6046 |  |  | P1 | Generator match on plant and gen IDs Step 1a: Exact match
2859 | FL | Debary | 6046 | P2 | 2 | 67 | Diesel Oil | 28.9047 | -81.3319 | OPR | 1976-03-20T00:00:00 | 0 | P2 | 2 | FL | DeBary | 6046 | 2 | 66.8 |  | GT | DFO | 28.9039 | -81.3323 | 3 | 1976 | 0 | 0 | 0 | 6046 |  |  | 2 | Generator match on plant and gen IDs Step 1a: Exact match
2860 | FL | Debary | 6046 | P3 | 3 | 67 | Diesel Oil | 28.9047 | -81.3319 | OPR | 1975-12-31T00:00:00 | 0 | P3 | 3 | FL | DeBary | 6046 | 3 | 66.8 |  | GT | DFO | 28.9039 | -81.3323 | 12 | 1975 | 0 | 0 | 0 | 6046 |  |  | 3 | Generator match on plant and gen IDs Step 1a: Exact match
2861 | FL | Debary | 6046 | P4 | 4 | 67 | Diesel Oil | 28.9047 | -81.3319 | OPR | 1976-04-14T00:00:00 | 0 | P4 | 4 | FL | DeBary | 6046 | 4 | 66.8 |  | GT | DFO | 28.9039 | -81.3323 | 4 | 1976 | 0 | 0 | 0 | 6046 |  |  | 4 | Generator match on plant and gen IDs Step 1a: Exact match
2862 | FL | Debary | 6046 | P5 | 5 | 67 | Diesel Oil | 28.9047 | -81.3319 | OPR | 1975-12-22T00:00:00 | 0 | P5 | 5 | FL | DeBary | 6046 | 5 | 66.8 |  | GT | DFO | 28.9039 | -81.3323 | 12 | 1975 | 0 | 0 | 0 | 6046 |  |  | 5 | Generator match on plant and gen IDs Step 1a: Exact match
2863 | FL | Debary | 6046 | P6 | 6 | 67 | Diesel Oil | 28.9047 | -81.3319 | OPR | 1976-04-30T00:00:00 | 0 | P6 | 6 | FL | DeBary | 6046 | 6 | 66.8 |  | GT | DFO | 28.9039 | -81.3323 | 4 | 1976 | 0 | 0 | 0 | 6046 |  |  | 6 | Generator match on plant and gen IDs Step 1a: Exact match
2864 | GA | Wansley (6052) | 6052 | 1 | 1 | 952 | Coal | 33.4124 | -85.0345 | OPR | 1976-08-14T00:00:00 | 0 | 1 | 1 | GA | Wansley | 6052 | 1 | 952 | 1 | ST | BIT | 33.4134 | -85.0323 | 12 | 1976 | 0 | 0 | 0 | 6052 | 1 | 1 | 1 | Generator match on plant and gen IDs Step 1a: Exact match | 6_1_EnviroAssoc (boilers and generators) match on plant, boiler, and gen IDs Step 2a: Exact match
2865 | GA | Wansley (6052) | 6052 | 2 | 2 | 952 | Coal | 33.4124 | -85.0345 | OPR | 1978-01-14T00:00:00 | 0 | 2 | 2 | GA | Wansley | 6052 | 2 | 952 | 2 | ST | BIT | 33.4134 | -85.0323 | 4 | 1978 | 0 | 0 | 0 | 6052 | 2 | 2 | 2 | Generator match on plant and gen IDs Step 1a: Exact match | 6_1_EnviroAssoc (boilers and generators) match on plant, boiler, and gen IDs Step 2a: Exact match
2866 | GA | Wansley (6052) | 6052 | 5A | 5A | 52.8 | Diesel Oil | 33.4124 | -85.0345 | OPR | 1980-02-28T00:00:00 | 0 | 5A | 5A | GA | Wansley | 6052 | 5A | 52.8 |  | GT | DFO | 33.4134 | -85.0323 | 11 | 1980 | 0 | 0 | 0 | 6052 |  |  | 5A | Generator match on plant and gen IDs Step 1a: Exact match
2867 | LA | Big Cajun 2 | 6055 | 2B1 | 1 | 611 | Coal | 30.7261 | -91.3669 | OPR | 1980-04-01T00:00:00 | 0 | 2B1 | 1 | LA | Big Cajun 2 | 6055 | 1 | 657.9 | 2B1 | ST | SUB | 30.7261 | -91.3692 | 7 | 1981 | 0 | 0 | 0 | 6055 | 2B1 | 1 | 1 | Generator match on plant and gen IDs Step 1a: Exact match | 6_1_EnviroAssoc (boilers and generators) match on plant, boiler, and gen IDs Step 2a: Exact match
2868 | LA | Big Cajun 2 | 6055 | 2B2 | 2 | 611 | Pipeline Natural Gas | 30.7261 | -91.3669 | OPR | 1980-12-01T00:00:00 | 0 | 2B2 | 2 | LA | Big Cajun 2 | 6055 | 2 | 626 | 2B2 | ST | NG | 30.7261 | -91.3692 | 7 | 1982 | 0 | 0 | 0 | 6055 | 2B2 | 2 | 2 | Generator match on plant and gen IDs Step 1a: Exact match | 6_1_EnviroAssoc (boilers and generators) match on plant, boiler, and gen IDs Step 2a: Exact match
2869 | LA | Big Cajun 2 | 6055 | 2B3 | 3 | 611 | Coal | 30.7261 | -91.3669 | OPR | 1983-10-01T00:00:00 | 0 | 2B3 | 3 | LA | Big Cajun 2 | 6055 | 3 | 619 | 2B3 | ST | SUB | 30.7261 | -91.3692 | 4 | 1983 | 0 | 0 | 0 | 6055 | 2B3 | 3 | 3 | Generator match on plant and gen IDs Step 1a: Exact match | 6_1_EnviroAssoc (boilers and generators) match on plant, boiler, and gen IDs Step 2a: Exact match
2870 | MN | Cascade Creek | 6058 | CT1 | 1 | 35 | Pipeline Natural Gas | 44.0322 | -92.4908 | OPR | 1976-09-01T00:00:00 | 0 | CT1 | 1 | MN | Cascade Creek | 6058 | 1 | 35 |  | GT | NG | 44.0322 | -92.4908 | 6 | 1975 | 0 | 0 | 0 | 6058 |  |  | 1 | Generator match on plant and gen IDs Step 1a: Exact match
2871 | MN | Cascade Creek | 6058 | CT2 | 2 | 49.9 | Pipeline Natural Gas | 44.0322 | -92.4908 | OPR | 2002-04-18T00:00:00 | 0 | CT2 | 2 | MN | Cascade Creek | 6058 | 2 | 49.9 |  | GT | NG | 44.0322 | -92.4908 | 4 | 2002 | 0 | 0 | 0 | 6058 |  |  | 2 | Generator match on plant and gen IDs Step 1a: Exact match
2872 | MN | Cascade Creek | 6058 | CT3 | 2 | 49.9 | Pipeline Natural Gas | 44.0322 | -92.4908 | OPR | 2002-04-18T00:00:00 | 0 | CT3 | 2 | MN | Cascade Creek | 6058 | 2 | 49.9 |  | GT | NG | 44.0322 | -92.4908 | 4 | 2002 | 0 | 0 | 0 | 6058 |  |  | 2 | Generator match on plant and gen IDs Step 1a: Exact match
2873 | MS | R D Morrow Senior Generating Plant | 6061 | 1 | 1 | 219 | Coal | 31.2194 | -89.3933 | RET | 2018-11-17T00:00:00 | 2018 | 1 | 1 | MS | R D Morrow | 6061 | 1 | 200 | 1 | ST | BIT | 31.2186 | -89.394 | 4 | 1978 | 11 | 2018 | 0 | 6061 | 1 | 1 | 1 | Generator match on plant and gen IDs Step 1a: Exact match | 6_1_EnviroAssoc (boilers and generators) match on plant, boiler, and gen IDs Step 2a: Exact match
2874 | MS | R D Morrow Senior Generating Plant | 6061 | 2 | 2 | 218 | Coal | 31.2194 | -89.3933 | RET | 2018-11-17T00:00:00 | 2018 | 2 | 2 | MS | R D Morrow | 6061 | 2 | 200 | 2 | ST | BIT | 31.2186 | -89.394 | 12 | 1978 | 11 | 2018 | 0 | 6061 | 2 | 2 | 2 | Generator match on plant and gen IDs Step 1a: Exact match | 6_1_EnviroAssoc (boilers and generators) match on plant, boiler, and gen IDs Step 2a: Exact match
2875 | IA | Electrifarm | 6063 | 1 | 1 | 71.2 | Pipeline Natural Gas | 42.4407 | -92.4205 | OPR | 1975-05-01T00:00:00 | 0 | 1 | 1 | IA | Electrifarm | 6063 | 1 | 71.2 |  | GT | NG | 42.4407 | -92.4205 | 5 | 1975 | 0 | 0 | 0 | 6063 |  |  | 1 | Generator match on plant and gen IDs Step 1a: Exact match
2876 | IA | Electrifarm | 6063 | 2 | 2 | 89 | Pipeline Natural Gas | 42.4407 | -92.4205 | OPR | 1977-04-29T00:00:00 | 0 | 2 | 2 | IA | Electrifarm | 6063 | 2 | 89 |  | GT | NG | 42.4407 | -92.4205 | 1 | 1978 | 0 | 0 | 0 | 6063 |  |  | 2 | Generator match on plant and gen IDs Step 1a: Exact match
2877 | IA | Electrifarm | 6063 | 3 | 3 | 103.9 | Pipeline Natural Gas | 42.4407 | -92.4205 | OPR | 1976-04-17T00:00:00 | 0 | 3 | 3 | IA | Electrifarm | 6063 | 3 | 103.9 |  | GT | NG | 42.4407 | -92.4205 | 1 | 1978 | 0 | 0 | 0 | 6063 |  |  | 3 | Generator match on plant and gen IDs Step 1a: Exact match
2878 | KS | Nearman Creek | 6064 | CT4 | CT4 | 97 | Pipeline Natural Gas | 39.1714 | -94.6958 | OPR | 2005-11-07T00:00:00 | 0 | CT4 | CT4 | KS | Nearman Creek | 6064 | CT4 | 94 |  | GT | NG | 39.1681 | -94.6975 | 2 | 2006 | 0 | 0 | 0 | 6064 |  |  | CT4 | Generator match on plant and gen IDs Step 1a: Exact match
2879 | KS | Nearman Creek | 6064 | N1 | 1 | 261 | Coal | 39.1714 | -94.6958 | OPR | 1981-02-01T00:00:00 | 0 | N1 | 1 | KS | Nearman Creek | 6064 | 1 | 261 | N1 | ST | SUB | 39.1681 | -94.6975 | 6 | 1981 | 0 | 0 | 0 | 6064 | N1 | 1 | 1 | Generator match on plant and gen IDs Step 1a: Exact match | 6_1_EnviroAssoc (boilers and generators) match on plant, boiler, and gen IDs Step 2a: Exact match
2880 | MO | Iatan | 6065 | 1 | 1 | 725 | Coal | 39.4472 | -94.98 | OPR | 1980-05-08T00:00:00 | 0 | 1 | 1 | MO | Iatan | 6065 | 1 | 726 | 1 | ST | SUB | 39.4472 | -94.98 | 5 | 1980 | 0 | 0 | 0 | 6065 | 1 | 1 | 1 | Generator match on plant and gen IDs Step 1a: Exact match | 6_1_EnviroAssoc (boilers and generators) match on plant, boiler, and gen IDs Step 2a: Exact match
2881 | MO | Iatan | 6065 | 2 | 2 | 914 | Coal | 39.4472 | -94.98 | OPR | 2010-07-20T00:00:00 | 0 | 2 | 2 | MO | Iatan | 6065 | 2 | 999 | 2 | ST | SUB | 39.4472 | -94.98 | 8 | 2010 | 0 | 0 | 0 | 6065 | 2 | 2 | 2 | Generator match on plant and gen IDs Step 1a: Exact match | 6_1_EnviroAssoc (boilers and generators) match on plant, boiler, and gen IDs Step 2a: Exact match
2882 | KS | Jeffrey Energy Center | 6068 | 1 | 1 | 800 | Coal | 39.2825 | -96.1153 | OPR | 1978-06-11T00:00:00 | 0 | 1 | 1 | KS | Jeffrey Energy Center | 6068 | 1 | 720 | 1 | ST | SUB | 39.2865 | -96.1172 | 7 | 1978 | 0 | 0 | 0 | 6068 | 1 | 1 | 1 | Generator match on plant and gen IDs Step 1a: Exact match | 6_1_EnviroAssoc (boilers and generators) match on plant, boiler, and gen IDs Step 2a: Exact match
2883 | KS | Jeffrey Energy Center | 6068 | 2 | 2 | 800 | Coal | 39.2825 | -96.1153 | OPR | 1980-03-03T00:00:00 | 0 | 2 | 2 | KS | Jeffrey Energy Center | 6068 | 2 | 720 | 2 | ST | SUB | 39.2865 | -96.1172 | 5 | 1980 | 0 | 0 | 0 | 6068 | 2 | 2 | 2 | Generator match on plant and gen IDs Step 1a: Exact match | 6_1_EnviroAssoc (boilers and generators) match on plant, boiler, and gen IDs Step 2a: Exact match
2884 | KS | Jeffrey Energy Center | 6068 | 3 | 3 | 800 | Coal | 39.2825 | -96.1153 | OPR | 1983-03-03T00:00:00 | 0 | 3 | 3 | KS | Jeffrey Energy Center | 6068 | 3 | 720 | 3 | ST | SUB | 39.2865 | -96.1172 | 5 | 1983 | 0 | 0 | 0 | 6068 | 3 | 3 | 3 | Generator match on plant and gen IDs Step 1a: Exact match | 6_1_EnviroAssoc (boilers and generators) match on plant, boiler, and gen IDs Step 2a: Exact match
2885 | KY | Trimble County | 6071 | 1 | 1 | 566.1 | Coal | 38.5847 | -85.4117 | OPR | 1990-01-01T00:00:00 | 0 | 1 | 1 | KY | Trimble County | 6071 | 1 | 566.1 | 1 | ST | BIT | 38.5847 | -85.4117 | 12 | 1990 | 0 | 0 | 0 | 6071 | 1 | 1 | 1 | Generator match on plant and gen IDs Step 1a: Exact match | 6_1_EnviroAssoc (boilers and generators) match on plant, boiler, and gen IDs Step 2a: Exact match
2886 | KY | Trimble County | 6071 | 10 | 10 | 174 | Pipeline Natural Gas | 38.5847 | -85.4117 | OPR | 2004-04-06T00:00:00 | 0 | 10 | 10 | KY | Trimble County | 6071 | 10 | 199 |  | GT | NG | 38.5847 | -85.4117 | 7 | 2004 | 0 | 0 | 0 | 6071 |  |  | 10 | Generator match on plant and gen IDs Step 1a: Exact match
2887 | KY | Trimble County | 6071 | 2 | 2 | 750 | Coal | 38.5847 | -85.4117 | OPR | 2010-05-18T00:00:00 | 0 | 2 | 2 | KY | Trimble County | 6071 | 2 | 834 | 2 | ST | BIT | 38.5847 | -85.4117 | 2 | 2011 | 0 | 0 | 0 | 6071 | 2 | 2 | 2 | Generator match on plant and gen IDs Step 1a: Exact match | 6_1_EnviroAssoc (boilers and generators) match on plant, boiler, and gen IDs Step 2a: Exact match
2888 | KY | Trimble County | 6071 | 5 | 5 | 174 | Pipeline Natural Gas | 38.5847 | -85.4117 | OPR | 2002-05-15T00:00:00 | 0 | 5 | 5 | KY | Trimble County | 6071 | 5 | 199 |  | GT | NG | 38.5847 | -85.4117 | 5 | 2002 | 0 | 0 | 0 | 6071 |  |  | 5 | Generator match on plant and gen IDs Step 1a: Exact match
2889 | KY | Trimble County | 6071 | 6 | 6 | 174 | Pipeline Natural Gas | 38.5847 | -85.4117 | OPR | 2002-05-15T00:00:00 | 0 | 6 | 6 | KY | Trimble County | 6071 | 6 | 199 |  | GT | NG | 38.5847 | -85.4117 | 5 | 2002 | 0 | 0 | 0 | 6071 |  |  | 6 | Generator match on plant and gen IDs Step 1a: Exact match
2890 | KY | Trimble County | 6071 | 7 | 7 | 174 | Pipeline Natural Gas | 38.5847 | -85.4117 | OPR | 2004-02-18T00:00:00 | 0 | 7 | 7 | KY | Trimble County | 6071 | 7 | 199 |  | GT | NG | 38.5847 | -85.4117 | 6 | 2004 | 0 | 0 | 0 | 6071 |  |  | 7 | Generator match on plant and gen IDs Step 1a: Exact match
2891 | KY | Trimble County | 6071 | 8 | 8 | 174 | Pipeline Natural Gas | 38.5847 | -85.4117 | OPR | 2004-01-21T00:00:00 | 0 | 8 | 8 | KY | Trimble County | 6071 | 8 | 199 |  | GT | NG | 38.5847 | -85.4117 | 6 | 2004 | 0 | 0 | 0 | 6071 |  |  | 8 | Generator match on plant and gen IDs Step 1a: Exact match
2892 | KY | Trimble County | 6071 | 9 | 9 | 174 | Pipeline Natural Gas | 38.5847 | -85.4117 | OPR | 2004-03-26T00:00:00 | 0 | 9 | 9 | KY | Trimble County | 6071 | 9 | 199 |  | GT | NG | 38.5847 | -85.4117 | 7 | 2004 | 0 | 0 | 0 | 6071 |  |  | 9 | Generator match on plant and gen IDs Step 1a: Exact match
2893 | MS | Daniel Electric Generating Plant | 6073 | 1 | 1 | 500 | Coal | 30.5335 | -88.5574 | OPR | 1977-09-06T00:00:00 | 0 | 1 | 1 | MS | Victor J Daniel Jr | 6073 | 1 | 548.3 | 1 | ST | SUB | 30.5322 | -88.5553 | 9 | 1977 | 12 | 2027 | 0 | 6073 | 1 | 1 | 1 | Generator match on plant and gen IDs Step 1a: Exact match | 6_1_EnviroAssoc (boilers and generators) match on plant, boiler, and gen IDs Step 2a: Exact match
2894 | MS | Daniel Electric Generating Plant | 6073 | 2 | 2 | 500 | Coal | 30.5335 | -88.5574 | OPR | 1981-06-01T00:00:00 | 0 | 2 | 2 | MS | Victor J Daniel Jr | 6073 | 2 | 548.3 | 2 | ST | SUB | 30.5322 | -88.5553 | 6 | 1981 | 12 | 2027 | 0 | 6073 | 2 | 2 | 2 | Generator match on plant and gen IDs Step 1a: Exact match | 6_1_EnviroAssoc (boilers and generators) match on plant, boiler, and gen IDs Step 2a: Exact match
2895 | MS | Daniel Electric Generating Plant | 6073 | 3A | 3 | 185.5 | Pipeline Natural Gas | 30.5335 | -88.5574 | OPR | 2001-01-08T00:00:00 | 0 | 3A | 3 | MS | Victor J Daniel Jr | 6073 | 3 | 185.5 |  | CT | NG | 30.5322 | -88.5553 | 5 | 2001 | 0 | 0 | 0 | 6073 |  |  | 3 | Generator match on plant and gen IDs Step 1a: Exact match
2896 | MS | Daniel Electric Generating Plant | 6073 | 3A | 3ST | 195.2 | Pipeline Natural Gas | 30.5335 | -88.5574 | OPR | 2001-01-08T00:00:00 | 0 | 3A | 3ST | MS | Victor J Daniel Jr | 6073 | 3ST | 195.2 | 3A | CA | NG | 30.5322 | -88.5553 | 5 | 2001 | 0 | 0 | 0 | 6073 | 3A | 3ST | 3ST | Generator match on plant and gen IDs Step 1a: Exact match | 6_1_EnviroAssoc (boilers and generators) match on plant, boiler, and gen IDs Step 2a: Exact match
2898 | MS | Daniel Electric Generating Plant | 6073 | 3B | 3CT | 185.5 | Pipeline Natural Gas | 30.5335 | -88.5574 | OPR | 2001-01-18T00:00:00 | 0 | 3B | 3CT | MS | Victor J Daniel Jr | 6073 | 3CT | 185.5 |  | CT | NG | 30.5322 | -88.5553 | 5 | 2001 | 0 | 0 | 0 | 6073 |  |  | 3CT | Generator match on plant and gen IDs Step 1a: Exact match
2897 | MS | Daniel Electric Generating Plant | 6073 | 3B | 3ST | 195.2 | Pipeline Natural Gas | 30.5335 | -88.5574 | OPR | 2001-01-18T00:00:00 | 0 | 3B | 3ST | MS | Victor J Daniel Jr | 6073 | 3ST | 195.2 | 3B | CA | NG | 30.5322 | -88.5553 | 5 | 2001 | 0 | 0 | 0 | 6073 | 3B | 3ST | 3ST | Generator match on plant and gen IDs Step 1a: Exact match | 6_1_EnviroAssoc (boilers and generators) match on plant, boiler, and gen IDs Step 2a: Exact match
2900 | MS | Daniel Electric Generating Plant | 6073 | 4A | 4 | 185.5 | Pipeline Natural Gas | 30.5335 | -88.5574 | OPR | 2000-12-07T00:00:00 | 0 | 4A | 4 | MS | Victor J Daniel Jr | 6073 | 4 | 185.5 |  | CT | NG | 30.5322 | -88.5553 | 4 | 2001 | 0 | 0 | 0 | 6073 |  |  | 4 | Generator match on plant and gen IDs Step 1a: Exact match
2899 | MS | Daniel Electric Generating Plant | 6073 | 4A | 4ST | 195.2 | Pipeline Natural Gas | 30.5335 | -88.5574 | OPR | 2000-12-07T00:00:00 | 0 | 4A | 4ST | MS | Victor J Daniel Jr | 6073 | 4ST | 195.2 | 4A | CA | NG | 30.5322 | -88.5553 | 4 | 2001 | 0 | 0 | 0 | 6073 | 4A | 4ST | 4ST | Generator match on plant and gen IDs Step 1a: Exact match | 6_1_EnviroAssoc (boilers and generators) match on plant, boiler, and gen IDs Step 2a: Exact match
2901 | MS | Daniel Electric Generating Plant | 6073 | 4B | 4CT | 185.5 | Pipeline Natural Gas | 30.5335 | -88.5574 | OPR | 2000-12-12T00:00:00 | 0 | 4B | 4CT | MS | Victor J Daniel Jr | 6073 | 4CT | 185.5 |  | CT | NG | 30.5322 | -88.5553 | 4 | 2001 | 0 | 0 | 0 | 6073 |  |  | 4CT | Generator match on plant and gen IDs Step 1a: Exact match
2902 | MS | Daniel Electric Generating Plant | 6073 | 4B | 4ST | 195.2 | Pipeline Natural Gas | 30.5335 | -88.5574 | OPR | 2000-12-12T00:00:00 | 0 | 4B | 4ST | MS | Victor J Daniel Jr | 6073 | 4ST | 195.2 | 4B | CA | NG | 30.5322 | -88.5553 | 4 | 2001 | 0 | 0 | 0 | 6073 | 4B | 4ST | 4ST | Generator match on plant and gen IDs Step 1a: Exact match | 6_1_EnviroAssoc (boilers and generators) match on plant, boiler, and gen IDs Step 2a: Exact match
6530 | MO | Greenwood Energy Center | 6074 | 1 | GEC1 | 58 | Pipeline Natural Gas | 38.8615 | -94.2982 | OPR | 1975-06-01T00:00:00 | 0 | 1 | 1 | MO | Greenwood (MO) | 6074 | 1 | 64.7 |  | GT | NG | 38.8615 | -94.2982 | 5 | 1975 | 0 | 0 | 0 | 6074 |  |  | 1 | Generator match on plant and gen IDs Step 1d: Modify IDs; remove leading letters
6531 | MO | Greenwood Energy Center | 6074 | 2 | GEC2 | 58 | Pipeline Natural Gas | 38.8615 | -94.2982 | OPR | 1975-06-01T00:00:00 | 0 | 2 | 2 | MO | Greenwood (MO) | 6074 | 2 | 64.7 |  | GT | NG | 38.8615 | -94.2982 | 5 | 1975 | 0 | 0 | 0 | 6074 |  |  | 2 | Generator match on plant and gen IDs Step 1d: Modify IDs; remove leading letters
6532 | MO | Greenwood Energy Center | 6074 | 3 | GEC3 | 58 | Pipeline Natural Gas | 38.8615 | -94.2982 | OPR | 1977-06-01T00:00:00 | 0 | 3 | 3 | MO | Greenwood (MO) | 6074 | 3 | 64.7 |  | GT | NG | 38.8615 | -94.2982 | 6 | 1977 | 0 | 0 | 0 | 6074 |  |  | 3 | Generator match on plant and gen IDs Step 1d: Modify IDs; remove leading letters
6533 | MO | Greenwood Energy Center | 6074 | 4 | GEC4 | 58 | Pipeline Natural Gas | 38.8615 | -94.2982 | OPR | 1979-06-01T00:00:00 | 0 | 4 | 4 | MO | Greenwood (MO) | 6074 | 4 | 64.7 |  | GT | NG | 38.8615 | -94.2982 | 6 | 1979 | 0 | 0 | 0 | 6074 |  |  | 4 | Generator match on plant and gen IDs Step 1d: Modify IDs; remove leading letters
2903 | MT | Colstrip | 6076 | 1 | 1 | 358.4 | Coal | 45.8831 | -106.614 | RET | 2020-01-02T00:00:00 | 2020 | 1 | 1 | MT | Colstrip | 6076 | 1 | 358 | 1 | ST | SUB | 45.8831 | -106.614 | 11 | 1975 | 1 | 2020 | 0 | 6076 | 1 | 1 | 1 | Generator match on plant and gen IDs Step 1a: Exact match | 6_1_EnviroAssoc (boilers and generators) match on plant, boiler, and gen IDs Step 2a: Exact match
2904 | MT | Colstrip | 6076 | 2 | 2 | 358.4 | Coal | 45.8831 | -106.614 | RET | 2020-01-03T00:00:00 | 2020 | 2 | 2 | MT | Colstrip | 6076 | 2 | 358 | 2 | ST | SUB | 45.8831 | -106.614 | 8 | 1976 | 1 | 2020 | 0 | 6076 | 2 | 2 | 2 | Generator match on plant and gen IDs Step 1a: Exact match | 6_1_EnviroAssoc (boilers and generators) match on plant, boiler, and gen IDs Step 2a: Exact match
2905 | MT | Colstrip | 6076 | 3 | 3 | 778 | Coal | 45.8831 | -106.614 | OPR | 1984-01-10T00:00:00 | 0 | 3 | 3 | MT | Colstrip | 6076 | 3 | 823.7 | 3 | ST | SUB | 45.8831 | -106.614 | 1 | 1984 | 0 | 0 | 0 | 6076 | 3 | 3 | 3 | Generator match on plant and gen IDs Step 1a: Exact match | 6_1_EnviroAssoc (boilers and generators) match on plant, boiler, and gen IDs Step 2a: Exact match
2906 | MT | Colstrip | 6076 | 4 | 4 | 778 | Coal | 45.8831 | -106.614 | OPR | 1986-04-01T00:00:00 | 0 | 4 | 4 | MT | Colstrip | 6076 | 4 | 823.7 | 4 | ST | SUB | 45.8831 | -106.614 | 4 | 1986 | 0 | 0 | 0 | 6076 | 4 | 4 | 4 | Generator match on plant and gen IDs Step 1a: Exact match | 6_1_EnviroAssoc (boilers and generators) match on plant, boiler, and gen IDs Step 2a: Exact match
2907 | NE | Gerald Gentleman Station | 6077 | 1 | 1 | 681.3 | Coal | 41.0808 | -101.1408 | OPR | 1979-02-28T00:00:00 | 0 | 1 | 1 | NE | Gerald Gentleman | 6077 | 1 | 681.3 | 1 | ST | SUB | 41.0808 | -101.1408 | 4 | 1979 | 0 | 0 | 0 | 6077 | 1 | 1 | 1 | Generator match on plant and gen IDs Step 1a: Exact match | 6_1_EnviroAssoc (boilers and generators) match on plant, boiler, and gen IDs Step 2a: Exact match
2908 | NE | Gerald Gentleman Station | 6077 | 2 | 2 | 681.3 | Coal | 41.0808 | -101.1408 | OPR | 1981-07-01T00:00:00 | 0 | 2 | 2 | NE | Gerald Gentleman | 6077 | 2 | 681.3 | 2 | ST | SUB | 41.0808 | -101.1408 | 1 | 1982 | 0 | 0 | 0 | 6077 | 2 | 2 | 2 | Generator match on plant and gen IDs Step 1a: Exact match | 6_1_EnviroAssoc (boilers and generators) match on plant, boiler, and gen IDs Step 2a: Exact match
2910 | MA | Stony Brook Energy Center | 6081 | 001 | CA1 | 105 | Pipeline Natural Gas | 42.1977 | -72.5103 | OPR | 1981-11-30T00:00:00 | 0 | 001 | CA1 | MA | Stony Brook | 6081 | CA1 | 105 |  | CA | DFO | 42.1978 | -72.5106 | 11 | 1981 | 0 | 0 | 0 | 6081 |  |  | CA1 | Generator match on plant and gen IDs Step 1a: Exact match
2909 | MA | Stony Brook Energy Center | 6081 | 001 | CT1 | 85 | Pipeline Natural Gas | 42.1977 | -72.5103 | OPR | 1981-11-30T00:00:00 | 0 | 001 | CT1 | MA | Stony Brook | 6081 | CT1 | 85 |  | CT | NG | 42.1978 | -72.5106 | 11 | 1981 | 0 | 0 | 0 | 6081 |  |  | CT1 | Generator match on plant and gen IDs Step 1a: Exact match
2912 | MA | Stony Brook Energy Center | 6081 | 002 | CA1 | 105 | Pipeline Natural Gas | 42.1977 | -72.5103 | OPR | 1981-11-30T00:00:00 | 0 | 002 | CA1 | MA | Stony Brook | 6081 | CA1 | 105 |  | CA | DFO | 42.1978 | -72.5106 | 11 | 1981 | 0 | 0 | 0 | 6081 |  |  | CA1 | Generator match on plant and gen IDs Step 1a: Exact match
2911 | MA | Stony Brook Energy Center | 6081 | 002 | CT2 | 85 | Pipeline Natural Gas | 42.1977 | -72.5103 | OPR | 1981-11-30T00:00:00 | 0 | 002 | CT2 | MA | Stony Brook | 6081 | CT2 | 85 |  | CT | NG | 42.1978 | -72.5106 | 11 | 1981 | 0 | 0 | 0 | 6081 |  |  | CT2 | Generator match on plant and gen IDs Step 1a: Exact match
2913 | MA | Stony Brook Energy Center | 6081 | 003 | CA1 | 105 | Pipeline Natural Gas | 42.1977 | -72.5103 | OPR | 1981-11-30T00:00:00 | 0 | 003 | CA1 | MA | Stony Brook | 6081 | CA1 | 105 |  | CA | DFO | 42.1978 | -72.5106 | 11 | 1981 | 0 | 0 | 0 | 6081 |  |  | CA1 | Generator match on plant and gen IDs Step 1a: Exact match
2914 | MA | Stony Brook Energy Center | 6081 | 003 | CT3 | 85 | Pipeline Natural Gas | 42.1977 | -72.5103 | OPR | 1981-11-30T00:00:00 | 0 | 003 | CT3 | MA | Stony Brook | 6081 | CT3 | 85 |  | CT | NG | 42.1978 | -72.5106 | 11 | 1981 | 0 | 0 | 0 | 6081 |  |  | CT3 | Generator match on plant and gen IDs Step 1a: Exact match
2915 | MA | Stony Brook Energy Center | 6081 | 004 | 1 | 85 | Diesel Oil | 42.1977 | -72.5103 | OPR | 1982-11-30T00:00:00 | 0 | 004 | 1 | MA | Stony Brook | 6081 | 1 | 85 |  | GT | DFO | 42.1978 | -72.5106 | 11 | 1982 | 0 | 0 | 0 | 6081 |  |  | 1 | Generator match on plant and gen IDs Step 1a: Exact match
2916 | MA | Stony Brook Energy Center | 6081 | 005 | 2 | 85 | Diesel Oil | 42.1977 | -72.5103 | OPR | 1982-11-30T00:00:00 | 0 | 005 | 2 | MA | Stony Brook | 6081 | 2 | 85 |  | GT | DFO | 42.1978 | -72.5106 | 11 | 1982 | 0 | 0 | 0 | 6081 |  |  | 2 | Generator match on plant and gen IDs Step 1a: Exact match
2917 | NY | Somerset Operating Company (Kintigh) | 6082 | 1 | 1 | 655.1 | Coal | 43.3561 | -78.6039 | OPR | 1984-08-17T00:00:00 | 0 | 1 | 1 | NY | Somerset Operating Co LLC | 6082 | 1 | 655.1 |  | ST | BIT | 43.3589 | -78.6047 | 8 | 1984 | 3 | 2020 | 0 | 6082 |  |  | 1 | Generator match on plant and gen IDs Step 1a: Exact match
2918 | IN | R M Schahfer Generating Station | 6085 | 14 | 14 | 540 | Coal | 41.2175 | -87.0239 | RET | 2021-10-01T00:00:00 | 2021 | 14 | 14 | IN | R M Schahfer | 6085 | 14 | 540 | 14 | ST | SUB | 41.2164 | -87.0261 | 12 | 1976 | 10 | 2021 | 0 | 6085 | 14 | 14 | 14 | Generator match on plant and gen IDs Step 1a: Exact match | 6_1_EnviroAssoc (boilers and generators) match on plant, boiler, and gen IDs Step 2a: Exact match
2919 | IN | R M Schahfer Generating Station | 6085 | 15 | 15 | 556.4 | Coal | 41.2175 | -87.0239 | RET | 2021-10-01T00:00:00 | 2021 | 15 | 15 | IN | R M Schahfer | 6085 | 15 | 556.4 | 15 | ST | SUB | 41.2164 | -87.0261 | 10 | 1979 | 10 | 2021 | 0 | 6085 | 15 | 15 | 15 | Generator match on plant and gen IDs Step 1a: Exact match | 6_1_EnviroAssoc (boilers and generators) match on plant, boiler, and gen IDs Step 2a: Exact match
2920 | IN | R M Schahfer Generating Station | 6085 | 16A | 16A | 129 | Pipeline Natural Gas | 41.2175 | -87.0239 | OPR | 1979-12-31T00:00:00 | 0 | 16A | 16A | IN | R M Schahfer | 6085 | 16A | 129 |  | GT | NG | 41.2164 | -87.0261 | 12 | 1979 | 0 | 0 | 0 | 6085 |  |  | 16A | Generator match on plant and gen IDs Step 1a: Exact match
2921 | IN | R M Schahfer Generating Station | 6085 | 16B | 16B | 129 | Pipeline Natural Gas | 41.2175 | -87.0239 | OPR | 1979-12-31T00:00:00 | 0 | 16B | 16B | IN | R M Schahfer | 6085 | 16B | 129 |  | GT | NG | 41.2164 | -87.0261 | 12 | 1979 | 0 | 0 | 0 | 6085 |  |  | 16B | Generator match on plant and gen IDs Step 1a: Exact match
2922 | IN | R M Schahfer Generating Station | 6085 | 17 | 17 | 423.5 | Coal | 41.2175 | -87.0239 | OPR | 1983-04-28T00:00:00 | 0 | 17 | 17 | IN | R M Schahfer | 6085 | 17 | 423.5 | 17 | ST | BIT | 41.2164 | -87.0261 | 4 | 1983 | 6 | 2023 | 0 | 6085 | 17 | 17 | 17 | Generator match on plant and gen IDs Step 1a: Exact match | 6_1_EnviroAssoc (boilers and generators) match on plant, boiler, and gen IDs Step 2a: Exact match
2923 | IN | R M Schahfer Generating Station | 6085 | 18 | 18 | 423.5 | Coal | 41.2175 | -87.0239 | OPR | 1986-02-14T00:00:00 | 0 | 18 | 18 | IN | R M Schahfer | 6085 | 18 | 423.5 | 18 | ST | BIT | 41.2164 | -87.0261 | 2 | 1986 | 6 | 2023 | 0 | 6085 | 18 | 18 | 18 | Generator match on plant and gen IDs Step 1a: Exact match | 6_1_EnviroAssoc (boilers and generators) match on plant, boiler, and gen IDs Step 2a: Exact match
2924 | MT | Lewis & Clark | 6089 | B1 | 1 | 50 | Coal | 47.6788 | -104.1569 | RET | 2021-04-01T00:00:00 | 2021 | B1 | 1 | MT | Lewis & Clark | 6089 | 1 | 50 | B1 | ST | LIG | 47.6785 | -104.1567 | 10 | 1958 | 3 | 2021 | 0 | 6089 | B1 | 1 | 1 | Generator match on plant and gen IDs Step 1a: Exact match | 6_1_EnviroAssoc (boilers and generators) match on plant, boiler, and gen IDs Step 2a: Exact match
2925 | MN | Sherburne County | 6090 | 1 | 1 | 660 | Coal | 45.3792 | -93.8958 | OPR | 1976-01-01T00:00:00 | 0 | 1 | 1 | MN | Sherburne County | 6090 | 1 | 765.3 | 1 | ST | SUB | 45.3808 | -93.8931 | 4 | 1976 | 12 | 2025 | 0 | 6090 | 1 | 1 | 1 | Generator match on plant and gen IDs Step 1a: Exact match | 6_1_EnviroAssoc (boilers and generators) match on plant, boiler, and gen IDs Step 2a: Exact match
2926 | MN | Sherburne County | 6090 | 2 | 2 | 660 | Coal | 45.3792 | -93.8958 | OPR | 1977-01-01T00:00:00 | 0 | 2 | 2 | MN | Sherburne County | 6090 | 2 | 765.3 | 2 | ST | SUB | 45.3808 | -93.8931 | 3 | 1977 | 12 | 2023 | 0 | 6090 | 2 | 2 | 2 | Generator match on plant and gen IDs Step 1a: Exact match | 6_1_EnviroAssoc (boilers and generators) match on plant, boiler, and gen IDs Step 2a: Exact match
2927 | MN | Sherburne County | 6090 | 3 | 3 | 809 | Coal | 45.3792 | -93.8958 | OPR | 1987-01-01T00:00:00 | 0 | 3 | 3 | MN | Sherburne County | 6090 | 3 | 938.7 | 3 | ST | SUB | 45.3808 | -93.8931 | 10 | 1987 | 12 | 2034 | 0 | 6090 | 3 | 3 | 3 | Generator match on plant and gen IDs Step 1a: Exact match | 6_1_EnviroAssoc (boilers and generators) match on plant, boiler, and gen IDs Step 2a: Exact match
2928 | PA | Bruce Mansfield | 6094 | 1 | 1 | 914 | Coal | 40.6344 | -80.42 | RET | 2019-02-05T00:00:00 | 2019 | 1 | 1 | PA | FirstEnergy Bruce Mansfield | 6094 | 1 | 913.7 |  | ST | RC | 40.6348 | -80.4159 | 4 | 1976 | 2 | 2019 | 0 | 6094 |  |  | 1 | Generator match on plant and gen IDs Step 1a: Exact match
2929 | PA | Bruce Mansfield | 6094 | 2 | 2 | 914 | Coal | 40.6344 | -80.42 | RET | 2019-02-05T00:00:00 | 2019 | 2 | 2 | PA | FirstEnergy Bruce Mansfield | 6094 | 2 | 913.7 |  | ST | RC | 40.6348 | -80.4159 | 10 | 1977 | 2 | 2019 | 0 | 6094 |  |  | 2 | Generator match on plant and gen IDs Step 1a: Exact match
2930 | PA | Bruce Mansfield | 6094 | 3 | 3 | 914 | Coal | 40.6344 | -80.42 | RET | 2019-11-07T00:00:00 | 2019 | 3 | 3 | PA | FirstEnergy Bruce Mansfield | 6094 | 3 | 913.7 |  | ST | RC | 40.6348 | -80.4159 | 9 | 1980 | 11 | 2019 | 0 | 6094 |  |  | 3 | Generator match on plant and gen IDs Step 1a: Exact match
2931 | OK | Sooner | 6095 | 1 | 1 | 568 | Coal | 36.4537 | -97.0527 | OPR | 1979-11-10T00:00:00 | 0 | 1 | 1 | OK | Sooner | 6095 | 1 | 569 | 1 | ST | SUB | 36.4531 | -97.0528 | 11 | 1979 | 0 | 0 | 0 | 6095 | 1 | 1 | 1 | Generator match on plant and gen IDs Step 1a: Exact match | 6_1_EnviroAssoc (boilers and generators) match on plant, boiler, and gen IDs Step 2a: Exact match
2932 | OK | Sooner | 6095 | 2 | 2 | 568 | Coal | 36.4537 | -97.0527 | OPR | 1980-12-29T00:00:00 | 0 | 2 | 2 | OK | Sooner | 6095 | 2 | 569 | 2 | ST | SUB | 36.4531 | -97.0528 | 12 | 1980 | 0 | 0 | 0 | 6095 | 2 | 2 | 2 | Generator match on plant and gen IDs Step 1a: Exact match | 6_1_EnviroAssoc (boilers and generators) match on plant, boiler, and gen IDs Step 2a: Exact match
2933 | NE | Nebraska City Station | 6096 | 1 | 1 | 691 | Coal | 40.6215 | -95.7765 | OPR | 1979-05-30T00:00:00 | 0 | 1 | 1 | NE | Nebraska City | 6096 | 1 | 651.6 | 1 | ST | SUB | 40.6214 | -95.7764 | 4 | 1979 | 0 | 0 | 0 | 6096 | 1 | 1 | 1 | Generator match on plant and gen IDs Step 1a: Exact match | 6_1_EnviroAssoc (boilers and generators) match on plant, boiler, and gen IDs Step 2a: Exact match
2934 | NE | Nebraska City Station | 6096 | 2 | 2 | 725 | Coal | 40.6215 | -95.7765 | OPR | 2008-10-31T00:00:00 | 0 | 2 | 2 | NE | Nebraska City | 6096 | 2 | 738 | 2 | ST | SUB | 40.6214 | -95.7764 | 5 | 2009 | 0 | 0 | 0 | 6096 | 2 | 2 | 2 | Generator match on plant and gen IDs Step 1a: Exact match | 6_1_EnviroAssoc (boilers and generators) match on plant, boiler, and gen IDs Step 2a: Exact match
2935 | SD | Big Stone | 6098 | 1 | 1 | 456 | Coal | 45.3047 | -96.5103 | OPR | 1975-05-01T00:00:00 | 0 | 1 | 1 | SD | Big Stone | 6098 | 1 | 450 | 1 | ST | SUB | 45.3037 | -96.5101 | 5 | 1975 | 0 | 0 | 0 | 6098 | 1 | 1 | 1 | Generator match on plant and gen IDs Step 1a: Exact match | 6_1_EnviroAssoc (boilers and generators) match on plant, boiler, and gen IDs Step 2a: Exact match
2936 | WY | Wyodak | 6101 | BW91 | 1 | 335 | Coal | 44.2886 | -105.3847 | OPR | 1978-09-01T00:00:00 | 0 | BW91 | 1 | WY | Wyodak | 6101 | 1 | 402.3 | BW91 | ST | SUB | 44.2901 | -105.3815 | 9 | 1978 | 12 | 2039 | 0 | 6101 | BW91 | 1 | 1 | Generator match on plant and gen IDs Step 1a: Exact match | 6_1_EnviroAssoc (boilers and generators) match on plant, boiler, and gen IDs Step 2a: Exact match
2937 | OR | Boardman | 6106 | 1SG | 1 | 560.5 | Coal | 45.6933 | -119.8056 | RET | 2020-12-31T00:00:00 | 2020 | 1SG | 1 | OR | Boardman | 6106 | 1 | 642.2 | 1SG | ST | SUB | 45.6932 | -119.8088 | 8 | 1980 | 10 | 2020 | 0 | 6106 | 1SG | 1 | 1 | Generator match on plant and gen IDs Step 1a: Exact match | 6_1_EnviroAssoc (boilers and generators) match on plant, boiler, and gen IDs Step 2a: Exact match
2938 | CO | Fort St. Vrain | 6112 | 2 | 1 | 336 | Pipeline Natural Gas | 40.2461 | -104.8742 | OPR | 1996-05-06T00:00:00 | 0 | 2 | 1 | CO | Fort St Vrain | 6112 | 1 | 342.6 | 2 | CA | NG | 40.2461 | -104.8742 | 7 | 1998 | 0 | 0 | 0 | 6112 | 2 | 1 | 1 | Generator match on plant and gen IDs Step 1a: Exact match | 6_1_EnviroAssoc (boilers and generators) match on plant, boiler, and gen IDs Step 2a: Exact match
2939 | CO | Fort St. Vrain | 6112 | 2 | 2 | 130 | Pipeline Natural Gas | 40.2461 | -104.8742 | OPR | 1996-05-06T00:00:00 | 0 | 2 | 2 | CO | Fort St Vrain | 6112 | 2 | 175.1 |  | CT | NG | 40.2461 | -104.8742 | 5 | 1996 | 0 | 0 | 0 | 6112 |  |  | 2 | Generator match on plant and gen IDs Step 1a: Exact match
2941 | CO | Fort St. Vrain | 6112 | 3 | 1 | 336 | Pipeline Natural Gas | 40.2461 | -104.8742 | OPR | 1999-03-01T00:00:00 | 0 | 3 | 1 | CO | Fort St Vrain | 6112 | 1 | 342.6 | 3 | CA | NG | 40.2461 | -104.8742 | 7 | 1998 | 0 | 0 | 0 | 6112 | 3 | 1 | 1 | Generator match on plant and gen IDs Step 1a: Exact match | 6_1_EnviroAssoc (boilers and generators) match on plant, boiler, and gen IDs Step 2a: Exact match
2940 | CO | Fort St. Vrain | 6112 | 3 | 3 | 135 | Pipeline Natural Gas | 40.2461 | -104.8742 | OPR | 1999-03-01T00:00:00 | 0 | 3 | 3 | CO | Fort St Vrain | 6112 | 3 | 175.1 |  | CT | NG | 40.2461 | -104.8742 | 1 | 1999 | 0 | 0 | 0 | 6112 |  |  | 3 | Generator match on plant and gen IDs Step 1a: Exact match
2942 | CO | Fort St. Vrain | 6112 | 4 | 1 | 336 | Pipeline Natural Gas | 40.2461 | -104.8742 | OPR | 2001-04-29T00:00:00 | 0 | 4 | 1 | CO | Fort St Vrain | 6112 | 1 | 342.6 | 4 | CA | NG | 40.2461 | -104.8742 | 7 | 1998 | 0 | 0 | 0 | 6112 | 4 | 1 | 1 | Generator match on plant and gen IDs Step 1a: Exact match | 6_1_EnviroAssoc (boilers and generators) match on plant, boiler, and gen IDs Step 2a: Exact match
2943 | CO | Fort St. Vrain | 6112 | 4 | 4 | 130 | Pipeline Natural Gas | 40.2461 | -104.8742 | OPR | 2001-04-29T00:00:00 | 0 | 4 | 4 | CO | Fort St Vrain | 6112 | 4 | 175.1 |  | CT | NG | 40.2461 | -104.8742 | 6 | 2001 | 0 | 0 | 0 | 6112 |  |  | 4 | Generator match on plant and gen IDs Step 1a: Exact match
2944 | CO | Fort St. Vrain | 6112 | 5 | 5 | 146 | Pipeline Natural Gas | 40.2461 | -104.8742 | OPR | 2009-04-22T00:00:00 | 0 | 5 | 5 | CO | Fort St Vrain | 6112 | 5 | 140.3 |  | GT | NG | 40.2461 | -104.8742 | 5 | 2009 | 0 | 0 | 0 | 6112 |  |  | 5 | Generator match on plant and gen IDs Step 1a: Exact match
2945 | CO | Fort St. Vrain | 6112 | 6 | 6 | 146 | Pipeline Natural Gas | 40.2461 | -104.8742 | OPR | 2009-04-25T00:00:00 | 0 | 6 | 6 | CO | Fort St Vrain | 6112 | 6 | 140.3 |  | GT | NG | 40.2461 | -104.8742 | 5 | 2009 | 0 | 0 | 0 | 6112 |  |  | 6 | Generator match on plant and gen IDs Step 1a: Exact match
2946 | IN | Gibson | 6113 | 1 | 1 | 668 | Coal | 38.3722 | -87.7661 | OPR | 1976-05-03T00:00:00 | 0 | 1 | 1 | IN | Gibson | 6113 | 1 | 667.9 | 1 | ST | BIT | 38.3722 | -87.7658 | 5 | 1976 | 0 | 0 | 0 | 6113 | 1 | 1 | 1 | Generator match on plant and gen IDs Step 1a: Exact match | 6_1_EnviroAssoc (boilers and generators) match on plant, boiler, and gen IDs Step 2a: Exact match
2947 | IN | Gibson | 6113 | 2 | 2 | 668 | Coal | 38.3722 | -87.7661 | OPR | 1975-04-16T00:00:00 | 0 | 2 | 2 | IN | Gibson | 6113 | 2 | 667.9 | 2 | ST | BIT | 38.3722 | -87.7658 | 4 | 1975 | 0 | 0 | 0 | 6113 | 2 | 2 | 2 | Generator match on plant and gen IDs Step 1a: Exact match | 6_1_EnviroAssoc (boilers and generators) match on plant, boiler, and gen IDs Step 2a: Exact match
2948 | IN | Gibson | 6113 | 3 | 3 | 668 | Coal | 38.3722 | -87.7661 | OPR | 1978-03-28T00:00:00 | 0 | 3 | 3 | IN | Gibson | 6113 | 3 | 667.9 | 3 | ST | BIT | 38.3722 | -87.7658 | 3 | 1978 | 0 | 0 | 0 | 6113 | 3 | 3 | 3 | Generator match on plant and gen IDs Step 1a: Exact match | 6_1_EnviroAssoc (boilers and generators) match on plant, boiler, and gen IDs Step 2a: Exact match
2949 | IN | Gibson | 6113 | 4 | 4 | 668 | Coal | 38.3722 | -87.7661 | OPR | 1979-03-27T00:00:00 | 0 | 4 | 4 | IN | Gibson | 6113 | 4 | 667.9 | 4 | ST | BIT | 38.3722 | -87.7658 | 3 | 1979 | 0 | 0 | 0 | 6113 | 4 | 4 | 4 | Generator match on plant and gen IDs Step 1a: Exact match | 6_1_EnviroAssoc (boilers and generators) match on plant, boiler, and gen IDs Step 2a: Exact match
2950 | IN | Gibson | 6113 | 5 | 5 | 668 | Coal | 38.3722 | -87.7661 | OPR | 1982-10-01T00:00:00 | 0 | 5 | 5 | IN | Gibson | 6113 | 5 | 667.9 | 5 | ST | BIT | 38.3722 | -87.7658 | 10 | 1982 | 0 | 0 | 0 | 6113 | 5 | 5 | 5 | Generator match on plant and gen IDs Step 1a: Exact match | 6_1_EnviroAssoc (boilers and generators) match on plant, boiler, and gen IDs Step 2a: Exact match
2951 | GA | McIntosh (6124) | 6124 | 1 | 1 | 177.7 | Coal | 32.3558 | -81.1683 | RET | 2019-07-29T00:00:00 | 2019 | 1 | 1 | GA | McIntosh | 6124 | 1 | 177.6 | 1 | ST | SUB | 32.3563 | -81.1684 | 2 | 1979 | 7 | 2019 | 0 | 6124 | 1 | 1 | 1 | Generator match on plant and gen IDs Step 1a: Exact match | 6_1_EnviroAssoc (boilers and generators) match on plant, boiler, and gen IDs Step 2a: Exact match
2952 | GA | McIntosh (6124) | 6124 | CT1 | CT1 | 80 | Pipeline Natural Gas | 32.3558 | -81.1683 | OPR | 1995-05-18T00:00:00 | 0 | CT1 | CT1 | GA | McIntosh | 6124 | CT1 | 101.3 |  | GT | NG | 32.3563 | -81.1684 | 5 | 1995 | 0 | 0 | 0 | 6124 |  |  | CT1 | Generator match on plant and gen IDs Step 1a: Exact match
2953 | GA | McIntosh (6124) | 6124 | CT2 | CT2 | 80 | Pipeline Natural Gas | 32.3558 | -81.1683 | OPR | 1995-04-13T00:00:00 | 0 | CT2 | CT2 | GA | McIntosh | 6124 | CT2 | 101.3 |  | GT | NG | 32.3563 | -81.1684 | 4 | 1995 | 0 | 0 | 0 | 6124 |  |  | CT2 | Generator match on plant and gen IDs Step 1a: Exact match
2954 | GA | McIntosh (6124) | 6124 | CT3 | CT3 | 80 | Pipeline Natural Gas | 32.3558 | -81.1683 | OPR | 1994-06-04T00:00:00 | 0 | CT3 | CT3 | GA | McIntosh | 6124 | CT3 | 101.3 |  | GT | NG | 32.3563 | -81.1684 | 6 | 1994 | 0 | 0 | 0 | 6124 |  |  | CT3 | Generator match on plant and gen IDs Step 1a: Exact match
2955 | GA | McIntosh (6124) | 6124 | CT4 | CT4 | 80 | Pipeline Natural Gas | 32.3558 | -81.1683 | OPR | 1994-05-13T00:00:00 | 0 | CT4 | CT4 | GA | McIntosh | 6124 | CT4 | 101.3 |  | GT | NG | 32.3563 | -81.1684 | 5 | 1994 | 0 | 0 | 0 | 6124 |  |  | CT4 | Generator match on plant and gen IDs Step 1a: Exact match
2956 | GA | McIntosh (6124) | 6124 | CT5 | CT5 | 80 | Pipeline Natural Gas | 32.3558 | -81.1683 | OPR | 1994-05-01T00:00:00 | 0 | CT5 | CT5 | GA | McIntosh | 6124 | CT5 | 101.3 |  | GT | NG | 32.3563 | -81.1684 | 4 | 1994 | 0 | 0 | 0 | 6124 |  |  | CT5 | Generator match on plant and gen IDs Step 1a: Exact match
2957 | GA | McIntosh (6124) | 6124 | CT6 | CT6 | 80 | Pipeline Natural Gas | 32.3558 | -81.1683 | OPR | 1994-05-07T00:00:00 | 0 | CT6 | CT6 | GA | McIntosh | 6124 | CT6 | 101.3 |  | GT | NG | 32.3563 | -81.1684 | 5 | 1994 | 0 | 0 | 0 | 6124 |  |  | CT6 | Generator match on plant and gen IDs Step 1a: Exact match
2958 | GA | McIntosh (6124) | 6124 | CT7 | CT7 | 80 | Pipeline Natural Gas | 32.3558 | -81.1683 | OPR | 1994-04-27T00:00:00 | 0 | CT7 | CT7 | GA | McIntosh | 6124 | CT7 | 101.3 |  | GT | NG | 32.3563 | -81.1684 | 4 | 1994 | 0 | 0 | 0 | 6124 |  |  | CT7 | Generator match on plant and gen IDs Step 1a: Exact match
2959 | GA | McIntosh (6124) | 6124 | CT8 | CT8 | 80 | Pipeline Natural Gas | 32.3558 | -81.1683 | OPR | 1994-02-28T00:00:00 | 0 | CT8 | CT8 | GA | McIntosh | 6124 | CT8 | 101.3 |  | GT | NG | 32.3563 | -81.1684 | 2 | 1994 | 0 | 0 | 0 | 6124 |  |  | CT8 | Generator match on plant and gen IDs Step 1a: Exact match
2960 | TX | Gibbons Creek Steam Electric Station | 6136 | 1 | 1 | 443.9 | Coal | 30.6167 | -96.0778 | RET | 2019-10-30T00:00:00 | 2019 | 1 | 1 | TX | Gibbons Creek | 6136 | 1 | 453.5 |  | ST | SUB | 30.6199 | -96.0819 | 10 | 1983 | 10 | 2019 | 0 | 6136 |  |  | 1 | Generator match on plant and gen IDs Step 1a: Exact match
2961 | IN | A B Brown Generating Station | 6137 | 1 | 1 | 265 | Coal | 37.9053 | -87.715 | OPR | 1979-04-19T00:00:00 | 0 | 1 | 1 | IN | A B Brown | 6137 | 1 | 265.2 | 1 | ST | BIT | 37.9053 | -87.715 | 3 | 1979 | 10 | 2023 | 0 | 6137 | 1 | 1 | 1 | Generator match on plant and gen IDs Step 1a: Exact match | 6_1_EnviroAssoc (boilers and generators) match on plant, boiler, and gen IDs Step 2a: Exact match
2962 | IN | A B Brown Generating Station | 6137 | 2 | 2 | 265 | Coal | 37.9053 | -87.715 | OPR | 1984-02-19T00:00:00 | 0 | 2 | 2 | IN | A B Brown | 6137 | 2 | 265.2 | 2 | ST | BIT | 37.9053 | -87.715 | 2 | 1986 | 10 | 2023 | 0 | 6137 | 2 | 2 | 2 | Generator match on plant and gen IDs Step 1a: Exact match | 6_1_EnviroAssoc (boilers and generators) match on plant, boiler, and gen IDs Step 2a: Exact match
2963 | IN | A B Brown Generating Station | 6137 | 3 | 4 | 80 | Pipeline Natural Gas | 37.9053 | -87.715 | OPR | 1991-06-03T00:00:00 | 0 | 3 | 4 | IN | A B Brown | 6137 | 4 | 88.2 |  | GT | NG | 37.9053 | -87.715 | 6 | 1991 | 0 | 0 | 0 | 6137 |  |  | 4 | Generator match on plant and gen IDs Step 1a: Exact match
2964 | IN | A B Brown Generating Station | 6137 | 4 | 5 | 80 | Pipeline Natural Gas | 37.9053 | -87.715 | OPR | 2002-07-01T00:00:00 | 0 | 4 | 5 | IN | A B Brown | 6137 | 5 | 88.2 |  | GT | NG | 37.9053 | -87.715 | 5 | 2002 | 0 | 0 | 0 | 6137 |  |  | 5 | Generator match on plant and gen IDs Step 1a: Exact match
2965 | AR | Flint Creek Power Plant | 6138 | 1 | 1 | 510.8 | Coal | 36.2561 | -94.5241 | OPR | 1978-01-30T00:00:00 | 0 | 1 | 1 | AR | Flint Creek | 6138 | 1 | 558 | 1 | ST | SUB | 36.2561 | -94.5241 | 5 | 1978 | 0 | 0 | 0 | 6138 | 1 | 1 | 1 | Generator match on plant and gen IDs Step 1a: Exact match | 6_1_EnviroAssoc (boilers and generators) match on plant, boiler, and gen IDs Step 2a: Exact match
2966 | TX | Welsh Power Plant | 6139 | 1 | 1 | 558 | Coal | 33.0583 | -94.844 | OPR | 1977-03-31T00:00:00 | 0 | 1 | 1 | TX | Welsh | 6139 | 1 | 558 | 1 | ST | SUB | 33.0552 | -94.84 | 3 | 1977 | 1 | 2028 | 0 | 6139 | 1 | 1 | 1 | Generator match on plant and gen IDs Step 1a: Exact match | 6_1_EnviroAssoc (boilers and generators) match on plant, boiler, and gen IDs Step 2a: Exact match
2967 | TX | Welsh Power Plant | 6139 | 2 | 2 | 558 | Coal | 33.0583 | -94.844 | RET | 2016-04-15T00:00:00 | 2016 | 2 | 2 | TX | Welsh | 6139 | 2 | 558 | 2 | ST | SUB | 33.0552 | -94.84 | 4 | 1980 | 4 | 2016 | 0 | 6139 | 2 | 2 | 2 | Generator match on plant and gen IDs Step 1a: Exact match | 6_1_EnviroAssoc (boilers and generators) match on plant, boiler, and gen IDs Step 2a: Exact match
2968 | TX | Welsh Power Plant | 6139 | 3 | 3 | 558 | Coal | 33.0583 | -94.844 | OPR | 1982-02-10T00:00:00 | 0 | 3 | 3 | TX | Welsh | 6139 | 3 | 558 | 3 | ST | SUB | 33.0552 | -94.84 | 3 | 1982 | 1 | 2028 | 0 | 6139 | 3 | 3 | 3 | Generator match on plant and gen IDs Step 1a: Exact match | 6_1_EnviroAssoc (boilers and generators) match on plant, boiler, and gen IDs Step 2a: Exact match
2969 | TX | Martin Lake | 6146 | 1 | 1 | 793.2 | Coal | 32.2597 | -94.5703 | OPR | 1977-05-16T00:00:00 | 0 | 1 | 1 | TX | Martin Lake | 6146 | 1 | 793.2 | 1 | ST | SUB | 32.2606 | -94.5706 | 5 | 1977 | 0 | 0 | 0 | 6146 | 1 | 1 | 1 | Generator match on plant and gen IDs Step 1a: Exact match | 6_1_EnviroAssoc (boilers and generators) match on plant, boiler, and gen IDs Step 2a: Exact match
2970 | TX | Martin Lake | 6146 | 2 | 2 | 793.2 | Coal | 32.2597 | -94.5703 | OPR | 1978-05-23T00:00:00 | 0 | 2 | 2 | TX | Martin Lake | 6146 | 2 | 793.2 | 2 | ST | SUB | 32.2606 | -94.5706 | 5 | 1978 | 0 | 0 | 0 | 6146 | 2 | 2 | 2 | Generator match on plant and gen IDs Step 1a: Exact match | 6_1_EnviroAssoc (boilers and generators) match on plant, boiler, and gen IDs Step 2a: Exact match
2971 | TX | Martin Lake | 6146 | 3 | 3 | 793.2 | Coal | 32.2597 | -94.5703 | OPR | 1979-04-01T00:00:00 | 0 | 3 | 3 | TX | Martin Lake | 6146 | 3 | 793.2 | 3 | ST | SUB | 32.2606 | -94.5706 | 4 | 1979 | 0 | 0 | 0 | 6146 | 3 | 3 | 3 | Generator match on plant and gen IDs Step 1a: Exact match | 6_1_EnviroAssoc (boilers and generators) match on plant, boiler, and gen IDs Step 2a: Exact match
2972 | TX | Monticello | 6147 | 1 | 1 | 593.4 | Coal | 33.0917 | -95.0417 | RET | 2017-12-31T00:00:00 | 2017 | 1 | 1 | TX | Monticello | 6147 | 1 | 593.4 | 1 | ST | SUB | 33.0917 | -95.0417 | 12 | 1974 | 1 | 2018 | 0 | 6147 | 1 | 1 | 1 | Generator match on plant and gen IDs Step 1a: Exact match | 6_1_EnviroAssoc (boilers and generators) match on plant, boiler, and gen IDs Step 2a: Exact match
2973 | TX | Monticello | 6147 | 2 | 2 | 593.4 | Coal | 33.0917 | -95.0417 | RET | 2017-12-31T00:00:00 | 2017 | 2 | 2 | TX | Monticello | 6147 | 2 | 593.4 | 2 | ST | SUB | 33.0917 | -95.0417 | 12 | 1975 | 1 | 2018 | 0 | 6147 | 2 | 2 | 2 | Generator match on plant and gen IDs Step 1a: Exact match | 6_1_EnviroAssoc (boilers and generators) match on plant, boiler, and gen IDs Step 2a: Exact match
2974 | TX | Monticello | 6147 | 3 | 3 | 793.2 | Coal | 33.0917 | -95.0417 | RET | 2017-12-31T00:00:00 | 2017 | 3 | 3 | TX | Monticello | 6147 | 3 | 793.2 | 3 | ST | SUB | 33.0917 | -95.0417 | 6 | 1995 | 1 | 2018 | 0 | 6147 | 3 | 3 | 3 | Generator match on plant and gen IDs Step 1a: Exact match | 6_1_EnviroAssoc (boilers and generators) match on plant, boiler, and gen IDs Step 2a: Exact match
2975 | MO | Rush Island | 6155 | 1 | 1 | 621 | Coal | 38.1306 | -90.2625 | OPR | 1976-02-01T00:00:00 | 0 | 1 | 1 | MO | Rush Island | 6155 | 1 | 621 | 1 | ST | RC | 38.1312 | -90.2632 | 3 | 1976 | 12 | 2039 | 0 | 6155 | 1 | 1 | 1 | Generator match on plant and gen IDs Step 1a: Exact match | 6_1_EnviroAssoc (boilers and generators) match on plant, boiler, and gen IDs Step 2a: Exact match
2976 | MO | Rush Island | 6155 | 2 | 2 | 621 | Coal | 38.1306 | -90.2625 | OPR | 1977-02-01T00:00:00 | 0 | 2 | 2 | MO | Rush Island | 6155 | 2 | 621 | 2 | ST | RC | 38.1312 | -90.2632 | 3 | 1977 | 12 | 2039 | 0 | 6155 | 2 | 2 | 2 | Generator match on plant and gen IDs Step 1a: Exact match | 6_1_EnviroAssoc (boilers and generators) match on plant, boiler, and gen IDs Step 2a: Exact match
2977 | CT | New Haven Harbor | 6156 | NHB1 | 1 | 460 | Residual Oil | 41.2836 | -72.9042 | OPR | 1975-08-31T00:00:00 | 0 | NHB1 | 1 | CT | New Haven Harbor | 6156 | 1 | 460 | NHB1 | ST | NG | 41.284 | -72.9043 | 7 | 1975 | 0 | 0 | 0 | 6156 | NHB1 | 1 | 1 | Generator match on plant and gen IDs Step 1a: Exact match | 6_1_EnviroAssoc (boilers and generators) match on plant, boiler, and gen IDs Step 2a: Exact match
2978 | CT | New Haven Harbor | 6156 | NHHS2 | 2 | 60.5 | Diesel Oil | 41.2836 | -72.9042 | OPR | 2012-05-07T00:00:00 | 0 | NHHS2 | 2 | CT | New Haven Harbor | 6156 | 2 | 60.5 |  | GT | KER | 41.284 | -72.9043 | 6 | 2012 | 0 | 0 | 0 | 6156 |  |  | 2 | Generator match on plant and gen IDs Step 1a: Exact match
2979 | CT | New Haven Harbor | 6156 | NHHS3 | 3 | 60.5 | Diesel Oil | 41.2836 | -72.9042 | OPR | 2012-04-26T00:00:00 | 0 | NHHS3 | 3 | CT | New Haven Harbor | 6156 | 3 | 60.5 |  | GT | KER | 41.284 | -72.9043 | 6 | 2012 | 0 | 0 | 0 | 6156 |  |  | 3 | Generator match on plant and gen IDs Step 1a: Exact match
2980 | CT | New Haven Harbor | 6156 | NHHS4 | 4 | 60.5 | Diesel Oil | 41.2836 | -72.9042 | OPR | 2012-04-11T00:00:00 | 0 | NHHS4 | 4 | CT | New Haven Harbor | 6156 | 4 | 60.5 |  | GT | KER | 41.284 | -72.9043 | 6 | 2012 | 0 | 0 | 0 | 6156 |  |  | 4 | Generator match on plant and gen IDs Step 1a: Exact match
2981 | UT | Hunter | 6165 | 1 | 1 | 430 | Coal | 39.1747 | -111.0289 | OPR | 1978-06-10T00:00:00 | 0 | 1 | 1 | UT | Hunter | 6165 | 1 | 525 | 1 | ST | RC | 39.1747 | -111.0289 | 6 | 1978 | 0 | 0 | 0 | 6165 | 1 | 1 | 1 | Generator match on plant and gen IDs Step 1a: Exact match | 6_1_EnviroAssoc (boilers and generators) match on plant, boiler, and gen IDs Step 2a: Exact match
2982 | UT | Hunter | 6165 | 2 | 2 | 430 | Coal | 39.1747 | -111.0289 | OPR | 1980-06-04T00:00:00 | 0 | 2 | 2 | UT | Hunter | 6165 | 2 | 525 | 2 | ST | RC | 39.1747 | -111.0289 | 6 | 1980 | 0 | 0 | 0 | 6165 | 2 | 2 | 2 | Generator match on plant and gen IDs Step 1a: Exact match | 6_1_EnviroAssoc (boilers and generators) match on plant, boiler, and gen IDs Step 2a: Exact match
2983 | UT | Hunter | 6165 | 3 | 3 | 460 | Coal | 39.1747 | -111.0289 | OPR | 1983-06-01T00:00:00 | 0 | 3 | 3 | UT | Hunter | 6165 | 3 | 527.2 | 3 | ST | RC | 39.1747 | -111.0289 | 6 | 1983 | 0 | 0 | 0 | 6165 | 3 | 3 | 3 | Generator match on plant and gen IDs Step 1a: Exact match | 6_1_EnviroAssoc (boilers and generators) match on plant, boiler, and gen IDs Step 2a: Exact match
| IN | Rockport | 6166 | AB1 |  |  | Diesel Oil | 37.9256 | -87.0372 | OPR | 1983-11-01T00:00:00 | 0 | AB1 | [20 empty] | CAMD Unmatched | CAMD Unmatched
| IN | Rockport | 6166 | AB2 |  |  | Diesel Oil | 37.9256 | -87.0372 | OPR | 1983-11-01T00:00:00 | 0 | AB2 | [20 empty] | CAMD Unmatched | CAMD Unmatched
2984 | IN | Rockport | 6166 | MB1 | 1 | 1300 | Coal | 37.9256 | -87.0372 | OPR | 1984-12-10T00:00:00 | 0 | MB1 | 1 | IN | Rockport | 6166 | 1 | 1300 | MB1 | ST | SUB | 37.9256 | -87.0372 | 12 | 1984 | 12 | 2028 | 0 | 6166 | MB1 | 1 | 1 | Generator match on plant and gen IDs Step 1a: Exact match | 6_1_EnviroAssoc (boilers and generators) match on plant, boiler, and gen IDs Step 2a: Exact match
2985 | IN | Rockport | 6166 | MB2 | 2 | 1300 | Coal | 37.9256 | -87.0372 | OPR | 1989-12-01T00:00:00 | 0 | MB2 | 2 | IN | Rockport | 6166 | 2 | 1300 | MB2 | ST | SUB | 37.9256 | -87.0372 | 12 | 1989 | 12 | 2028 | 0 | 6166 | MB2 | 2 | 2 | Generator match on plant and gen IDs Step 1a: Exact match | 6_1_EnviroAssoc (boilers and generators) match on plant, boiler, and gen IDs Step 2a: Exact match
2986 | WI | Pleasant Prairie | 6170 | 1 | 1 | 616.6 | Coal | 42.5381 | -87.9033 | RET | 2018-04-10T00:00:00 | 2018 | 1 | 1 | WI | Pleasant Prairie | 6170 | 1 | 616.6 | 1 | ST | RC | 42.5381 | -87.9033 | 6 | 1980 | 4 | 2018 | 0 | 6170 | 1 | 1 | 1 | Generator match on plant and gen IDs Step 1a: Exact match | 6_1_EnviroAssoc (boilers and generators) match on plant, boiler, and gen IDs Step 2a: Exact match
2987 | WI | Pleasant Prairie | 6170 | 2 | 2 | 616.6 | Coal | 42.5381 | -87.9033 | RET | 2018-04-10T00:00:00 | 2018 | 2 | 2 | WI | Pleasant Prairie | 6170 | 2 | 616.6 | 2 | ST | RC | 42.5381 | -87.9033 | 7 | 1985 | 4 | 2018 | 0 | 6170 | 2 | 2 | 2 | Generator match on plant and gen IDs Step 1a: Exact match | 6_1_EnviroAssoc (boilers and generators) match on plant, boiler, and gen IDs Step 2a: Exact match
2988 | AZ | Coronado Generating Station | 6177 | U1B | CO1 | 410.9 | Coal | 34.5778 | -109.2717 | OPR | 1979-12-01T00:00:00 | 0 | U1B | CO1 | AZ | Coronado | 6177 | CO1 | 410.9 | U1B | ST | RC | 34.5789 | -109.2708 | 12 | 1979 | 12 | 2032 | 0 | 6177 | U1B | CO1 | CO1 | Generator match on plant and gen IDs Step 1a: Exact match | 6_1_EnviroAssoc (boilers and generators) match on plant, boiler, and gen IDs Step 2a: Exact match
2989 | AZ | Coronado Generating Station | 6177 | U2B | CO2 | 410.9 | Coal | 34.5778 | -109.2717 | OPR | 1980-10-01T00:00:00 | 0 | U2B | CO2 | AZ | Coronado | 6177 | CO2 | 410.9 | U2B | ST | RC | 34.5789 | -109.2708 | 10 | 1980 | 12 | 2032 | 0 | 6177 | U2B | CO2 | CO2 | Generator match on plant and gen IDs Step 1a: Exact match | 6_1_EnviroAssoc (boilers and generators) match on plant, boiler, and gen IDs Step 2a: Exact match
2990 | TX | Coleto Creek | 6178 | 1 | 1 | 632 | Coal | 28.7128 | -97.2142 | OPR | 1980-06-30T00:00:00 | 0 | 1 | 1 | TX | Coleto Creek | 6178 | 1 | 622.4 | 1 | ST | RC | 28.7128 | -97.2142 | 6 | 1980 | 12 | 2027 | 0 | 6178 | 1 | 1 | 1 | Generator match on plant and gen IDs Step 1a: Exact match | 6_1_EnviroAssoc (boilers and generators) match on plant, boiler, and gen IDs Step 2a: Exact match
2991 | TX | Sam Seymour | 6179 | 1 | 1 | 615 | Coal | 29.9172 | -96.7506 | OPR | 1979-06-01T00:00:00 | 0 | 1 | 1 | TX | Fayette Power Project | 6179 | 1 | 615 | 1 | ST | SUB | 29.9172 | -96.7506 | 6 | 1979 | 0 | 0 | 0 | 6179 | 1 | 1 | 1 | Generator match on plant and gen IDs Step 1a: Exact match | 6_1_EnviroAssoc (boilers and generators) match on plant, boiler, and gen IDs Step 2a: Exact match
2992 | TX | Sam Seymour | 6179 | 2 | 2 | 615 | Coal | 29.9172 | -96.7506 | OPR | 1980-05-21T00:00:00 | 0 | 2 | 2 | TX | Fayette Power Project | 6179 | 2 | 615 | 2 | ST | SUB | 29.9172 | -96.7506 | 5 | 1980 | 0 | 0 | 0 | 6179 | 2 | 2 | 2 | Generator match on plant and gen IDs Step 1a: Exact match | 6_1_EnviroAssoc (boilers and generators) match on plant, boiler, and gen IDs Step 2a: Exact match
2993 | TX | Sam Seymour | 6179 | 3 | 3 | 460 | Coal | 29.9172 | -96.7506 | OPR | 1988-04-29T00:00:00 | 0 | 3 | 3 | TX | Fayette Power Project | 6179 | 3 | 460 | 3 | ST | SUB | 29.9172 | -96.7506 | 4 | 1988 | 0 | 0 | 0 | 6179 | 3 | 3 | 3 | Generator match on plant and gen IDs Step 1a: Exact match | 6_1_EnviroAssoc (boilers and generators) match on plant, boiler, and gen IDs Step 2a: Exact match
2994 | TX | Oak Grove | 6180 | 1 | OG1 | 916.8 | Coal | 31.185 | -96.4853 | OPR | 2009-08-07T00:00:00 | 0 | 1 | OG1 | TX | Oak Grove (TX) | 6180 | OG1 | 916.8 | 1 | ST | RC | 31.1803 | -96.4866 | 4 | 2010 | 0 | 0 | 0 | 6180 | 1 | OG1 | OG1 | Generator match on plant and gen IDs Step 1a: Exact match | 6_1_EnviroAssoc (boilers and generators) match on plant, boiler, and gen IDs Step 2a: Exact match
2995 | TX | Oak Grove | 6180 | 2 | OG2 | 878.6 | Coal | 31.185 | -96.4853 | OPR | 2010-01-01T00:00:00 | 0 | 2 | OG2 | TX | Oak Grove (TX) | 6180 | OG2 | 878.6 | 2 | ST | RC | 31.1803 | -96.4866 | 4 | 2011 | 0 | 0 | 0 | 6180 | 2 | OG2 | OG2 | Generator match on plant and gen IDs Step 1a: Exact match | 6_1_EnviroAssoc (boilers and generators) match on plant, boiler, and gen IDs Step 2a: Exact match
2996 | TX | J T Deely | 6181 | 1 | 1 | 446 | Coal | 29.3072 | -98.3228 | RET | 2021-12-01T00:00:00 | 2021 | 1 | 1 | TX | J T Deely | 6181 | 1 | 486 | 1 | ST | SUB | 29.3081 | -98.3228 | 8 | 1977 | 12 | 2024 | 0 | 6181 | 1 | 1 | 1 | Generator match on plant and gen IDs Step 1a: Exact match | 6_1_EnviroAssoc (boilers and generators) match on plant, boiler, and gen IDs Step 2a: Exact match
2997 | TX | J T Deely | 6181 | 2 | 2 | 446 | Coal | 29.3072 | -98.3228 | RET | 2021-12-01T00:00:00 | 2021 | 2 | 2 | TX | J T Deely | 6181 | 2 | 446 | 2 | ST | SUB | 29.3081 | -98.3228 | 8 | 1978 | 12 | 2024 | 0 | 6181 | 2 | 2 | 2 | Generator match on plant and gen IDs Step 1a: Exact match | 6_1_EnviroAssoc (boilers and generators) match on plant, boiler, and gen IDs Step 2a: Exact match
2998 | TX | San Miguel | 6183 | SM-1 | 1 | 410 | Coal | 28.7044 | -98.4781 | OPR | 1982-01-01T00:00:00 | 0 | SM-1 | 1 | TX | San Miguel | 6183 | 1 | 410 | SM-1 | ST | LIG | 28.7044 | -98.4775 | 1 | 1982 | 0 | 0 | 0 | 6183 | SM-1 | 1 | 1 | Generator match on plant and gen IDs Step 1a: Exact match | 6_1_EnviroAssoc (boilers and generators) match on plant, boiler, and gen IDs Step 2a: Exact match
2999 | LA | Brame Energy Center | 6190 | 1 | 1 | 445.5 | Pipeline Natural Gas | 31.395 | -92.7167 | OPR | 1972-11-28T00:00:00 | 0 | 1 | 1 | LA | Brame Energy Center | 6190 | 1 | 445.5 | 1 | ST | NG | 31.395 | -92.7167 | 6 | 1975 | 0 | 0 | 0 | 6190 | 1 | 1 | 1 | Generator match on plant and gen IDs Step 1a: Exact match | 6_1_EnviroAssoc (boilers and generators) match on plant, boiler, and gen IDs Step 2a: Exact match
3000 | LA | Brame Energy Center | 6190 | 2 | 2 | 558 | Coal | 31.395 | -92.7167 | OPR | 1975-04-08T00:00:00 | 0 | 2 | 2 | LA | Brame Energy Center | 6190 | 2 | 558 | 2 | ST | SUB | 31.395 | -92.7167 | 8 | 1982 | 0 | 0 | 0 | 6190 | 2 | 2 | 2 | Generator match on plant and gen IDs Step 1a: Exact match | 6_1_EnviroAssoc (boilers and generators) match on plant, boiler, and gen IDs Step 2a: Exact match
3001 | LA | Brame Energy Center | 6190 | 3-1 | 3 | 703.8 | Petroleum Coke | 31.395 | -92.7167 | OPR | 2009-05-19T00:00:00 | 0 | 3-1 | 3 | LA | Brame Energy Center | 6190 | 3 | 703.8 | 3-1 | ST | PC | 31.395 | -92.7167 | 2 | 2010 | 0 | 0 | 0 | 6190 | 3-1 | 3 | 3 | Generator match on plant and gen IDs Step 1a: Exact match | 6_1_EnviroAssoc (boilers and generators) match on plant, boiler, and gen IDs Step 2a: Exact match
3002 | LA | Brame Energy Center | 6190 | 3-2 | 3 | 703.8 | Petroleum Coke | 31.395 | -92.7167 | OPR | 2009-06-12T00:00:00 | 0 | 3-2 | 3 | LA | Brame Energy Center | 6190 | 3 | 703.8 | 3-2 | ST | PC | 31.395 | -92.7167 | 2 | 2010 | 0 | 0 | 0 | 6190 | 3-2 | 3 | 3 | Generator match on plant and gen IDs Step 1a: Exact match | 6_1_EnviroAssoc (boilers and generators) match on plant, boiler, and gen IDs Step 2a: Exact match
3003 | TX | Harrington Station | 6193 | 061B | 1 | 360 | Coal | 35.2972 | -101.7475 | OPR | 1976-07-01T00:00:00 | 0 | 061B | 1 | TX | Harrington | 6193 | 1 | 360 | 061B | ST | SUB | 35.2982 | -101.7472 | 1 | 1976 | 12 | 2036 | 0 | 6193 | 061B | 1 | 1 | Generator match on plant and gen IDs Step 1a: Exact match | 6_1_EnviroAssoc (boilers and generators) match on plant, boiler, and gen IDs Step 2a: Exact match
3004 | TX | Harrington Station | 6193 | 062B | 2 | 360 | Coal | 35.2972 | -101.7475 | OPR | 1978-05-01T00:00:00 | 0 | 062B | 2 | TX | Harrington | 6193 | 2 | 360 | 062B | ST | SUB | 35.2982 | -101.7472 | 1 | 1978 | 12 | 2038 | 0 | 6193 | 062B | 2 | 2 | Generator match on plant and gen IDs Step 1a: Exact match | 6_1_EnviroAssoc (boilers and generators) match on plant, boiler, and gen IDs Step 2a: Exact match
3005 | TX | Harrington Station | 6193 | 063B | 3 | 360 | Coal | 35.2972 | -101.7475 | OPR | 1980-05-01T00:00:00 | 0 | 063B | 3 | TX | Harrington | 6193 | 3 | 360 | 063B | ST | SUB | 35.2982 | -101.7472 | 1 | 1980 | 12 | 2040 | 0 | 6193 | 063B | 3 | 3 | Generator match on plant and gen IDs Step 1a: Exact match | 6_1_EnviroAssoc (boilers and generators) match on plant, boiler, and gen IDs Step 2a: Exact match
3006 | TX | Tolk Station | 6194 | 171B | 1 | 568 | Coal | 34.1847 | -102.5686 | OPR | 1982-07-01T00:00:00 | 0 | 171B | 1 | TX | Tolk | 6194 | 1 | 567.9 | 171B | ST | SUB | 34.1865 | -102.57 | 1 | 1982 | 12 | 2037 | 0 | 6194 | 171B | 1 | 1 | Generator match on plant and gen IDs Step 1a: Exact match | 6_1_EnviroAssoc (boilers and generators) match on plant, boiler, and gen IDs Step 2a: Exact match
3007 | TX | Tolk Station | 6194 | 172B | 2 | 568 | Coal | 34.1847 | -102.5686 | OPR | 1985-04-01T00:00:00 | 0 | 172B | 2 | TX | Tolk | 6194 | 2 | 567.9 | 172B | ST | SUB | 34.1865 | -102.57 | 1 | 1985 | 12 | 2037 | 0 | 6194 | 172B | 2 | 2 | Generator match on plant and gen IDs Step 1a: Exact match | 6_1_EnviroAssoc (boilers and generators) match on plant, boiler, and gen IDs Step 2a: Exact match
3008 | MO | John Twitty Energy Center | 6195 | 1 | ST1 | 233 | Coal | 37.1519 | -93.3892 | OPR | 1976-06-01T00:00:00 | 0 | 1 | ST1 | MO | John Twitty Energy Center | 6195 | ST1 | 194 | 1 | ST | SUB | 37.1517 | -93.388 | 6 | 1976 | 0 | 0 | 0 | 6195 | 1 | ST1 | ST1 | Generator match on plant and gen IDs Step 1a: Exact match | 6_1_EnviroAssoc (boilers and generators) match on plant, boiler, and gen IDs Step 2a: Exact match
3009 | MO | John Twitty Energy Center | 6195 | 2 | ST2 | 310 | Coal | 37.1519 | -93.3892 | OPR | 2010-08-27T00:00:00 | 0 | 2 | ST2 | MO | John Twitty Energy Center | 6195 | ST2 | 300 | 2 | ST | SUB | 37.1517 | -93.388 | 1 | 2011 | 0 | 0 | 0 | 6195 | 2 | ST2 | ST2 | Generator match on plant and gen IDs Step 1a: Exact match | 6_1_EnviroAssoc (boilers and generators) match on plant, boiler, and gen IDs Step 2a: Exact match
3010 | MO | John Twitty Energy Center | 6195 | CT1A | GT1 | 57 | Natural Gas | 37.1519 | -93.3892 | OPR | 1982-08-17T00:00:00 | 0 | CT1A | GT1 | MO | John Twitty Energy Center | 6195 | GT1 | 57 |  | GT | NG | 37.1517 | -93.388 | 6 | 1983 | 0 | 0 | 0 | 6195 |  |  | GT1 | Generator match on plant and gen IDs Step 1a: Exact match
3011 | MO | John Twitty Energy Center | 6195 | CT1B | GT1 | 57 | Natural Gas | 37.1519 | -93.3892 | OPR | 1982-08-17T00:00:00 | 0 | CT1B | GT1 | MO | John Twitty Energy Center | 6195 | GT1 | 57 |  | GT | NG | 37.1517 | -93.388 | 6 | 1983 | 0 | 0 | 0 | 6195 |  |  | GT1 | Generator match on plant and gen IDs Step 1a: Exact match
3012 | MO | John Twitty Energy Center | 6195 | CT2A | GT2 | 51.6 | Natural Gas | 37.1519 | -93.3892 | OPR | 1982-08-17T00:00:00 | 0 | CT2A | GT2 | MO | John Twitty Energy Center | 6195 | GT2 | 52 |  | GT | NG | 37.1517 | -93.388 | 6 | 1983 | 0 | 0 | 0 | 6195 |  |  | GT2 | Generator match on plant and gen IDs Step 1a: Exact match
3013 | MO | John Twitty Energy Center | 6195 | CT2B | GT2 | 51.6 | Natural Gas | 37.1519 | -93.3892 | OPR | 1982-08-17T00:00:00 | 0 | CT2B | GT2 | MO | John Twitty Energy Center | 6195 | GT2 | 52 |  | GT | NG | 37.1517 | -93.388 | 6 | 1983 | 0 | 0 | 0 | 6195 |  |  | GT2 | Generator match on plant and gen IDs Step 1a: Exact match
3014 | WY | Laramie River | 6204 | 1 | 1 | 570 | Coal | 42.1103 | -104.8828 | OPR | 1980-06-15T00:00:00 | 0 | 1 | 1 | WY | Laramie River Station | 6204 | 1 | 570 | 1 | ST | RC | 42.1089 | -104.8825 | 9 | 1981 | 0 | 0 | 0 | 6204 | 1 | 1 | 1 | Generator match on plant and gen IDs Step 1a: Exact match | 6_1_EnviroAssoc (boilers and generators) match on plant, boiler, and gen IDs Step 2a: Exact match
3015 | WY | Laramie River | 6204 | 2 | 2 | 570 | Coal | 42.1103 | -104.8828 | OPR | 1981-06-15T00:00:00 | 0 | 2 | 2 | WY | Laramie River Station | 6204 | 2 | 570 | 2 | ST | RC | 42.1089 | -104.8825 | 7 | 1981 | 0 | 0 | 0 | 6204 | 2 | 2 | 2 | Generator match on plant and gen IDs Step 1a: Exact match | 6_1_EnviroAssoc (boilers and generators) match on plant, boiler, and gen IDs Step 2a: Exact match
3016 | WY | Laramie River | 6204 | 3 | 3 | 570 | Coal | 42.1103 | -104.8828 | OPR | 1982-12-18T00:00:00 | 0 | 3 | 3 | WY | Laramie River Station | 6204 | 3 | 570 | 3 | ST | RC | 42.1089 | -104.8825 | 11 | 1982 | 0 | 0 | 0 | 6204 | 3 | 3 | 3 | Generator match on plant and gen IDs Step 1a: Exact match | 6_1_EnviroAssoc (boilers and generators) match on plant, boiler, and gen IDs Step 2a: Exact match
3017 | IN | Merom | 6213 | 1SG1 | 1 | 540 | Coal | 39.0694 | -87.5108 | OPR | 1983-09-01T00:00:00 | 0 | 1SG1 | 1 | IN | Merom | 6213 | 1 | 540 | 1SG1 | ST | BIT | 39.0694 | -87.5108 | 9 | 1983 | 0 | 0 | 0 | 6213 | 1SG1 | 1 | 1 | Generator match on plant and gen IDs Step 1a: Exact match | 6_1_EnviroAssoc (boilers and generators) match on plant, boiler, and gen IDs Step 2a: Exact match
3018 | IN | Merom | 6213 | 2SG1 | 2 | 540 | Coal | 39.0694 | -87.5108 | OPR | 1982-02-01T00:00:00 | 0 | 2SG1 | 2 | IN | Merom | 6213 | 2 | 540 | 2SG1 | ST | BIT | 39.0694 | -87.5108 | 2 | 1982 | 0 | 0 | 0 | 6213 | 2SG1 | 2 | 2 | Generator match on plant and gen IDs Step 1a: Exact match | 6_1_EnviroAssoc (boilers and generators) match on plant, boiler, and gen IDs Step 2a: Exact match
3019 | MO | Empire District Elec Co Energy Ctr | 6223 | 1 | 1 | 129 | Pipeline Natural Gas | 37.1385 | -94.1041 | OPR | 1978-02-24T00:00:00 | 0 | 1 | 1 | MO | Empire Energy Center | 6223 | 1 | 129 |  | GT | NG | 37.1385 | -94.1041 | 3 | 1978 | 12 | 2026 | 0 | 6223 |  |  | 1 | Generator match on plant and gen IDs Step 1a: Exact match
3020 | MO | Empire District Elec Co Energy Ctr | 6223 | 2 | 2 | 129 | Pipeline Natural Gas | 37.1385 | -94.1041 | OPR | 1981-05-05T00:00:00 | 0 | 2 | 2 | MO | Empire Energy Center | 6223 | 2 | 129 |  | GT | NG | 37.1385 | -94.1041 | 6 | 1981 | 12 | 2026 | 0 | 6223 |  |  | 2 | Generator match on plant and gen IDs Step 1a: Exact match
3021 | MO | Empire District Elec Co Energy Ctr | 6223 | 3A | 3 | 60.5 | Pipeline Natural Gas | 37.1385 | -94.1041 | OPR | 2003-03-15T00:00:00 | 0 | 3A | 3 | MO | Empire Energy Center | 6223 | 3 | 60.5 |  | GT | NG | 37.1385 | -94.1041 | 4 | 2003 | 0 | 0 | 0 | 6223 |  |  | 3 | Generator match on plant and gen IDs Step 1a: Exact match
3022 | MO | Empire District Elec Co Energy Ctr | 6223 | 3B | 3 | 60.5 | Pipeline Natural Gas | 37.1385 | -94.1041 | OPR | 2003-03-15T00:00:00 | 0 | 3B | 3 | MO | Empire Energy Center | 6223 | 3 | 60.5 |  | GT | NG | 37.1385 | -94.1041 | 4 | 2003 | 0 | 0 | 0 | 6223 |  |  | 3 | Generator match on plant and gen IDs Step 1a: Exact match
3023 | MO | Empire District Elec Co Energy Ctr | 6223 | 4A | 4 | 60.5 | Pipeline Natural Gas | 37.1385 | -94.1041 | OPR | 2003-04-01T00:00:00 | 0 | 4A | 4 | MO | Empire Energy Center | 6223 | 4 | 60.5 |  | GT | NG | 37.1385 | -94.1041 | 4 | 2003 | 0 | 0 | 0 | 6223 |  |  | 4 | Generator match on plant and gen IDs Step 1a: Exact match
3024 | MO | Empire District Elec Co Energy Ctr | 6223 | 4B | 4 | 60.5 | Pipeline Natural Gas | 37.1385 | -94.1041 | OPR | 2003-04-01T00:00:00 | 0 | 4B | 4 | MO | Empire Energy Center | 6223 | 4 | 60.5 |  | GT | NG | 37.1385 | -94.1041 | 4 | 2003 | 0 | 0 | 0 | 6223 |  |  | 4 | Generator match on plant and gen IDs Step 1a: Exact match
3025 | TX | Roland C. Dansby Power Plant | 6243 | 1 | 1 | 105 | Pipeline Natural Gas | 30.7217 | -96.4599 | OPR | 1978-09-01T00:00:00 | 0 | 1 | 1 | TX | Dansby | 6243 | 1 | 105 | 1 | ST | NG | 30.7217 | -96.4608 | 9 | 1978 | 0 | 0 | 0 | 6243 | 1 | 1 | 1 | Generator match on plant and gen IDs Step 1a: Exact match | 6_1_EnviroAssoc (boilers and generators) match on plant, boiler, and gen IDs Step 2a: Exact match
3026 | TX | Roland C. Dansby Power Plant | 6243 | 2 | 2 | 50 | Pipeline Natural Gas | 30.7217 | -96.4599 | OPR | 2003-12-09T00:00:00 | 0 | 2 | 2 | TX | Dansby | 6243 | 2 | 49.1 |  | GT | NG | 30.7217 | -96.4608 | 2 | 2004 | 0 | 0 | 0 | 6243 |  |  | 2 | Generator match on plant and gen IDs Step 1a: Exact match
3027 | TX | Roland C. Dansby Power Plant | 6243 | 3 | 3 | 50 | Pipeline Natural Gas | 30.7217 | -96.4599 | OPR | 2010-01-19T00:00:00 | 0 | 3 | 3 | TX | Dansby | 6243 | 3 | 49.1 |  | GT | NG | 30.7217 | -96.4608 | 3 | 2010 | 0 | 0 | 0 | 6243 |  |  | 3 | Generator match on plant and gen IDs Step 1a: Exact match
3029 | FL | Putnam | 6246 | HRSG11 | 1GT1 | 85 | Pipeline Natural Gas | 29.6283 | -81.5856 | RET | 2014-12-31T00:00:00 | 2014 | HRSG11 | 1GT1 | FL | Putnam | 6246 | 1GT1 | 85 |  | CT | NG | 29.6283 | -81.5851 | 4 | 1978 | 12 | 2014 | 0 | 6246 |  |  | 1GT1 | Generator match on plant and gen IDs Step 1a: Exact match
3028 | FL | Putnam | 6246 | HRSG11 | 1ST | 120 | Pipeline Natural Gas | 29.6283 | -81.5856 | RET | 2014-12-31T00:00:00 | 2014 | HRSG11 | 1ST | FL | Putnam | 6246 | 1ST | 120 | HRSG11 | CA | NG | 29.6283 | -81.5851 | 4 | 1978 | 12 | 2014 | 0 | 6246 | HRSG11 | 1ST | 1ST | Generator match on plant and gen IDs Step 1a: Exact match | 6_1_EnviroAssoc (boilers and generators) match on plant, boiler, and gen IDs Step 2a: Exact match
3030 | FL | Putnam | 6246 | HRSG12 | 1GT2 | 85 | Pipeline Natural Gas | 29.6283 | -81.5856 | RET | 2014-12-31T00:00:00 | 2014 | HRSG12 | 1GT2 | FL | Putnam | 6246 | 1GT2 | 85 |  | CT | NG | 29.6283 | -81.5851 | 4 | 1978 | 12 | 2014 | 0 | 6246 |  |  | 1GT2 | Generator match on plant and gen IDs Step 1a: Exact match
3031 | FL | Putnam | 6246 | HRSG12 | 1ST | 120 | Pipeline Natural Gas | 29.6283 | -81.5856 | RET | 2014-12-31T00:00:00 | 2014 | HRSG12 | 1ST | FL | Putnam | 6246 | 1ST | 120 | HRSG12 | CA | NG | 29.6283 | -81.5851 | 4 | 1978 | 12 | 2014 | 0 | 6246 | HRSG12 | 1ST | 1ST | Generator match on plant and gen IDs Step 1a: Exact match | 6_1_EnviroAssoc (boilers and generators) match on plant, boiler, and gen IDs Step 2a: Exact match
3032 | FL | Putnam | 6246 | HRSG21 | 2GT1 | 85 | Pipeline Natural Gas | 29.6283 | -81.5856 | RET | 2014-12-31T00:00:00 | 2014 | HRSG21 | 2GT1 | FL | Putnam | 6246 | 2GT1 | 85 |  | CT | NG | 29.6283 | -81.5851 | 8 | 1977 | 12 | 2014 | 0 | 6246 |  |  | 2GT1 | Generator match on plant and gen IDs Step 1a: Exact match
3033 | FL | Putnam | 6246 | HRSG21 | 2ST | 120 | Pipeline Natural Gas | 29.6283 | -81.5856 | RET | 2014-12-31T00:00:00 | 2014 | HRSG21 | 2ST | FL | Putnam | 6246 | 2ST | 120 | HRSG21 | CA | NG | 29.6283 | -81.5851 | 8 | 1977 | 12 | 2014 | 0 | 6246 | HRSG21 | 2ST | 2ST | Generator match on plant and gen IDs Step 1a: Exact match | 6_1_EnviroAssoc (boilers and generators) match on plant, boiler, and gen IDs Step 2a: Exact match
3034 | FL | Putnam | 6246 | HRSG22 | 2GT2 | 85 | Pipeline Natural Gas | 29.6283 | -81.5856 | RET | 2014-12-31T00:00:00 | 2014 | HRSG22 | 2GT2 | FL | Putnam | 6246 | 2GT2 | 85 |  | CT | NG | 29.6283 | -81.5851 | 8 | 1977 | 12 | 2014 | 0 | 6246 |  |  | 2GT2 | Generator match on plant and gen IDs Step 1a: Exact match
3035 | FL | Putnam | 6246 | HRSG22 | 2ST | 120 | Pipeline Natural Gas | 29.6283 | -81.5856 | RET | 2014-12-31T00:00:00 | 2014 | HRSG22 | 2ST | FL | Putnam | 6246 | 2ST | 120 | HRSG22 | CA | NG | 29.6283 | -81.5851 | 8 | 1977 | 12 | 2014 | 0 | 6246 | HRSG22 | 2ST | 2ST | Generator match on plant and gen IDs Step 1a: Exact match | 6_1_EnviroAssoc (boilers and generators) match on plant, boiler, and gen IDs Step 2a: Exact match
3036 | CO | Pawnee | 6248 | 1 | 1 | 547 | Coal | 40.2217 | -103.6803 | OPR | 1981-12-02T00:00:00 | 0 | 1 | 1 | CO | Pawnee | 6248 | 1 | 552.3 | 1 | ST | SUB | 40.2217 | -103.6803 | 11 | 1981 | 0 | 0 | 0 | 6248 | 1 | 1 | 1 | Generator match on plant and gen IDs Step 1a: Exact match | 6_1_EnviroAssoc (boilers and generators) match on plant, boiler, and gen IDs Step 2a: Exact match
3037 | SC | Winyah | 6249 | 1 | 1 | 315 | Coal | 33.3303 | -79.3611 | OPR | 1975-03-01T00:00:00 | 0 | 1 | 1 | SC | Winyah | 6249 | 1 | 315 | 1 | ST | RC | 33.3318 | -79.3572 | 3 | 1975 | 12 | 2028 | 0 | 6249 | 1 | 1 | 1 | Generator match on plant and gen IDs Step 1a: Exact match | 6_1_EnviroAssoc (boilers and generators) match on plant, boiler, and gen IDs Step 2a: Exact match
3038 | SC | Winyah | 6249 | 2 | 2 | 315 | Coal | 33.3303 | -79.3611 | OPR | 1977-07-01T00:00:00 | 0 | 2 | 2 | SC | Winyah | 6249 | 2 | 315 | 2 | ST | RC | 33.3318 | -79.3572 | 7 | 1977 | 12 | 2028 | 0 | 6249 | 2 | 2 | 2 | Generator match on plant and gen IDs Step 1a: Exact match | 6_1_EnviroAssoc (boilers and generators) match on plant, boiler, and gen IDs Step 2a: Exact match
3039 | SC | Winyah | 6249 | 3 | 3 | 315 | Coal | 33.3303 | -79.3611 | OPR | 1980-05-01T00:00:00 | 0 | 3 | 3 | SC | Winyah | 6249 | 3 | 315 | 3 | ST | RC | 33.3318 | -79.3572 | 5 | 1980 | 12 | 2028 | 0 | 6249 | 3 | 3 | 3 | Generator match on plant and gen IDs Step 1a: Exact match | 6_1_EnviroAssoc (boilers and generators) match on plant, boiler, and gen IDs Step 2a: Exact match
3040 | SC | Winyah | 6249 | 4 | 4 | 315 | Coal | 33.3303 | -79.3611 | OPR | 1981-11-01T00:00:00 | 0 | 4 | 4 | SC | Winyah | 6249 | 4 | 315 | 4 | ST | RC | 33.3318 | -79.3572 | 11 | 1981 | 12 | 2028 | 0 | 6249 | 4 | 4 | 4 | Generator match on plant and gen IDs Step 1a: Exact match | 6_1_EnviroAssoc (boilers and generators) match on plant, boiler, and gen IDs Step 2a: Exact match
3041 | NC | Mayo | 6250 | 1A | 1 | 735.8 | Coal | 36.5278 | -78.8917 | OPR | 1982-12-01T00:00:00 | 0 | 1A | 1 | NC | Mayo | 6250 | 1 | 763.2 | 1A | ST | BIT | 36.5278 | -78.8917 | 3 | 1983 | 0 | 0 | 0 | 6250 | 1A | 1 | 1 | Generator match on plant and gen IDs Step 1a: Exact match | 6_1_EnviroAssoc (boilers and generators) match on plant, boiler, and gen IDs Step 2a: Exact match
3042 | NC | Mayo | 6250 | 1B | 1 | 735.8 | Coal | 36.5278 | -78.8917 | OPR | 1982-12-01T00:00:00 | 0 | 1B | 1 | NC | Mayo | 6250 | 1 | 763.2 | 1B | ST | BIT | 36.5278 | -78.8917 | 3 | 1983 | 0 | 0 | 0 | 6250 | 1B | 1 | 1 | Generator match on plant and gen IDs Step 1a: Exact match | 6_1_EnviroAssoc (boilers and generators) match on plant, boiler, and gen IDs Step 2a: Exact match
3043 | WI | Germantown Power Plant | 6253 | **5 | 5 | 85.4 | Pipeline Natural Gas | 43.1952 | -88.1496 | OPR | 2000-05-08T00:00:00 | 0 | **5 | 5 | WI | Germantown | 6253 | 5 | 90.9 |  | GT | NG | 43.1952 | -88.1496 | 5 | 2000 | 0 | 0 | 0 | 6253 |  |  | 5 | Generator match on plant and gen IDs Step 1a: Exact match
3044 | WI | Germantown Power Plant | 6253 | P30 | 1 | 61.2 | Diesel Oil | 43.1952 | -88.1496 | OPR | 1978-04-15T00:00:00 | 0 | P30 | 1 | WI | Germantown | 6253 | 1 | 61.2 |  | GT | DFO | 43.1952 | -88.1496 | 7 | 1978 | 0 | 0 | 0 | 6253 |  |  | 1 | Generator match on plant and gen IDs Step 1a: Exact match
3045 | WI | Germantown Power Plant | 6253 | P31 | 1 | 61.2 | Diesel Oil | 43.1952 | -88.1496 | OPR | 1978-04-03T00:00:00 | 0 | P31 | 1 | WI | Germantown | 6253 | 1 | 61.2 |  | GT | DFO | 43.1952 | -88.1496 | 7 | 1978 | 0 | 0 | 0 | 6253 |  |  | 1 | Generator match on plant and gen IDs Step 1a: Exact match
3046 | WI | Germantown Power Plant | 6253 | P32 | 2 | 61.2 | Diesel Oil | 43.1952 | -88.1496 | OPR | 1978-04-03T00:00:00 | 0 | P32 | 2 | WI | Germantown | 6253 | 2 | 61.2 |  | GT | DFO | 43.1952 | -88.1496 | 7 | 1978 | 0 | 0 | 0 | 6253 |  |  | 2 | Generator match on plant and gen IDs Step 1a: Exact match
3047 | WI | Germantown Power Plant | 6253 | P33 | 2 | 61.2 | Diesel Oil | 43.1952 | -88.1496 | OPR | 1978-03-21T00:00:00 | 0 | P33 | 2 | WI | Germantown | 6253 | 2 | 61.2 |  | GT | DFO | 43.1952 | -88.1496 | 7 | 1978 | 0 | 0 | 0 | 6253 |  |  | 2 | Generator match on plant and gen IDs Step 1a: Exact match
3048 | WI | Germantown Power Plant | 6253 | P34 | 3 | 61.2 | Diesel Oil | 43.1952 | -88.1496 | OPR | 1978-03-21T00:00:00 | 0 | P34 | 3 | WI | Germantown | 6253 | 3 | 61.2 |  | GT | DFO | 43.1952 | -88.1496 | 7 | 1978 | 0 | 0 | 0 | 6253 |  |  | 3 | Generator match on plant and gen IDs Step 1a: Exact match
3049 | WI | Germantown Power Plant | 6253 | P35 | 3 | 61.2 | Diesel Oil | 43.1952 | -88.1496 | OPR | 1978-03-21T00:00:00 | 0 | P35 | 3 | WI | Germantown | 6253 | 3 | 61.2 |  | GT | DFO | 43.1952 | -88.1496 | 7 | 1978 | 0 | 0 | 0 | 6253 |  |  | 3 | Generator match on plant and gen IDs Step 1a: Exact match
3050 | WI | Germantown Power Plant | 6253 | P36 | 4 | 61.2 | Diesel Oil | 43.1952 | -88.1496 | OPR | 1978-03-21T00:00:00 | 0 | P36 | 4 | WI | Germantown | 6253 | 4 | 61.2 |  | GT | DFO | 43.1952 | -88.1496 | 7 | 1978 | 0 | 0 | 0 | 6253 |  |  | 4 | Generator match on plant and gen IDs Step 1a: Exact match
3051 | WI | Germantown Power Plant | 6253 | P37 | 4 | 61.2 | Diesel Oil | 43.1952 | -88.1496 | OPR | 1978-03-21T00:00:00 | 0 | P37 | 4 | WI | Germantown | 6253 | 4 | 61.2 |  | GT | DFO | 43.1952 | -88.1496 | 7 | 1978 | 0 | 0 | 0 | 6253 |  |  | 4 | Generator match on plant and gen IDs Step 1a: Exact match
3052 | IA | Ottumwa | 6254 | 1 | 1 | 726 | Coal | 41.0961 | -92.5556 | OPR | 1981-05-05T00:00:00 | 0 | 1 | 1 | IA | Ottumwa | 6254 | 1 | 725.9 | 1 | ST | SUB | 41.0961 | -92.5558 | 5 | 1981 | 0 | 0 | 0 | 6254 | 1 | 1 | 1 | Generator match on plant and gen IDs Step 1a: Exact match | 6_1_EnviroAssoc (boilers and generators) match on plant, boiler, and gen IDs Step 2a: Exact match
3053 | GA | Scherer | 6257 | 1 | 1 | 891 | Coal | 33.0583 | -83.8072 | OPR | 1981-11-28T00:00:00 | 0 | 1 | 1 | GA | Scherer | 6257 | 1 | 891 | 1 | ST | SUB | 33.0606 | -83.8075 | 3 | 1982 | 0 | 0 | 0 | 6257 | 1 | 1 | 1 | Generator match on plant and gen IDs Step 1a: Exact match | 6_1_EnviroAssoc (boilers and generators) match on plant, boiler, and gen IDs Step 2a: Exact match
3054 | GA | Scherer | 6257 | 2 | 2 | 891 | Coal | 33.0583 | -83.8072 | OPR | 1983-11-01T00:00:00 | 0 | 2 | 2 | GA | Scherer | 6257 | 2 | 891 | 2 | ST | SUB | 33.0606 | -83.8075 | 2 | 1984 | 0 | 0 | 0 | 6257 | 2 | 2 | 2 | Generator match on plant and gen IDs Step 1a: Exact match | 6_1_EnviroAssoc (boilers and generators) match on plant, boiler, and gen IDs Step 2a: Exact match
3055 | GA | Scherer | 6257 | 3 | 3 | 891 | Coal | 33.0583 | -83.8072 | OPR | 1986-10-03T00:00:00 | 0 | 3 | 3 | GA | Scherer | 6257 | 3 | 891 | 3 | ST | SUB | 33.0606 | -83.8075 | 1 | 1987 | 0 | 0 | 0 | 6257 | 3 | 3 | 3 | Generator match on plant and gen IDs Step 1a: Exact match | 6_1_EnviroAssoc (boilers and generators) match on plant, boiler, and gen IDs Step 2a: Exact match
3056 | GA | Scherer | 6257 | 4 | 4 | 891 | Coal | 33.0583 | -83.8072 | RET | 2021-12-31T00:00:00 | 2021 | 4 | 4 | GA | Scherer | 6257 | 4 | 891 | 4 | ST | SUB | 33.0606 | -83.8075 | 2 | 1989 | 1 | 2022 | 0 | 6257 | 4 | 4 | 4 | Generator match on plant and gen IDs Step 1a: Exact match | 6_1_EnviroAssoc (boilers and generators) match on plant, boiler, and gen IDs Step 2a: Exact match
3057 | GA | Allen B Wilson Combustion Turbine Plant | 6258 | 1A | 5A | 60.5 | Diesel Oil | 33.138 | -81.748 | OPR | 1972-12-01T00:00:00 | 0 | 1A | 5A | GA | Wilson | 6258 | 5A | 52.5 |  | GT | DFO | 33.1377 | -81.7483 | 12 | 1972 | 0 | 0 | 0 | 6258 |  |  | 5A | Generator match on plant and gen IDs Step 1a: Exact match
3058 | GA | Allen B Wilson Combustion Turbine Plant | 6258 | 1B | 5B | 60.5 | Diesel Oil | 33.138 | -81.748 | OPR | 1972-12-01T00:00:00 | 0 | 1B | 5B | GA | Wilson | 6258 | 5B | 52.5 |  | GT | DFO | 33.1377 | -81.7483 | 12 | 1972 | 0 | 0 | 0 | 6258 |  |  | 5B | Generator match on plant and gen IDs Step 1a: Exact match
3059 | GA | Allen B Wilson Combustion Turbine Plant | 6258 | 1C | 5C | 60.5 | Diesel Oil | 33.138 | -81.748 | OPR | 1973-02-01T00:00:00 | 0 | 1C | 5C | GA | Wilson | 6258 | 5C | 52.5 |  | GT | DFO | 33.1377 | -81.7483 | 12 | 1972 | 0 | 0 | 0 | 6258 |  |  | 5C | Generator match on plant and gen IDs Step 1a: Exact match
3060 | GA | Allen B Wilson Combustion Turbine Plant | 6258 | 1D | 5D | 60.5 | Diesel Oil | 33.138 | -81.748 | OPR | 1973-02-01T00:00:00 | 0 | 1D | 5D | GA | Wilson | 6258 | 5D | 52.5 |  | GT | DFO | 33.1377 | -81.7483 | 2 | 1973 | 0 | 0 | 0 | 6258 |  |  | 5D | Generator match on plant and gen IDs Step 1a: Exact match
3061 | GA | Allen B Wilson Combustion Turbine Plant | 6258 | 1E | 5E | 60.5 | Diesel Oil | 33.138 | -81.748 | OPR | 1973-04-01T00:00:00 | 0 | 1E | 5E | GA | Wilson | 6258 | 5E | 52.5 |  | GT | DFO | 33.1377 | -81.7483 | 4 | 1973 | 0 | 0 | 0 | 6258 |  |  | 5E | Generator match on plant and gen IDs Step 1a: Exact match
3062 | GA | Allen B Wilson Combustion Turbine Plant | 6258 | 1F | 5F | 60.5 | Diesel Oil | 33.138 | -81.748 | OPR | 1973-04-01T00:00:00 | 0 | 1F | 5F | GA | Wilson | 6258 | 5F | 52.5 |  | GT | DFO | 33.1377 | -81.7483 | 4 | 1973 | 0 | 0 | 0 | 6258 |  |  | 5F | Generator match on plant and gen IDs Step 1a: Exact match
3063 | WV | Mountaineer (1301) | 6264 | 1 | 1 | 1300 | Coal | 38.9794 | -81.9344 | OPR | 1980-09-15T00:00:00 | 0 | 1 | 1 | WV | Mountaineer | 6264 | 1 | 1300 | 1 | ST | BIT | 38.9794 | -81.9344 | 9 | 1980 | 0 | 0 | 0 | 6264 | 1 | 1 | 1 | Generator match on plant and gen IDs Step 1a: Exact match | 6_1_EnviroAssoc (boilers and generators) match on plant, boiler, and gen IDs Step 2a: Exact match
| WV | Mountaineer (1301) | 6264 | AUX1 |  |  | Diesel Oil | 38.9794 | -81.9344 | OPR | 1980-09-15T00:00:00 | 0 | AUX1 | [20 empty] | CAMD Unmatched | CAMD Unmatched
| WV | Mountaineer (1301) | 6264 | AUX2 |  |  | Diesel Oil | 38.9794 | -81.9344 | OPR | 1980-09-15T00:00:00 | 0 | AUX2 | [20 empty] | CAMD Unmatched | CAMD Unmatched
3064 | AK | Healy Power Plant | 6288 | 1 | 1 | 28 | Coal | 63.8542 | -148.95 | OPR | 1967-11-01T00:00:00 | 0 | 1 | 1 | AK | Healy | 6288 | 1 | 28 | 1 | ST | LIG | 63.8542 | -148.95 | 11 | 1967 | 0 | 0 | 0 | 6288 | 1 | 1 | 1 | Generator match on plant and gen IDs Step 1a: Exact match | 6_1_EnviroAssoc (boilers and generators) match on plant, boiler, and gen IDs Step 2a: Exact match
3065 | AK | Healy Power Plant | 6288 | 2 | 2 | 61 | Coal | 63.8542 | -148.95 | OPR | 1997-06-01T00:00:00 | 0 | 2 | 2 | AK | Healy | 6288 | 2 | 62 | 2 | ST | LIG | 63.8542 | -148.95 | 1 | 1998 | 0 | 0 | 0 | 6288 | 2 | 2 | 2 | Generator match on plant and gen IDs Step 1a: Exact match | 6_1_EnviroAssoc (boilers and generators) match on plant, boiler, and gen IDs Step 2a: Exact match
3066 | MN | Hutchinson - Plant 2 | 6358 | 1 | 2 | 54 | Pipeline Natural Gas | 44.8889 | -94.35 | OPR | 1994-11-01T00:00:00 | 0 | 1 | 2 | MN | Hutchinson Plant #2 | 6358 | 2 | 54 |  | CT | NG | 44.8889 | -94.3494 | 11 | 1994 | 0 | 0 | 0 | 6358 |  |  | 2 | Generator match on plant and gen IDs Step 1a: Exact match
3067 | MN | Hutchinson - Plant 2 | 6358 | 1 | 3 | 11.5 | Pipeline Natural Gas | 44.8889 | -94.35 | OPR | 1994-11-01T00:00:00 | 0 | 1 | 3 | MN | Hutchinson Plant #2 | 6358 | 3 | 11.5 | HRSG1 | CA | NG | 44.8889 | -94.3494 | 11 | 1994 | 0 | 0 | 0 | 6358 | 1 | 3 | 3 | Generator match on plant and gen IDs Step 1a: Exact match | 6_1_EnviroAssoc (boilers and generators) match on plant, boiler, and gen IDs Step 2d: Modify IDs; remove leading letters
3068 | NE | Rokeby | 6373 | 1 | 1 | 72.4 | Pipeline Natural Gas | 40.7316 | -96.7364 | OPR | 1975-06-01T00:00:00 | 0 | 1 | 1 | NE | Rokeby | 6373 | 1 | 72.4 |  | GT | NG | 40.7316 | -96.7364 | 7 | 1975 | 0 | 0 | 0 | 6373 |  |  | 1 | Generator match on plant and gen IDs Step 1a: Exact match
3069 | NE | Rokeby | 6373 | 2 | 2 | 95.4 | Pipeline Natural Gas | 40.7316 | -96.7364 | OPR | 1996-11-26T00:00:00 | 0 | 2 | 2 | NE | Rokeby | 6373 | 2 | 95.4 |  | GT | NG | 40.7316 | -96.7364 | 5 | 1997 | 0 | 0 | 0 | 6373 |  |  | 2 | Generator match on plant and gen IDs Step 1a: Exact match
3070 | NE | Rokeby | 6373 | 3 | 3 | 95.4 | Pipeline Natural Gas | 40.7316 | -96.7364 | OPR | 2001-03-26T00:00:00 | 0 | 3 | 3 | NE | Rokeby | 6373 | 3 | 95.4 |  | GT | NG | 40.7316 | -96.7364 | 5 | 2001 | 0 | 0 | 0 | 6373 |  |  | 3 | Generator match on plant and gen IDs Step 1a: Exact match
3071 | IA | Dayton Avenue Substation | 6463 | GT2 | GT2 | 57.4 | Diesel Oil | 42.0269 | -93.5828 | OPR | 2005-06-12T00:00:00 | 0 | GT2 | GT2 | IA | Ames GT | 6463 | GT2 | 57.4 |  | GT | DFO | 42.0272 | -93.5828 | 9 | 2005 | 0 | 0 | 0 | 6463 |  |  | GT2 | Generator match on plant and gen IDs Step 1a: Exact match
3072 | ND | Antelope Valley | 6469 | B1 | 1 | 435 | Coal | 47.3714 | -101.8344 | OPR | 1984-07-01T00:00:00 | 0 | B1 | 1 | ND | Antelope Valley | 6469 | 1 | 477 | B1 | ST | RC | 47.3705 | -101.8357 | 7 | 1984 | 0 | 0 | 0 | 6469 | B1 | 1 | 1 | Generator match on plant and gen IDs Step 1a: Exact match | 6_1_EnviroAssoc (boilers and generators) match on plant, boiler, and gen IDs Step 2a: Exact match
3073 | ND | Antelope Valley | 6469 | B2 | 2 | 435 | Coal | 47.3714 | -101.8344 | OPR | 1986-06-01T00:00:00 | 0 | B2 | 2 | ND | Antelope Valley | 6469 | 2 | 477 | B2 | ST | RC | 47.3705 | -101.8357 | 7 | 1986 | 0 | 0 | 0 | 6469 | B2 | 2 | 2 | Generator match on plant and gen IDs Step 1a: Exact match | 6_1_EnviroAssoc (boilers and generators) match on plant, boiler, and gen IDs Step 2a: Exact match
3074 | UT | Intermountain | 6481 | 1SGA | 1 | 820 | Coal | 39.5035 | -112.5811 | OPR | 1986-02-01T00:00:00 | 0 | 1SGA | 1 | UT | Intermountain Power Project | 6481 | 1 | 820 | 1SGA | ST | BIT | 39.5097 | -112.5802 | 6 | 1986 | 7 | 2025 | 0 | 6481 | 1SGA | 1 | 1 | Generator match on plant and gen IDs Step 1a: Exact match | 6_1_EnviroAssoc (boilers and generators) match on plant, boiler, and gen IDs Step 2a: Exact match
3075 | UT | Intermountain | 6481 | 2SGA | 2 | 820 | Coal | 39.5035 | -112.5811 | OPR | 1987-02-01T00:00:00 | 0 | 2SGA | 2 | UT | Intermountain Power Project | 6481 | 2 | 820 | 2SGA | ST | BIT | 39.5097 | -112.5802 | 5 | 1987 | 7 | 2025 | 0 | 6481 | 2SGA | 2 | 2 | Generator match on plant and gen IDs Step 1a: Exact match | 6_1_EnviroAssoc (boilers and generators) match on plant, boiler, and gen IDs Step 2a: Exact match
3076 | LA | D G Hunter | 6558 | 3 | 3 | 55 | Pipeline Natural Gas | 31.321 | -92.4626 | RET | 2016-03-20T00:00:00 | 2016 | 3 | 3 | LA | D G Hunter | 6558 | 3 | 55 | 3 | ST | NG | 31.3207 | -92.4613 | 5 | 1965 | 3 | 2016 | 0 | 6558 | 3 | 3 | 3 | Generator match on plant and gen IDs Step 1a: Exact match | 6_1_EnviroAssoc (boilers and generators) match on plant, boiler, and gen IDs Step 2a: Exact match
3077 | LA | D G Hunter | 6558 | 4 | 4 | 85 | Pipeline Natural Gas | 31.321 | -92.4626 | RET | 2015-08-31T00:00:00 | 2015 | 4 | 4 | LA | D G Hunter | 6558 | 4 | 85 | 4 | ST | NG | 31.3207 | -92.4613 | 7 | 1974 | 3 | 2016 | 0 | 6558 | 4 | 4 | 4 | Generator match on plant and gen IDs Step 1a: Exact match | 6_1_EnviroAssoc (boilers and generators) match on plant, boiler, and gen IDs Step 2a: Exact match
3078 | FL | Stock Island | 6584 | CT4 | GT4 | 42 | Diesel Oil | 24.5636 | -81.7342 | OPR | 2006-06-28T00:00:00 | 0 | CT4 | GT4 | FL | Stock Island | 6584 | GT4 | 42 |  | GT | DFO | 24.5633 | -81.7342 | 6 | 2006 | 0 | 0 | 0 | 6584 |  |  | GT4 | Generator match on plant and gen IDs Step 1a: Exact match
3079 | CT | Alfred L Pierce Generating Station | 6635 | AP-1 | 4 | 84 | Pipeline Natural Gas | 41.4485 | -72.834 | OPR | 2007-08-17T00:00:00 | 0 | AP-1 | 4 | CT | A L Pierce | 6635 | 4 | 84 |  | GT | NG | 41.4482 | -72.8349 | 10 | 2007 | 0 | 0 | 0 | 6635 |  |  | 4 | Generator match on plant and gen IDs Step 1a: Exact match
3080 | KY | R D Green | 6639 | G1 | 1 | 263.7 | Pipeline Natural Gas | 37.6467 | -87.5006 | OPR | 1979-10-12T00:00:00 | 0 | G1 | 1 | KY | R D Green | 6639 | 1 | 293 | G1 | ST | BIT | 37.6461 | -87.5 | 12 | 1979 | 0 | 0 | 0 | 6639 | G1 | 1 | 1 | Generator match on plant and gen IDs Step 1a: Exact match | 6_1_EnviroAssoc (boilers and generators) match on plant, boiler, and gen IDs Step 2a: Exact match
3081 | KY | R D Green | 6639 | G2 | 2 | 263.7 | Pipeline Natural Gas | 37.6467 | -87.5006 | OPR | 1980-11-01T00:00:00 | 0 | G2 | 2 | KY | R D Green | 6639 | 2 | 293 | G2 | ST | BIT | 37.6461 | -87.5 | 1 | 1981 | 0 | 0 | 0 | 6639 | G2 | 2 | 2 | Generator match on plant and gen IDs Step 1a: Exact match | 6_1_EnviroAssoc (boilers and generators) match on plant, boiler, and gen IDs Step 2a: Exact match
3082 | AR | Independence | 6641 | 1 | 1 | 850 | Coal | 35.6733 | -91.4083 | OPR | 1983-01-18T00:00:00 | 0 | 1 | 1 | AR | Independence Steam Electric Station | 6641 | 1 | 900 | 1 | ST | SUB | 35.6784 | -91.4088 | 1 | 1983 | 0 | 0 | 0 | 6641 | 1 | 1 | 1 | Generator match on plant and gen IDs Step 1a: Exact match | 6_1_EnviroAssoc (boilers and generators) match on plant, boiler, and gen IDs Step 2a: Exact match
3083 | AR | Independence | 6641 | 2 | 2 | 850 | Coal | 35.6733 | -91.4083 | OPR | 1984-12-06T00:00:00 | 0 | 2 | 2 | AR | Independence Steam Electric Station | 6641 | 2 | 900 | 2 | ST | SUB | 35.6784 | -91.4088 | 12 | 1984 | 0 | 0 | 0 | 6641 | 2 | 2 | 2 | Generator match on plant and gen IDs Step 1a: Exact match | 6_1_EnviroAssoc (boilers and generators) match on plant, boiler, and gen IDs Step 2a: Exact match
3084 | TX | Sandow | 6648 | 4 | 4 | 590.6 | Coal | 30.5642 | -97.0639 | RET | 2018-01-11T00:00:00 | 2018 | 4 | 4 | TX | Sandow No 4 | 6648 | 4 | 590.6 | 4 | ST | LIG | 30.5659 | -97.064 | 5 | 1981 | 1 | 2018 | 0 | 6648 | 4 | 4 | 4 | Generator match on plant and gen IDs Step 1a: Exact match | 6_1_EnviroAssoc (boilers and generators) match on plant, boiler, and gen IDs Step 2a: Exact match
3085 | MO | Mexico | 6650 | CT01 | 1 | 69 | Diesel Oil | 39.1481 | -91.8306 | OPR | 1977-08-31T00:00:00 | 0 | CT01 | 1 | MO | Mexico | 6650 | 1 | 60.7 |  | GT | DFO | 39.1481 | -91.8306 | 9 | 1978 | 0 | 0 | 0 | 6650 |  |  | 1 | Generator match on plant and gen IDs Step 1a: Exact match
3086 | MO | Moberly | 6651 | CT01 | 1 | 69 | Diesel Oil | 39.4244 | -92.4837 | OPR | 1977-09-11T00:00:00 | 0 | CT01 | 1 | MO | Moberly | 6651 | 1 | 60.6 |  | GT | DFO | 39.4244 | -92.4837 | 8 | 1978 | 0 | 0 | 0 | 6651 |  |  | 1 | Generator match on plant and gen IDs Step 1a: Exact match
3087 | MO | Moreau | 6652 | CT01 | 1 | 69 | Diesel Oil | 38.5553 | -92.102 | OPR | 1977-10-02T00:00:00 | 0 | CT01 | 1 | MO | Moreau | 6652 | 1 | 60.8 |  | GT | DFO | 38.5557 | -92.1023 | 8 | 1978 | 0 | 0 | 0 | 6652 |  |  | 1 | Generator match on plant and gen IDs Step 1a: Exact match
3088 | IA | Louisa | 6664 | 101 | 1 | 738 | Coal | 41.3153 | -91.0936 | OPR | 1983-10-13T00:00:00 | 0 | 101 | 1 | IA | Louisa | 6664 | 1 | 811.9 | 101 | ST | RC | 41.3181 | -91.0931 | 10 | 1983 | 0 | 0 | 0 | 6664 | 101 | 1 | 1 | Generator match on plant and gen IDs Step 1a: Exact match | 6_1_EnviroAssoc (boilers and generators) match on plant, boiler, and gen IDs Step 2a: Exact match
3089 | IN | Alcoa Allowance Management Inc | 6705 | 1 | 1 | 144 | Coal | 37.915 | -87.3328 | OPR | 1960-04-01T00:00:00 | 0 | 1 | 1 | IN | Warrick | 6705 | 1 | 166.6 | 1 | ST | BIT | 37.915 | -87.3328 | 4 | 1960 | 0 | 0 | 0 | 6705 | 1 | 1 | 1 | Generator match on plant and gen IDs Step 1a: Exact match | 6_1_EnviroAssoc (boilers and generators) match on plant, boiler, and gen IDs Step 2a: Exact match
3090 | IN | Alcoa Allowance Management Inc | 6705 | 2 | 2 | 144 | Coal | 37.915 | -87.3328 | OPR | 1964-12-01T00:00:00 | 0 | 2 | 2 | IN | Warrick | 6705 | 2 | 166.6 | 2 | ST | BIT | 37.915 | -87.3328 | 1 | 1964 | 0 | 0 | 0 | 6705 | 2 | 2 | 2 | Generator match on plant and gen IDs Step 1a: Exact match | 6_1_EnviroAssoc (boilers and generators) match on plant, boiler, and gen IDs Step 2a: Exact match
3091 | IN | Alcoa Allowance Management Inc | 6705 | 3 | 3 | 144 | Coal | 37.915 | -87.3328 | OPR | 1965-10-01T00:00:00 | 0 | 3 | 3 | IN | Warrick | 6705 | 3 | 166.6 | 3 | ST | BIT | 37.915 | -87.3328 | 10 | 1965 | 0 | 0 | 0 | 6705 | 3 | 3 | 3 | Generator match on plant and gen IDs Step 1a: Exact match | 6_1_EnviroAssoc (boilers and generators) match on plant, boiler, and gen IDs Step 2a: Exact match
3092 | IN | Alcoa Allowance Management Inc | 6705 | 4 | 4 | 323 | Coal | 37.915 | -87.3328 | OPR | 1970-10-01T00:00:00 | 0 | 4 | 4 | IN | Warrick | 6705 | 4 | 323 | 4 | ST | BIT | 37.915 | -87.3328 | 10 | 1970 | 0 | 0 | 0 | 6705 | 4 | 4 | 4 | Generator match on plant and gen IDs Step 1a: Exact match | 6_1_EnviroAssoc (boilers and generators) match on plant, boiler, and gen IDs Step 2a: Exact match
3093 | MN | Rock Lake Station | 6741 | 1 | 1 | 29.3 | Diesel Oil | 45.819 | -92.9702 | OPR | 1978-04-08T00:00:00 | 0 | 1 | 1 | MN | Rock Lake CT | 6741 | 1 | 25 |  | GT | DFO | 45.8054 | -92.9718 | 4 | 1978 | 0 | 0 | 0 | 6741 |  |  | 1 | Generator match on plant and gen IDs Step 1a: Exact match
3094 | CO | Rawhide Energy Station | 6761 | 101 | 1 | 305 | Coal | 40.8611 | -105.0206 | OPR | 1984-01-01T00:00:00 | 0 | 101 | 1 | CO | Rawhide | 6761 | 1 | 293.6 | 101 | ST | SUB | 40.8609 | -105.0212 | 4 | 1984 | 12 | 2029 | 0 | 6761 | 101 | 1 | 1 | Generator match on plant and gen IDs Step 1a: Exact match | 6_1_EnviroAssoc (boilers and generators) match on plant, boiler, and gen IDs Step 2a: Exact match
3095 | CO | Rawhide Energy Station | 6761 | A | A | 82 | Pipeline Natural Gas | 40.8611 | -105.0206 | OPR | 2002-04-10T00:00:00 | 0 | A | A | CO | Rawhide | 6761 | A | 89.3 |  | GT | NG | 40.8609 | -105.0212 | 6 | 2002 | 0 | 0 | 0 | 6761 |  |  | A | Generator match on plant and gen IDs Step 1a: Exact match
3096 | CO | Rawhide Energy Station | 6761 | B | B | 82 | Pipeline Natural Gas | 40.8611 | -105.0206 | OPR | 2002-08-13T00:00:00 | 0 | B | B | CO | Rawhide | 6761 | B | 89.3 |  | GT | NG | 40.8609 | -105.0212 | 8 | 2002 | 0 | 0 | 0 | 6761 |  |  | B | Generator match on plant and gen IDs Step 1a: Exact match
3097 | CO | Rawhide Energy Station | 6761 | C | C | 82 | Pipeline Natural Gas | 40.8611 | -105.0206 | OPR | 2002-09-18T00:00:00 | 0 | C | C | CO | Rawhide | 6761 | C | 89.3 |  | GT | NG | 40.8609 | -105.0212 | 9 | 2002 | 0 | 0 | 0 | 6761 |  |  | C | Generator match on plant and gen IDs Step 1a: Exact match
3098 | CO | Rawhide Energy Station | 6761 | D | D | 82 | Pipeline Natural Gas | 40.8611 | -105.0206 | OPR | 2004-05-24T00:00:00 | 0 | D | D | CO | Rawhide | 6761 | D | 89.3 |  | GT | NG | 40.8609 | -105.0212 | 6 | 2004 | 0 | 0 | 0 | 6761 |  |  | D | Generator match on plant and gen IDs Step 1a: Exact match
3099 | CO | Rawhide Energy Station | 6761 | F | F | 150 | Pipeline Natural Gas | 40.8611 | -105.0206 | OPR | 2008-05-31T00:00:00 | 0 | F | F | CO | Rawhide | 6761 | F | 149.6 |  | GT | NG | 40.8609 | -105.0212 | 6 | 2008 | 0 | 0 | 0 | 6761 |  |  | F | Generator match on plant and gen IDs Step 1a: Exact match
3100 | MO | Sikeston | 6768 | 1 | 1 | 261 | Coal | 36.8791 | -89.6209 | OPR | 1981-09-01T00:00:00 | 0 | 1 | 1 | MO | Sikeston Power Station | 6768 | 1 | 261 | 1 | ST | SUB | 36.8791 | -89.6209 | 9 | 1981 | 0 | 0 | 0 | 6768 | 1 | 1 | 1 | Generator match on plant and gen IDs Step 1a: Exact match | 6_1_EnviroAssoc (boilers and generators) match on plant, boiler, and gen IDs Step 2a: Exact match
3101 | OK | Hugo | 6772 | 1 | 1 | 475 | Coal | 34.0158 | -95.3206 | OPR | 1982-04-01T00:00:00 | 0 | 1 | 1 | OK | Hugo | 6772 | 1 | 446 | 1 | ST | SUB | 34.0158 | -95.3206 | 4 | 1982 | 0 | 0 | 0 | 6772 | 1 | 1 | 1 | Generator match on plant and gen IDs Step 1a: Exact match | 6_1_EnviroAssoc (boilers and generators) match on plant, boiler, and gen IDs Step 2a: Exact match
3102 | NJ | West Station | 6776 | 002001 | 1 | 27 | Diesel Oil | 39.4903 | -75.0486 | OPR | 1972-06-01T00:00:00 | 0 | 002001 | 1 | NJ | West Station (NJ) | 6776 | 1 | 27 |  | GT | DFO | 39.4912 | -75.0486 | 6 | 1972 | 0 | 0 | 0 | 6776 |  |  | 1 | Generator match on plant and gen IDs Step 1a: Exact match
3103 | KY | D B Wilson | 6823 | W1 | 1 | 509.5 | Coal | 37.4497 | -87.0803 | OPR | 1984-09-01T00:00:00 | 0 | W1 | 1 | KY | D B Wilson | 6823 | 1 | 509.4 | W1 | ST | BIT | 37.4497 | -87.0806 | 9 | 1984 | 0 | 0 | 0 | 6823 | W1 | 1 | 1 | Generator match on plant and gen IDs Step 1a: Exact match | 6_1_EnviroAssoc (boilers and generators) match on plant, boiler, and gen IDs Step 2a: Exact match
3104 | MN | St. Bonifacius Station | 6824 | 1 | 1 | 61.2 | Diesel Oil | 44.905 | -93.821 | OPR | 1978-05-01T00:00:00 | 0 | 1 | 1 | MN | St Bonifacius | 6824 | 1 | 61.2 |  | GT | DFO | 44.905 | -93.8208 | 6 | 1978 | 0 | 0 | 0 | 6824 |  |  | 1 | Generator match on plant and gen IDs Step 1a: Exact match
3105 | MN | St. Bonifacius Station | 6824 | 2 | 1 | 61.2 | Diesel Oil | 44.905 | -93.821 | OPR | 1978-05-01T00:00:00 | 0 | 2 | 1 | MN | St Bonifacius | 6824 | 1 | 61.2 |  | GT | DFO | 44.905 | -93.8208 | 6 | 1978 | 0 | 0 | 0 | 6824 |  |  | 1 | Generator match on plant and gen IDs Step 1a: Exact match
3106 | KS | East 12th Street | 7013 | 4 | 4 | 26.5 | Pipeline Natural Gas | 37.2376 | -96.9619 | OPR | 1970-04-01T00:00:00 | 0 | 4 | 4 | KS | East 12th Street | 7013 | 4 | 26.5 | 4 | ST | NG | 37.2367 | -96.9625 | 6 | 1970 | 0 | 0 | 0 | 7013 | 4 | 4 | 4 | Generator match on plant and gen IDs Step 1a: Exact match | 6_1_EnviroAssoc (boilers and generators) match on plant, boiler, and gen IDs Step 2a: Exact match
3107 | TX | Twin Oaks | 7030 | U1 | 1 | 174.6 | Coal | 31.0932 | -96.6965 | OPR | 1990-09-01T00:00:00 | 0 | U1 | 1 | TX | Major Oak Power | 7030 | 1 | 174.6 | U1 | ST | LIG | 31.0919 | -96.695 | 9 | 1990 | 0 | 0 | 0 | 7030 | U1 | 1 | 1 | Generator match on plant and gen IDs Step 1a: Exact match | 6_1_EnviroAssoc (boilers and generators) match on plant, boiler, and gen IDs Step 2a: Exact match
3108 | TX | Twin Oaks | 7030 | U2 | 2 | 174.6 | Coal | 31.0932 | -96.6965 | OPR | 1991-10-01T00:00:00 | 0 | U2 | 2 | TX | Major Oak Power | 7030 | 2 | 174.6 | U2 | ST | LIG | 31.0919 | -96.695 | 10 | 1991 | 0 | 0 | 0 | 7030 | U2 | 2 | 2 | Generator match on plant and gen IDs Step 1a: Exact match | 6_1_EnviroAssoc (boilers and generators) match on plant, boiler, and gen IDs Step 2a: Exact match
3109 | VA | Gravel Neck Combustion Turbine | 7032 | 3 | 3 | 92 | Pipeline Natural Gas | 37.1575 | -76.6911 | OPR | 1989-10-16T00:00:00 | 0 | 3 | 3 | VA | Gravel Neck | 7032 | 3 | 91.9 |  | GT | NG | 37.1575 | -76.6911 | 10 | 1989 | 0 | 0 | 0 | 7032 |  |  | 3 | Generator match on plant and gen IDs Step 1a: Exact match
3110 | VA | Gravel Neck Combustion Turbine | 7032 | 4 | 4 | 92 | Pipeline Natural Gas | 37.1575 | -76.6911 | OPR | 1989-07-10T00:00:00 | 0 | 4 | 4 | VA | Gravel Neck | 7032 | 4 | 91.9 |  | GT | NG | 37.1575 | -76.6911 | 7 | 1989 | 0 | 0 | 0 | 7032 |  |  | 4 | Generator match on plant and gen IDs Step 1a: Exact match
3111 | VA | Gravel Neck Combustion Turbine | 7032 | 5 | 5 | 92 | Pipeline Natural Gas | 37.1575 | -76.6911 | OPR | 1989-07-21T00:00:00 | 0 | 5 | 5 | VA | Gravel Neck | 7032 | 5 | 91.9 |  | GT | NG | 37.1575 | -76.6911 | 7 | 1989 | 0 | 0 | 0 | 7032 |  |  | 5 | Generator match on plant and gen IDs Step 1a: Exact match
3112 | VA | Gravel Neck Combustion Turbine | 7032 | 6 | 6 | 92 | Pipeline Natural Gas | 37.1575 | -76.6911 | OPR | 1989-11-17T00:00:00 | 0 | 6 | 6 | VA | Gravel Neck | 7032 | 6 | 91.9 |  | GT | NG | 37.1575 | -76.6911 | 11 | 1989 | 0 | 0 | 0 | 7032 |  |  | 6 | Generator match on plant and gen IDs Step 1a: Exact match
| AL | McIntosh (7063) | 7063 | **1 | 1 | 110 | Pipeline Natural Gas | 31.2546 | -88.0299 | OPR | 1991-06-01T00:00:00 | 0 | **1 | 1 | [19 empty] | CAMD Unmatched | CAMD Unmatched
3113 | AL | McIntosh (7063) | 7063 | **2 | 2 | 113 | Pipeline Natural Gas | 31.2546 | -88.0299 | OPR | 1998-06-18T00:00:00 | 0 | **2 | 2 | AL | McIntosh (AL) | 7063 | 2 | 113 |  | GT | NG | 31.2546 | -88.0299 | 6 | 1998 | 0 | 0 | 0 | 7063 |  |  | 2 | Generator match on plant and gen IDs Step 1a: Exact match
3114 | AL | McIntosh (7063) | 7063 | **3 | 3 | 113 | Pipeline Natural Gas | 31.2546 | -88.0299 | OPR | 1998-06-28T00:00:00 | 0 | **3 | 3 | AL | McIntosh (AL) | 7063 | 3 | 113 |  | GT | NG | 31.2546 | -88.0299 | 6 | 1998 | 0 | 0 | 0 | 7063 |  |  | 3 | Generator match on plant and gen IDs Step 1a: Exact match
3115 | AL | McIntosh (7063) | 7063 | **4 | 4 | 170 | Pipeline Natural Gas | 31.2546 | -88.0299 | OPR | 2010-08-26T00:00:00 | 0 | **4 | 4 | AL | McIntosh (AL) | 7063 | 4 | 170 |  | GT | NG | 31.2546 | -88.0299 | 12 | 2010 | 0 | 0 | 0 | 7063 |  |  | 4 | Generator match on plant and gen IDs Step 1a: Exact match
3116 | AL | McIntosh (7063) | 7063 | **5 | 5 | 170 | Pipeline Natural Gas | 31.2546 | -88.0299 | OPR | 2010-09-08T00:00:00 | 0 | **5 | 5 | AL | McIntosh (AL) | 7063 | 5 | 170 |  | GT | NG | 31.2546 | -88.0299 | 12 | 2010 | 0 | 0 | 0 | 7063 |  |  | 5 | Generator match on plant and gen IDs Step 1a: Exact match
3117 | NV | Harry Allen | 7082 | **3 | GT1 | 78 | Pipeline Natural Gas | 36.425 | -114.9 | OPR | 1995-05-23T00:00:00 | 0 | **3 | GT1 | NV | Harry Allen | 7082 | GT1 | 101.5 |  | GT | NG | 36.4306 | -114.9024 | 5 | 1995 | 0 | 0 | 0 | 7082 |  |  | GT1 | Generator match on plant and gen IDs Step 1a: Exact match
3118 | NV | Harry Allen | 7082 | **4 | GT4 | 85 | Pipeline Natural Gas | 36.425 | -114.9 | OPR | 2006-04-04T00:00:00 | 0 | **4 | GT4 | NV | Harry Allen | 7082 | GT4 | 85 |  | GT | NG | 36.4306 | -114.9024 | 4 | 2006 | 0 | 0 | 0 | 7082 |  |  | GT4 | Generator match on plant and gen IDs Step 1a: Exact match
3120 | NV | Harry Allen | 7082 | **5 | 5 | 167.5 | Pipeline Natural Gas | 36.425 | -114.9 | OPR | 2011-01-04T00:00:00 | 0 | **5 | 5 | NV | Harry Allen | 7082 | 5 | 167.5 |  | CT | NG | 36.4306 | -114.9024 | 5 | 2011 | 0 | 0 | 0 | 7082 |  |  | 5 | Generator match on plant and gen IDs Step 1a: Exact match
3119 | NV | Harry Allen | 7082 | **5 | 7 | 223.5 | Pipeline Natural Gas | 36.425 | -114.9 | OPR | 2011-01-04T00:00:00 | 0 | **5 | 7 | NV | Harry Allen | 7082 | 7 | 223.5 | HRSG5 | CA | NG | 36.4306 | -114.9024 | 5 | 2011 | 0 | 0 | 0 | 7082 | 5 | 7 | 7 | Generator match on plant and gen IDs Step 1a: Exact match | 6_1_EnviroAssoc (boilers and generators) match on plant, boiler, and gen IDs Step 2d: Modify IDs; remove leading letters
3122 | NV | Harry Allen | 7082 | **6 | 6 | 167.5 | Pipeline Natural Gas | 36.425 | -114.9 | OPR | 2011-01-05T00:00:00 | 0 | **6 | 6 | NV | Harry Allen | 7082 | 6 | 167.5 |  | CT | NG | 36.4306 | -114.9024 | 5 | 2011 | 0 | 0 | 0 | 7082 |  |  | 6 | Generator match on plant and gen IDs Step 1a: Exact match
3121 | NV | Harry Allen | 7082 | **6 | 7 | 223.5 | Pipeline Natural Gas | 36.425 | -114.9 | OPR | 2011-01-05T00:00:00 | 0 | **6 | 7 | NV | Harry Allen | 7082 | 7 | 223.5 | HRSG6 | CA | NG | 36.4306 | -114.9024 | 5 | 2011 | 0 | 0 | 0 | 7082 | 6 | 7 | 7 | Generator match on plant and gen IDs Step 1a: Exact match | 6_1_EnviroAssoc (boilers and generators) match on plant, boiler, and gen IDs Step 2d: Modify IDs; remove leading letters
3123 | TX | J K Spruce | 7097 | **1 | 1 | 546 | Coal | 29.3091 | -98.3205 | OPR | 1992-07-15T00:00:00 | 0 | **1 | 1 | TX | J K Spruce | 7097 | 1 | 566 | BLR1 | ST | SUB | 29.3097 | -98.3203 | 12 | 1992 | 0 | 0 | 0 | 7097 | 1 | 1 | 1 | Generator match on plant and gen IDs Step 1a: Exact match | 6_1_EnviroAssoc (boilers and generators) match on plant, boiler, and gen IDs Step 2d: Modify IDs; remove leading letters
3124 | TX | J K Spruce | 7097 | **2 | 2 | 750 | Coal | 29.3091 | -98.3205 | OPR | 2009-11-20T00:00:00 | 0 | **2 | 2 | TX | J K Spruce | 7097 | 2 | 922.5 | BLR2 | ST | SUB | 29.3097 | -98.3203 | 5 | 2010 | 0 | 0 | 0 | 7097 | 2 | 2 | 2 | Generator match on plant and gen IDs Step 1a: Exact match | 6_1_EnviroAssoc (boilers and generators) match on plant, boiler, and gen IDs Step 2d: Modify IDs; remove leading letters
3125 | IA | Grinnell | 7137 | 1 | 1 | 23.8 | Natural Gas | 41.7529 | -92.7488 | RET | 2017-08-31T00:00:00 | 2017 | 1 | 1 | IA | Grinnell | 7137 | 1 | 23.8 |  | GT | NG | 41.7529 | -92.7489 | 8 | 1990 | 8 | 2017 | 0 | 7137 |  |  | 1 | Generator match on plant and gen IDs Step 1a: Exact match
3126 | IA | Grinnell | 7137 | 2 | 2 | 23.8 | Natural Gas | 41.7529 | -92.7488 | RET | 2017-08-31T00:00:00 | 2017 | 2 | 2 | IA | Grinnell | 7137 | 2 | 23.8 |  | GT | NG | 41.7529 | -92.7489 | 6 | 1991 | 8 | 2017 | 0 | 7137 |  |  | 2 | Generator match on plant and gen IDs Step 1a: Exact match
3127 | NJ | Forked River Power | 7138 | 002001 | 1 | 38.4 | Diesel Oil | 39.8154 | -74.2098 | OPR | 1989-01-01T00:00:00 | 0 | 002001 | 1 | NJ | Forked River | 7138 | 1 | 38.4 |  | GT | NG | 39.8154 | -74.2098 | 6 | 1989 | 0 | 0 | 0 | 7138 |  |  | 1 | Generator match on plant and gen IDs Step 1a: Exact match
3128 | NJ | Forked River Power | 7138 | 003001 | 2 | 38.4 | Diesel Oil | 39.8154 | -74.2098 | OPR | 1989-01-01T00:00:00 | 0 | 003001 | 2 | NJ | Forked River | 7138 | 2 | 38.4 |  | GT | NG | 39.8154 | -74.2098 | 7 | 1989 | 0 | 0 | 0 | 7138 |  |  | 2 | Generator match on plant and gen IDs Step 1a: Exact match
3129 | IA | Pleasant Hill Energy Center | 7145 | 1 | 1 | 46.4 | Pipeline Natural Gas | 41.5572 | -93.5242 | OPR | 1990-06-08T00:00:00 | 0 | 1 | 1 | IA | Pleasant Hill | 7145 | 1 | 41.4 |  | GT | NG | 41.5572 | -93.5242 | 6 | 1990 | 0 | 0 | 0 | 7145 |  |  | 1 | Generator match on plant and gen IDs Step 1a: Exact match
3130 | IA | Pleasant Hill Energy Center | 7145 | 2 | 2 | 46.4 | Pipeline Natural Gas | 41.5572 | -93.5242 | OPR | 1990-06-08T00:00:00 | 0 | 2 | 2 | IA | Pleasant Hill | 7145 | 2 | 41.4 |  | GT | NG | 41.5572 | -93.5242 | 6 | 1990 | 0 | 0 | 0 | 7145 |  |  | 2 | Generator match on plant and gen IDs Step 1a: Exact match
3131 | IA | Pleasant Hill Energy Center | 7145 | 3 | 3 | 97 | Pipeline Natural Gas | 41.5572 | -93.5242 | OPR | 1994-06-25T00:00:00 | 0 | 3 | 3 | IA | Pleasant Hill | 7145 | 3 | 97 |  | GT | NG | 41.5572 | -93.5242 | 6 | 1994 | 0 | 0 | 0 | 7145 |  |  | 3 | Generator match on plant and gen IDs Step 1a: Exact match
3132 | NY | Wading River Facility | 7146 | UGT007 | 1 | 79.5 | Diesel Oil | 40.9569 | -72.8774 | OPR | 1989-07-01T00:00:00 | 0 | UGT007 | 1 | NY | Wading River | 7146 | 1 | 79.5 |  | GT | DFO | 40.9569 | -72.8774 | 8 | 1989 | 0 | 0 | 0 | 7146 |  |  | 1 | Generator match on plant and gen IDs Step 1a: Exact match
6487 | NY | Wading River Facility | 7146 | UGT008 | 2 | 79.5 | Diesel Oil | 40.9569 | -72.8774 | OPR | 1989-07-01T00:00:00 | 0 | UGT008 | 2 | NY | Wading River | 7146 | 02 | 79.5 |  | GT | DFO | 40.9569 | -72.8774 | 8 | 1989 | 0 | 0 | 0 | 7146 |  |  | 2 | Generator match on plant and gen IDs Step 1c: Modify IDs; convert to numeric
6488 | NY | Wading River Facility | 7146 | UGT009 | 3 | 79.5 | Diesel Oil | 40.9569 | -72.8774 | OPR | 1989-07-01T00:00:00 | 0 | UGT009 | 3 | NY | Wading River | 7146 | 03 | 79.5 |  | GT | DFO | 40.9569 | -72.8774 | 8 | 1989 | 0 | 0 | 0 | 7146 |  |  | 3 | Generator match on plant and gen IDs Step 1c: Modify IDs; convert to numeric
6733 | NY | Wading River Facility | 7146 | UGT013 | GT1 | 52.9 | Diesel Oil | 40.9569 | -72.8774 | OPR | 1971-07-01T00:00:00 | 0 | UGT013 | GT1 | NY | Shoreham | 2518 | GT1 | 52.9 |  | GT | DFO | 40.9616 | -72.865 | 7 | 1971 | 0 | 0 | 0 | 2518 |  |  |  | Manual Match | Manual Match
6734 | NY | Wading River Facility | 7146 | UGT014 | GT2 | 18.6 | Diesel Oil | 40.9569 | -72.8774 | OPR | 1984-07-01T00:00:00 | 0 | UGT014 | GT2 | NY | Shoreham | 2518 | GT2 | 18.6 |  | GT | DFO | 40.9616 | -72.865 | 4 | 1966 | 0 | 0 | 0 | 2518 |  |  |  | Manual Match | Manual Match
3134 | DE | Hay Road | 7153 | **3 | HR3 | 103.5 | Pipeline Natural Gas | 39.7436 | -75.5072 | OPR | 1990-01-01T00:00:00 | 0 | **3 | HR3 | DE | Hay Road | 7153 | HR3 | 122 |  | CT | NG | 39.7436 | -75.5072 | 5 | 1991 | 0 | 0 | 0 | 7153 |  |  | HR3 | Generator match on plant and gen IDs Step 1a: Exact match
3133 | DE | Hay Road | 7153 | **3 | HR4 | 207 | Pipeline Natural Gas | 39.7436 | -75.5072 | OPR | 1990-01-01T00:00:00 | 0 | **3 | HR4 | DE | Hay Road | 7153 | HR4 | 200 | HRSG3 | CA | NG | 39.7436 | -75.5072 | 5 | 1993 | 0 | 0 | 0 | 7153 | 3 | 4 | HR4 | Generator match on plant and gen IDs Step 1a: Exact match | 6_1_EnviroAssoc (boilers and generators) match on plant, boiler, and gen IDs Step 2d: Modify IDs; remove leading letters
3136 | DE | Hay Road | 7153 | 1 | HR1 | 103.5 | Pipeline Natural Gas | 39.7436 | -75.5072 | OPR | 1989-07-01T00:00:00 | 0 | 1 | HR1 | DE | Hay Road | 7153 | HR1 | 122 |  | CT | NG | 39.7436 | -75.5072 | 7 | 1989 | 0 | 0 | 0 | 7153 |  |  | HR1 | Generator match on plant and gen IDs Step 1a: Exact match
3135 | DE | Hay Road | 7153 | 1 | HR4 | 207 | Pipeline Natural Gas | 39.7436 | -75.5072 | OPR | 1989-07-01T00:00:00 | 0 | 1 | HR4 | DE | Hay Road | 7153 | HR4 | 200 | HRSG1 | CA | NG | 39.7436 | -75.5072 | 5 | 1993 | 0 | 0 | 0 | 7153 | 1 | 4 | HR4 | Generator match on plant and gen IDs Step 1a: Exact match | 6_1_EnviroAssoc (boilers and generators) match on plant, boiler, and gen IDs Step 2d: Modify IDs; remove leading letters
3138 | DE | Hay Road | 7153 | 2 | HR2 | 103.5 | Pipeline Natural Gas | 39.7436 | -75.5072 | OPR | 1989-05-01T00:00:00 | 0 | 2 | HR2 | DE | Hay Road | 7153 | HR2 | 122 |  | CT | NG | 39.7436 | -75.5072 | 5 | 1989 | 0 | 0 | 0 | 7153 |  |  | HR2 | Generator match on plant and gen IDs Step 1a: Exact match
3137 | DE | Hay Road | 7153 | 2 | HR4 | 207 | Pipeline Natural Gas | 39.7436 | -75.5072 | OPR | 1989-05-01T00:00:00 | 0 | 2 | HR4 | DE | Hay Road | 7153 | HR4 | 200 | HRSG2 | CA | NG | 39.7436 | -75.5072 | 5 | 1993 | 0 | 0 | 0 | 7153 | 2 | 4 | HR4 | Generator match on plant and gen IDs Step 1a: Exact match | 6_1_EnviroAssoc (boilers and generators) match on plant, boiler, and gen IDs Step 2d: Modify IDs; remove leading letters
3140 | DE | Hay Road | 7153 | 5 | HR5 | 144 | Pipeline Natural Gas | 39.7436 | -75.5072 | OPR | 2001-04-01T00:00:00 | 0 | 5 | HR5 | DE | Hay Road | 7153 | HR5 | 144 |  | CT | NG | 39.7436 | -75.5072 | 6 | 2001 | 0 | 0 | 0 | 7153 |  |  | HR5 | Generator match on plant and gen IDs Step 1a: Exact match
3139 | DE | Hay Road | 7153 | 5 | HR8 | 230 | Pipeline Natural Gas | 39.7436 | -75.5072 | OPR | 2001-04-01T00:00:00 | 0 | 5 | HR8 | DE | Hay Road | 7153 | HR8 | 195 | HRSG5 | CA | NG | 39.7436 | -75.5072 | 7 | 2002 | 0 | 0 | 0 | 7153 | 5 | 8 | HR8 | Generator match on plant and gen IDs Step 1a: Exact match | 6_1_EnviroAssoc (boilers and generators) match on plant, boiler, and gen IDs Step 2d: Modify IDs; remove leading letters
3142 | DE | Hay Road | 7153 | 6 | HR6 | 144 | Pipeline Natural Gas | 39.7436 | -75.5072 | OPR | 2001-04-01T00:00:00 | 0 | 6 | HR6 | DE | Hay Road | 7153 | HR6 | 144 |  | CT | NG | 39.7436 | -75.5072 | 7 | 2001 | 0 | 0 | 0 | 7153 |  |  | HR6 | Generator match on plant and gen IDs Step 1a: Exact match
3141 | DE | Hay Road | 7153 | 6 | HR8 | 230 | Pipeline Natural Gas | 39.7436 | -75.5072 | OPR | 2001-04-01T00:00:00 | 0 | 6 | HR8 | DE | Hay Road | 7153 | HR8 | 195 | HRSG6 | CA | NG | 39.7436 | -75.5072 | 7 | 2002 | 0 | 0 | 0 | 7153 | 6 | 8 | HR8 | Generator match on plant and gen IDs Step 1a: Exact match | 6_1_EnviroAssoc (boilers and generators) match on plant, boiler, and gen IDs Step 2d: Modify IDs; remove leading letters
3143 | DE | Hay Road | 7153 | 7 | HR7 | 144 | Pipeline Natural Gas | 39.7436 | -75.5072 | OPR | 2001-04-01T00:00:00 | 0 | 7 | HR7 | DE | Hay Road | 7153 | HR7 | 144 |  | CT | NG | 39.7436 | -75.5072 | 7 | 2001 | 0 | 0 | 0 | 7153 |  |  | HR7 | Generator match on plant and gen IDs Step 1a: Exact match
3144 | DE | Hay Road | 7153 | 7 | HR8 | 230 | Pipeline Natural Gas | 39.7436 | -75.5072 | OPR | 2001-04-01T00:00:00 | 0 | 7 | HR8 | DE | Hay Road | 7153 | HR8 | 195 | HRSG7 | CA | NG | 39.7436 | -75.5072 | 7 | 2002 | 0 | 0 | 0 | 7153 | 7 | 8 | HR8 | Generator match on plant and gen IDs Step 1a: Exact match | 6_1_EnviroAssoc (boilers and generators) match on plant, boiler, and gen IDs Step 2d: Modify IDs; remove leading letters
3145 | IA | Lime Creek | 7155 | **1 | 1 | 41.4 | Diesel Oil | 43.2481 | -93.2046 | OPR | 1991-05-01T00:00:00 | 0 | **1 | 1 | IA | Lime Creek | 7155 | 1 | 45.1 |  | GT | DFO | 43.2481 | -93.205 | 5 | 1991 | 0 | 0 | 0 | 7155 |  |  | 1 | Generator match on plant and gen IDs Step 1a: Exact match
3146 | IA | Lime Creek | 7155 | **2 | 2 | 41.4 | Diesel Oil | 43.2481 | -93.2046 | OPR | 1991-05-01T00:00:00 | 0 | **2 | 2 | IA | Lime Creek | 7155 | 2 | 45.1 |  | GT | DFO | 43.2481 | -93.205 | 5 | 1991 | 0 | 0 | 0 | 7155 |  |  | 2 | Generator match on plant and gen IDs Step 1a: Exact match
3147 | OH | Woodsdale | 7158 | **GT1 | GT1 | 81.6 | Pipeline Natural Gas | 39.4492 | -84.4611 | OPR | 1993-05-31T00:00:00 | 0 | **GT1 | GT1 | OH | Woodsdale | 7158 | GT1 | 95.3 |  | GT | NG | 39.4492 | -84.4611 | 5 | 1993 | 0 | 0 | 0 | 7158 |  |  | GT1 | Generator match on plant and gen IDs Step 1a: Exact match
3148 | OH | Woodsdale | 7158 | **GT2 | GT2 | 81.6 | Pipeline Natural Gas | 39.4492 | -84.4611 | OPR | 1992-07-31T00:00:00 | 0 | **GT2 | GT2 | OH | Woodsdale | 7158 | GT2 | 95.3 |  | GT | NG | 39.4492 | -84.4611 | 7 | 1992 | 0 | 0 | 0 | 7158 |  |  | GT2 | Generator match on plant and gen IDs Step 1a: Exact match
3149 | OH | Woodsdale | 7158 | **GT3 | GT3 | 81.6 | Pipeline Natural Gas | 39.4492 | -84.4611 | OPR | 1992-05-31T00:00:00 | 0 | **GT3 | GT3 | OH | Woodsdale | 7158 | GT3 | 95.3 |  | GT | NG | 39.4492 | -84.4611 | 5 | 1992 | 0 | 0 | 0 | 7158 |  |  | GT3 | Generator match on plant and gen IDs Step 1a: Exact match
3150 | OH | Woodsdale | 7158 | **GT4 | GT4 | 81.6 | Pipeline Natural Gas | 39.4492 | -84.4611 | OPR | 1992-07-31T00:00:00 | 0 | **GT4 | GT4 | OH | Woodsdale | 7158 | GT4 | 95.3 |  | GT | NG | 39.4492 | -84.4611 | 7 | 1992 | 0 | 0 | 0 | 7158 |  |  | GT4 | Generator match on plant and gen IDs Step 1a: Exact match
3151 | OH | Woodsdale | 7158 | **GT5 | GT5 | 81.6 | Pipeline Natural Gas | 39.4492 | -84.4611 | OPR | 1992-05-31T00:00:00 | 0 | **GT5 | GT5 | OH | Woodsdale | 7158 | GT5 | 95.3 |  | GT | NG | 39.4492 | -84.4611 | 5 | 1992 | 0 | 0 | 0 | 7158 |  |  | GT5 | Generator match on plant and gen IDs Step 1a: Exact match
3152 | OH | Woodsdale | 7158 | **GT6 | GT6 | 81.6 | Pipeline Natural Gas | 39.4492 | -84.4611 | OPR | 1992-05-31T00:00:00 | 0 | **GT6 | GT6 | OH | Woodsdale | 7158 | GT6 | 95.3 |  | GT | NG | 39.4492 | -84.4611 | 5 | 1992 | 0 | 0 | 0 | 7158 |  |  | GT6 | Generator match on plant and gen IDs Step 1a: Exact match
3153 | WI | Concord | 7159 | **1 | 1 | 95.4 | Pipeline Natural Gas | 43.1669 | -88.69 | OPR | 1993-07-07T00:00:00 | 0 | **1 | 1 | WI | Concord | 7159 | 1 | 95.4 |  | GT | NG | 43.1669 | -88.69 | 7 | 1993 | 0 | 0 | 0 | 7159 |  |  | 1 | Generator match on plant and gen IDs Step 1a: Exact match
3154 | WI | Concord | 7159 | **2 | 2 | 95.4 | Pipeline Natural Gas | 43.1669 | -88.69 | OPR | 1993-07-07T00:00:00 | 0 | **2 | 2 | WI | Concord | 7159 | 2 | 95.4 |  | GT | NG | 43.1669 | -88.69 | 7 | 1993 | 0 | 0 | 0 | 7159 |  |  | 2 | Generator match on plant and gen IDs Step 1a: Exact match
3155 | WI | Concord | 7159 | **3 | 3 | 95.4 | Pipeline Natural Gas | 43.1669 | -88.69 | OPR | 1994-05-24T00:00:00 | 0 | **3 | 3 | WI | Concord | 7159 | 3 | 95.4 |  | GT | NG | 43.1669 | -88.69 | 5 | 1994 | 0 | 0 | 0 | 7159 |  |  | 3 | Generator match on plant and gen IDs Step 1a: Exact match
3156 | WI | Concord | 7159 | **4 | 4 | 95.4 | Pipeline Natural Gas | 43.1669 | -88.69 | OPR | 1994-05-25T00:00:00 | 0 | **4 | 4 | WI | Concord | 7159 | 4 | 95.4 |  | GT | NG | 43.1669 | -88.69 | 5 | 1994 | 0 | 0 | 0 | 7159 |  |  | 4 | Generator match on plant and gen IDs Step 1a: Exact match
3157 | WI | South Fond Du Lac | 7203 | **CT1 | CT1 | 86 | Pipeline Natural Gas | 43.7353 | -88.4968 | OPR | 1993-05-10T00:00:00 | 0 | **CT1 | CT1 | WI | South Fond Du Lac | 7203 | CT1 | 95.4 |  | GT | NG | 43.7353 | -88.4967 | 5 | 1993 | 0 | 0 | 0 | 7203 |  |  | CT1 | Generator match on plant and gen IDs Step 1a: Exact match
3158 | WI | South Fond Du Lac | 7203 | **CT2 | CT2 | 86 | Pipeline Natural Gas | 43.7353 | -88.4968 | OPR | 1994-08-18T00:00:00 | 0 | **CT2 | CT2 | WI | South Fond Du Lac | 7203 | CT2 | 95.4 |  | GT | NG | 43.7353 | -88.4967 | 8 | 1994 | 0 | 0 | 0 | 7203 |  |  | CT2 | Generator match on plant and gen IDs Step 1a: Exact match
3159 | WI | South Fond Du Lac | 7203 | **CT3 | CT3 | 86 | Pipeline Natural Gas | 43.7353 | -88.4968 | OPR | 1994-08-18T00:00:00 | 0 | **CT3 | CT3 | WI | South Fond Du Lac | 7203 | CT3 | 95.4 |  | GT | NG | 43.7353 | -88.4967 | 8 | 1994 | 0 | 0 | 0 | 7203 |  |  | CT3 | Generator match on plant and gen IDs Step 1a: Exact match
3160 | WI | South Fond Du Lac | 7203 | **CT4 | CT4 | 86 | Pipeline Natural Gas | 43.7353 | -88.4968 | OPR | 1996-06-01T00:00:00 | 0 | **CT4 | CT4 | WI | South Fond Du Lac | 7203 | CT4 | 95.4 |  | GT | NG | 43.7353 | -88.4967 | 6 | 1996 | 0 | 0 | 0 | 7203 |  |  | CT4 | Generator match on plant and gen IDs Step 1a: Exact match
3161 | SC | Cope Station | 7210 | COP1 | ST1 | 417.4 | Pipeline Natural Gas | 33.3642 | -81.03 | OPR | 1996-03-01T00:00:00 | 0 | COP1 | ST1 | SC | Cope | 7210 | ST1 | 417.3 | COP1 | ST | NG | 33.3644 | -81.03 | 1 | 1996 | 0 | 0 | 0 | 7210 | COP1 | ST1 | ST1 | Generator match on plant and gen IDs Step 1a: Exact match | 6_1_EnviroAssoc (boilers and generators) match on plant, boiler, and gen IDs Step 2a: Exact match
3162 | VA | Darbytown Combustion Turbine | 7212 | 1 | 1 | 92.1 | Pipeline Natural Gas | 37.4978 | -77.368 | OPR | 1990-05-01T00:00:00 | 0 | 1 | 1 | VA | Darbytown | 7212 | 1 | 92.1 |  | GT | NG | 37.4982 | -77.3685 | 5 | 1990 | 0 | 0 | 0 | 7212 |  |  | 1 | Generator match on plant and gen IDs Step 1a: Exact match
3163 | VA | Darbytown Combustion Turbine | 7212 | 2 | 2 | 92.1 | Pipeline Natural Gas | 37.4978 | -77.368 | OPR | 1990-05-05T00:00:00 | 0 | 2 | 2 | VA | Darbytown | 7212 | 2 | 92.1 |  | GT | NG | 37.4982 | -77.3685 | 5 | 1990 | 0 | 0 | 0 | 7212 |  |  | 2 | Generator match on plant and gen IDs Step 1a: Exact match
3164 | VA | Darbytown Combustion Turbine | 7212 | 3 | 3 | 92.1 | Pipeline Natural Gas | 37.4978 | -77.368 | OPR | 1990-04-02T00:00:00 | 0 | 3 | 3 | VA | Darbytown | 7212 | 3 | 92.1 |  | GT | NG | 37.4982 | -77.3685 | 4 | 1990 | 0 | 0 | 0 | 7212 |  |  | 3 | Generator match on plant and gen IDs Step 1a: Exact match
3165 | VA | Darbytown Combustion Turbine | 7212 | 4 | 4 | 92.1 | Pipeline Natural Gas | 37.4978 | -77.368 | OPR | 1990-04-02T00:00:00 | 0 | 4 | 4 | VA | Darbytown | 7212 | 4 | 92.1 |  | GT | NG | 37.4982 | -77.3685 | 4 | 1990 | 0 | 0 | 0 | 7212 |  |  | 4 | Generator match on plant and gen IDs Step 1a: Exact match
3166 | VA | Clover Power Station | 7213 | 1 | 1 | 424 | Coal | 36.8692 | -78.7046 | OPR | 1995-10-07T00:00:00 | 0 | 1 | 1 | VA | Clover | 7213 | 1 | 424 | 1 | ST | BIT | 36.869 | -78.704 | 10 | 1995 | 0 | 0 | 0 | 7213 | 1 | 1 | 1 | Generator match on plant and gen IDs Step 1a: Exact match | 6_1_EnviroAssoc (boilers and generators) match on plant, boiler, and gen IDs Step 2a: Exact match
3167 | VA | Clover Power Station | 7213 | 2 | 2 | 424 | Coal | 36.8692 | -78.7046 | OPR | 1996-03-28T00:00:00 | 0 | 2 | 2 | VA | Clover | 7213 | 2 | 424 | 2 | ST | BIT | 36.869 | -78.704 | 3 | 1996 | 0 | 0 | 0 | 7213 | 2 | 2 | 2 | Generator match on plant and gen IDs Step 1a: Exact match | 6_1_EnviroAssoc (boilers and generators) match on plant, boiler, and gen IDs Step 2a: Exact match
3168 | SD | Angus Anson | 7237 | 2 | 1 | 105 | Pipeline Natural Gas | 43.6033 | -96.6369 | OPR | 1994-01-01T00:00:00 | 0 | 2 | 1 | SD | Angus Anson | 7237 | 1 | 119.7 |  | GT | NG | 43.6035 | -96.6356 | 8 | 1994 | 12 | 2025 | 0 | 7237 |  |  | 1 | Generator match on plant and gen IDs Step 1a: Exact match
3169 | SD | Angus Anson | 7237 | 3 | 2 | 105 | Pipeline Natural Gas | 43.6033 | -96.6369 | OPR | 1994-01-01T00:00:00 | 0 | 3 | 2 | SD | Angus Anson | 7237 | 2 | 119.7 |  | GT | NG | 43.6035 | -96.6356 | 8 | 1994 | 12 | 2025 | 0 | 7237 |  |  | 2 | Generator match on plant and gen IDs Step 1a: Exact match
3170 | SD | Angus Anson | 7237 | 4 | 4 | 195.7 | Pipeline Natural Gas | 43.6033 | -96.6369 | OPR | 2005-01-01T00:00:00 | 0 | 4 | 4 | SD | Angus Anson | 7237 | 4 | 166.3 |  | GT | NG | 43.6035 | -96.6356 | 6 | 2005 | 0 | 0 | 0 | 7237 |  |  | 4 | Generator match on plant and gen IDs Step 1a: Exact match
3171 | FL | Cane Island | 7238 | **1 | 1 | 50 | Pipeline Natural Gas | 28.2764 | -81.533 | OPR | 1995-03-24T00:00:00 | 0 | **1 | 1 | FL | Cane Island | 7238 | 1 | 32 |  | GT | NG | 28.2764 | -81.533 | 11 | 1994 | 0 | 0 | 0 | 7238 |  |  | 1 | Generator match on plant and gen IDs Step 1a: Exact match
3172 | FL | Cane Island | 7238 | 2 | 2 | 80 | Pipeline Natural Gas | 28.2764 | -81.533 | OPR | 1995-07-01T00:00:00 | 0 | 2 | 2 | FL | Cane Island | 7238 | 2 | 76 |  | CT | NG | 28.2764 | -81.533 | 6 | 1995 | 0 | 0 | 0 | 7238 |  |  | 2 | Generator match on plant and gen IDs Step 1a: Exact match
3173 | FL | Cane Island | 7238 | 2 | 2A | 40 | Pipeline Natural Gas | 28.2764 | -81.533 | OPR | 1995-07-01T00:00:00 | 0 | 2 | 2A | FL | Cane Island | 7238 | 2A | 40 |  | CA | NG | 28.2764 | -81.533 | 6 | 1995 | 0 | 0 | 0 | 7238 |  |  | 2A | Generator match on plant and gen IDs Step 1a: Exact match
3175 | FL | Cane Island | 7238 | 3 | 3 | 167.5 | Pipeline Natural Gas | 28.2764 | -81.533 | OPR | 2001-01-26T00:00:00 | 0 | 3 | 3 | FL | Cane Island | 7238 | 3 | 152 |  | CT | NG | 28.2764 | -81.533 | 1 | 2002 | 0 | 0 | 0 | 7238 |  |  | 3 | Generator match on plant and gen IDs Step 1a: Exact match
3174 | FL | Cane Island | 7238 | 3 | 3A | 82.5 | Pipeline Natural Gas | 28.2764 | -81.533 | OPR | 2001-01-26T00:00:00 | 0 | 3 | 3A | FL | Cane Island | 7238 | 3A | 82.5 |  | CA | NG | 28.2764 | -81.533 | 1 | 2002 | 0 | 0 | 0 | 7238 |  |  | 3A | Generator match on plant and gen IDs Step 1a: Exact match
3177 | FL | Cane Island | 7238 | 4 | 4 | 180 | Pipeline Natural Gas | 28.2764 | -81.533 | OPR | 2011-02-03T00:00:00 | 0 | 4 | 4 | FL | Cane Island | 7238 | 4 | 180 |  | CT | NG | 28.2764 | -81.533 | 7 | 2011 | 0 | 0 | 0 | 7238 |  |  | 4 | Generator match on plant and gen IDs Step 1a: Exact match
3176 | FL | Cane Island | 7238 | 4 | 4A | 143.5 | Pipeline Natural Gas | 28.2764 | -81.533 | OPR | 2011-02-03T00:00:00 | 0 | 4 | 4A | FL | Cane Island | 7238 | 4A | 143.5 | MS4 | CA | NG | 28.2764 | -81.533 | 7 | 2011 | 0 | 0 | 0 | 7238 | 4 | 4A | 4A | Generator match on plant and gen IDs Step 1a: Exact match | 6_1_EnviroAssoc (boilers and generators) match on plant, boiler, and gen IDs Step 2d: Modify IDs; remove leading letters
3179 | FL | Polk | 7242 | **1 | 1CA | 133.4 | Pipeline Natural Gas | 27.7286 | -81.9897 | OPR | 1996-08-04T00:00:00 | 0 | **1 | 1CA | FL | Polk | 7242 | 1CA | 133.4 |  | CA | SGP | 27.7286 | -81.9897 | 9 | 1996 | 0 | 0 | 0 | 7242 |  |  | 1CA | Generator match on plant and gen IDs Step 1a: Exact match
3178 | FL | Polk | 7242 | **1 | 1CT | 190 | Pipeline Natural Gas | 27.7286 | -81.9897 | OPR | 1996-08-04T00:00:00 | 0 | **1 | 1CT | FL | Polk | 7242 | 1CT | 192.9 |  | CT | SGC | 27.7286 | -81.9897 | 9 | 1996 | 0 | 0 | 0 | 7242 |  |  | 1CT | Generator match on plant and gen IDs Step 1a: Exact match
3181 | FL | Polk | 7242 | **2 | 2 | 165 | Pipeline Natural Gas | 27.7286 | -81.9897 | OPR | 2000-06-25T00:00:00 | 0 | **2 | 2 | FL | Polk | 7242 | 2 | 175.8 |  | CT | NG | 27.7286 | -81.9897 | 7 | 2000 | 0 | 0 | 0 | 7242 |  |  | 2 | Generator match on plant and gen IDs Step 1a: Exact match
3180 | FL | Polk | 7242 | **2 | 2CC | 463 | Pipeline Natural Gas | 27.7286 | -81.9897 | OPR | 2000-06-25T00:00:00 | 0 | **2 | 2CC | FL | Polk | 7242 | 2CC | 463 |  | CA | NG | 27.7286 | -81.9897 | 1 | 2017 | 0 | 0 | 0 | 7242 |  |  | 2CC | Generator match on plant and gen IDs Step 1a: Exact match
3183 | FL | Polk | 7242 | **3 | 2CC | 463 | Pipeline Natural Gas | 27.7286 | -81.9897 | OPR | 2002-04-24T00:00:00 | 0 | **3 | 2CC | FL | Polk | 7242 | 2CC | 463 |  | CA | NG | 27.7286 | -81.9897 | 1 | 2017 | 0 | 0 | 0 | 7242 |  |  | 2CC | Generator match on plant and gen IDs Step 1a: Exact match
3182 | FL | Polk | 7242 | **3 | 3 | 165 | Pipeline Natural Gas | 27.7286 | -81.9897 | OPR | 2002-04-24T00:00:00 | 0 | **3 | 3 | FL | Polk | 7242 | 3 | 175.8 |  | CT | NG | 27.7286 | -81.9897 | 4 | 2002 | 0 | 0 | 0 | 7242 |  |  | 3 | Generator match on plant and gen IDs Step 1a: Exact match
3184 | FL | Polk | 7242 | **4 | 2CC | 463 | Pipeline Natural Gas | 27.7286 | -81.9897 | OPR | 2007-02-23T00:00:00 | 0 | **4 | 2CC | FL | Polk | 7242 | 2CC | 463 |  | CA | NG | 27.7286 | -81.9897 | 1 | 2017 | 0 | 0 | 0 | 7242 |  |  | 2CC | Generator match on plant and gen IDs Step 1a: Exact match
3185 | FL | Polk | 7242 | **4 | 4 | 165 | Pipeline Natural Gas | 27.7286 | -81.9897 | OPR | 2007-02-23T00:00:00 | 0 | **4 | 4 | FL | Polk | 7242 | 4 | 175.8 |  | CT | NG | 27.7286 | -81.9897 | 3 | 2007 | 0 | 0 | 0 | 7242 |  |  | 4 | Generator match on plant and gen IDs Step 1a: Exact match
3187 | FL | Polk | 7242 | **5 | 2CC | 463 | Pipeline Natural Gas | 27.7286 | -81.9897 | OPR | 2007-03-31T00:00:00 | 0 | **5 | 2CC | FL | Polk | 7242 | 2CC | 463 |  | CA | NG | 27.7286 | -81.9897 | 1 | 2017 | 0 | 0 | 0 | 7242 |  |  | 2CC | Generator match on plant and gen IDs Step 1a: Exact match
3186 | FL | Polk | 7242 | **5 | 5 | 165 | Pipeline Natural Gas | 27.7286 | -81.9897 | OPR | 2007-03-31T00:00:00 | 0 | **5 | 5 | FL | Polk | 7242 | 5 | 175.8 |  | CT | NG | 27.7286 | -81.9897 | 4 | 2007 | 0 | 0 | 0 | 7242 |  |  | 5 | Generator match on plant and gen IDs Step 1a: Exact match
| OH | Richard Gorsuch | 7253 | 1 | 1 | 53 | Coal | 39.3672 | -81.5208 | RET | 2010-09-16T00:00:00 | 2010 | 1 | 1 | [19 empty] | CAMD Unmatched | CAMD Unmatched
| OH | Richard Gorsuch | 7253 | 2 | 2 | 53 | Coal | 39.3672 | -81.5208 | RET | 2010-11-03T00:00:00 | 2010 | 2 | 2 | [19 empty] | CAMD Unmatched | CAMD Unmatched
| OH | Richard Gorsuch | 7253 | 3 | 3 | 53 | Coal | 39.3672 | -81.5208 | RET | 2010-11-11T00:00:00 | 2010 | 3 | 3 | [19 empty] | CAMD Unmatched | CAMD Unmatched
| OH | Richard Gorsuch | 7253 | 4 | 4 | 53 | Coal | 39.3672 | -81.5208 | RET | 2010-09-16T00:00:00 | 2010 | 4 | 4 | [19 empty] | CAMD Unmatched | CAMD Unmatched
3188 | FL | Reedy Creek Central Energy Plant | 7254 | 32432 | GTG | 61.5 | Pipeline Natural Gas | 28.4272 | -81.5803 | OPR | 1989-03-01T00:00:00 | 0 | 32432 | GTG | FL | Central Energy Plant | 7294 | GTG | 61.5 |  | CT | NG | 28.4263 | -81.5809 | 5 | 1989 | 0 | 0 | 1 | 7254 |  |  | GTG | Generator match on plant and gen IDs Step 1a: Exact match
3189 | FL | Reedy Creek Central Energy Plant | 7254 | 32432 | STG | 8.5 | Pipeline Natural Gas | 28.4272 | -81.5803 | OPR | 1989-03-01T00:00:00 | 0 | 32432 | STG | FL | Central Energy Plant | 7294 | STG | 8.5 |  | CA | NG | 28.4263 | -81.5809 | 1 | 1989 | 0 | 0 | 1 | 7254 |  |  | STG | Generator match on plant and gen IDs Step 1a: Exact match
3190 | MI | 48th Street Peaking Station | 7258 | **7 | 7 | 39.1 | Pipeline Natural Gas | 42.7553 | -86.0853 | OPR | 1992-05-01T00:00:00 | 0 | **7 | 7 | MI | 491 E 48th Street | 7268 | 7 | 39.1 |  | GT | NG | 42.7553 | -86.0853 | 5 | 1992 | 0 | 0 | 1 | 7258 |  |  | 7 | Generator match on plant and gen IDs Step 1a: Exact match
3191 | MI | 48th Street Peaking Station | 7258 | **8 | 8 | 39.1 | Pipeline Natural Gas | 42.7553 | -86.0853 | OPR | 1992-06-01T00:00:00 | 0 | **8 | 8 | MI | 491 E 48th Street | 7268 | 8 | 39.1 |  | GT | NG | 42.7553 | -86.0853 | 5 | 1992 | 0 | 0 | 1 | 7258 |  |  | 8 | Generator match on plant and gen IDs Step 1a: Exact match
3192 | MI | 48th Street Peaking Station | 7258 | 9 | 9 | 83.5 | Pipeline Natural Gas | 42.7553 | -86.0853 | OPR | 2000-04-21T00:00:00 | 0 | 9 | 9 | MI | 491 E 48th Street | 7268 | 9 | 83.5 |  | GT | NG | 42.7553 | -86.0853 | 4 | 2000 | 0 | 0 | 1 | 7258 |  |  | 9 | Generator match on plant and gen IDs Step 1a: Exact match
3193 | CA | Woodland Generation Station | 7266 | 1 | NA1 | 50.4 | Pipeline Natural Gas | 37.6528 | -121.0172 | OPR | 1993-09-16T00:00:00 | 0 | 1 | NA1 | CA | Woodland | 7266 | NA1 | 50.4 |  | GT | NG | 37.6526 | -121.0204 | 11 | 1993 | 0 | 0 | 0 | 7266 |  |  | NA1 | Generator match on plant and gen IDs Step 1a: Exact match
3194 | CA | Woodland Generation Station | 7266 | 2 | 2 | 60.49 | Pipeline Natural Gas | 37.6528 | -121.0172 | OPR | 2003-04-01T00:00:00 | 0 | 2 | 2 | CA | Woodland | 7266 | 2 | 37.7 | Unit2 | CA | NG | 37.6526 | -121.0204 | 6 | 2003 | 0 | 0 | 0 | 7266 | 2 | 2 | 2 | Generator match on plant and gen IDs Step 1a: Exact match | 6_1_EnviroAssoc (boilers and generators) match on plant, boiler, and gen IDs Step 2d: Modify IDs; remove leading letters
3195 | CA | Woodland Generation Station | 7266 | 2 | 3 | 37.73 | Pipeline Natural Gas | 37.6528 | -121.0172 | OPR | 2003-04-01T00:00:00 | 0 | 2 | 3 | CA | Woodland | 7266 | 3 | 60.5 |  | CT | NG | 37.6526 | -121.0204 | 6 | 2003 | 0 | 0 | 0 | 7266 |  |  | 3 | Generator match on plant and gen IDs Step 1a: Exact match
3196 | WI | Paris | 7270 | **1 | 1 | 95.4 | Pipeline Natural Gas | 42.6658 | -88.0131 | OPR | 1995-03-10T00:00:00 | 0 | **1 | 1 | WI | Paris (WI) | 7270 | 1 | 95.4 |  | GT | NG | 42.6658 | -88.0131 | 3 | 1995 | 0 | 0 | 0 | 7270 |  |  | 1 | Generator match on plant and gen IDs Step 1a: Exact match
3197 | WI | Paris | 7270 | **2 | 2 | 95.4 | Pipeline Natural Gas | 42.6658 | -88.0131 | OPR | 1995-03-20T00:00:00 | 0 | **2 | 2 | WI | Paris (WI) | 7270 | 2 | 95.4 |  | GT | NG | 42.6658 | -88.0131 | 3 | 1995 | 0 | 0 | 0 | 7270 |  |  | 2 | Generator match on plant and gen IDs Step 1a: Exact match
3198 | WI | Paris | 7270 | **3 | 3 | 95.4 | Pipeline Natural Gas | 42.6658 | -88.0131 | OPR | 1995-06-21T00:00:00 | 0 | **3 | 3 | WI | Paris (WI) | 7270 | 3 | 95.4 |  | GT | NG | 42.6658 | -88.0131 | 6 | 1995 | 0 | 0 | 0 | 7270 |  |  | 3 | Generator match on plant and gen IDs Step 1a: Exact match
3199 | WI | Paris | 7270 | **4 | 4 | 95.4 | Pipeline Natural Gas | 42.6658 | -88.0131 | OPR | 1995-06-21T00:00:00 | 0 | **4 | 4 | WI | Paris (WI) | 7270 | 4 | 95.4 |  | GT | NG | 42.6658 | -88.0131 | 6 | 1995 | 0 | 0 | 0 | 7270 |  |  | 4 | Generator match on plant and gen IDs Step 1a: Exact match
3200 | NC | Lincoln Combustion Turbine | 7277 | 1 | 1 | 102 | Diesel Oil | 35.4317 | -81.0347 | OPR | 1995-05-05T00:00:00 | 0 | 1 | 1 | NC | Lincoln Combustion | 7277 | 1 | 109.6 |  | GT | NG | 35.4317 | -81.0347 | 5 | 1995 | 0 | 0 | 0 | 7277 |  |  | 1 | Generator match on plant and gen IDs Step 1a: Exact match
3201 | NC | Lincoln Combustion Turbine | 7277 | 10 | 10 | 102 | Diesel Oil | 35.4317 | -81.0347 | OPR | 1995-11-01T00:00:00 | 0 | 10 | 10 | NC | Lincoln Combustion | 7277 | 10 | 109.6 |  | GT | NG | 35.4317 | -81.0347 | 11 | 1995 | 0 | 0 | 0 | 7277 |  |  | 10 | Generator match on plant and gen IDs Step 1a: Exact match
3202 | NC | Lincoln Combustion Turbine | 7277 | 11 | 11 | 102 | Diesel Oil | 35.4317 | -81.0347 | OPR | 1995-11-01T00:00:00 | 0 | 11 | 11 | NC | Lincoln Combustion | 7277 | 11 | 109.6 |  | GT | NG | 35.4317 | -81.0347 | 12 | 1995 | 0 | 0 | 0 | 7277 |  |  | 11 | Generator match on plant and gen IDs Step 1a: Exact match
3203 | NC | Lincoln Combustion Turbine | 7277 | 12 | 12 | 102 | Diesel Oil | 35.4317 | -81.0347 | OPR | 1995-12-01T00:00:00 | 0 | 12 | 12 | NC | Lincoln Combustion | 7277 | 12 | 109.6 |  | GT | NG | 35.4317 | -81.0347 | 12 | 1995 | 0 | 0 | 0 | 7277 |  |  | 12 | Generator match on plant and gen IDs Step 1a: Exact match
3204 | NC | Lincoln Combustion Turbine | 7277 | 13 | 13 | 102 | Diesel Oil | 35.4317 | -81.0347 | OPR | 1996-02-01T00:00:00 | 0 | 13 | 13 | NC | Lincoln Combustion | 7277 | 13 | 109.6 |  | GT | NG | 35.4317 | -81.0347 | 2 | 1996 | 0 | 0 | 0 | 7277 |  |  | 13 | Generator match on plant and gen IDs Step 1a: Exact match
3205 | NC | Lincoln Combustion Turbine | 7277 | 14 | 14 | 102 | Diesel Oil | 35.4317 | -81.0347 | OPR | 1996-02-01T00:00:00 | 0 | 14 | 14 | NC | Lincoln Combustion | 7277 | 14 | 109.6 |  | GT | NG | 35.4317 | -81.0347 | 2 | 1996 | 0 | 0 | 0 | 7277 |  |  | 14 | Generator match on plant and gen IDs Step 1a: Exact match
3206 | NC | Lincoln Combustion Turbine | 7277 | 15 | 15 | 102 | Diesel Oil | 35.4317 | -81.0347 | OPR | 1996-03-01T00:00:00 | 0 | 15 | 15 | NC | Lincoln Combustion | 7277 | 15 | 109.6 |  | GT | NG | 35.4317 | -81.0347 | 3 | 1996 | 0 | 0 | 0 | 7277 |  |  | 15 | Generator match on plant and gen IDs Step 1a: Exact match
3207 | NC | Lincoln Combustion Turbine | 7277 | 16 | 16 | 102 | Diesel Oil | 35.4317 | -81.0347 | OPR | 1996-03-01T00:00:00 | 0 | 16 | 16 | NC | Lincoln Combustion | 7277 | 16 | 109.6 |  | GT | NG | 35.4317 | -81.0347 | 3 | 1996 | 0 | 0 | 0 | 7277 |  |  | 16 | Generator match on plant and gen IDs Step 1a: Exact match
| NC | Lincoln Combustion Turbine | 7277 | 17 | 17 | 571 | Natural Gas | 35.4317 | -81.0347 | OPR | 2020-05-08T00:00:00 | 0 | 17 | 17 | [19 empty] | CAMD Unmatched | CAMD Unmatched
3208 | NC | Lincoln Combustion Turbine | 7277 | 2 | 2 | 102 | Diesel Oil | 35.4317 | -81.0347 | OPR | 1995-05-05T00:00:00 | 0 | 2 | 2 | NC | Lincoln Combustion | 7277 | 2 | 109.6 |  | GT | NG | 35.4317 | -81.0347 | 5 | 1995 | 0 | 0 | 0 | 7277 |  |  | 2 | Generator match on plant and gen IDs Step 1a: Exact match
3209 | NC | Lincoln Combustion Turbine | 7277 | 3 | 3 | 102 | Diesel Oil | 35.4317 | -81.0347 | OPR | 1995-06-01T00:00:00 | 0 | 3 | 3 | NC | Lincoln Combustion | 7277 | 3 | 109.6 |  | GT | NG | 35.4317 | -81.0347 | 6 | 1995 | 0 | 0 | 0 | 7277 |  |  | 3 | Generator match on plant and gen IDs Step 1a: Exact match
3210 | NC | Lincoln Combustion Turbine | 7277 | 4 | 4 | 102 | Diesel Oil | 35.4317 | -81.0347 | OPR | 1995-06-01T00:00:00 | 0 | 4 | 4 | NC | Lincoln Combustion | 7277 | 4 | 109.6 |  | GT | NG | 35.4317 | -81.0347 | 6 | 1995 | 0 | 0 | 0 | 7277 |  |  | 4 | Generator match on plant and gen IDs Step 1a: Exact match
3211 | NC | Lincoln Combustion Turbine | 7277 | 5 | 5 | 102 | Diesel Oil | 35.4317 | -81.0347 | OPR | 1995-07-18T00:00:00 | 0 | 5 | 5 | NC | Lincoln Combustion | 7277 | 5 | 109.6 |  | GT | NG | 35.4317 | -81.0347 | 7 | 1995 | 0 | 0 | 0 | 7277 |  |  | 5 | Generator match on plant and gen IDs Step 1a: Exact match
3212 | NC | Lincoln Combustion Turbine | 7277 | 6 | 6 | 102 | Diesel Oil | 35.4317 | -81.0347 | OPR | 1995-07-18T00:00:00 | 0 | 6 | 6 | NC | Lincoln Combustion | 7277 | 6 | 109.6 |  | GT | NG | 35.4317 | -81.0347 | 7 | 1995 | 0 | 0 | 0 | 7277 |  |  | 6 | Generator match on plant and gen IDs Step 1a: Exact match
3213 | NC | Lincoln Combustion Turbine | 7277 | 7 | 7 | 102 | Diesel Oil | 35.4317 | -81.0347 | OPR | 1995-09-01T00:00:00 | 0 | 7 | 7 | NC | Lincoln Combustion | 7277 | 7 | 109.6 |  | GT | NG | 35.4317 | -81.0347 | 9 | 1995 | 0 | 0 | 0 | 7277 |  |  | 7 | Generator match on plant and gen IDs Step 1a: Exact match
3214 | NC | Lincoln Combustion Turbine | 7277 | 8 | 8 | 102 | Diesel Oil | 35.4317 | -81.0347 | OPR | 1995-09-01T00:00:00 | 0 | 8 | 8 | NC | Lincoln Combustion | 7277 | 8 | 109.6 |  | GT | NG | 35.4317 | -81.0347 | 9 | 1995 | 0 | 0 | 0 | 7277 |  |  | 8 | Generator match on plant and gen IDs Step 1a: Exact match
3215 | NC | Lincoln Combustion Turbine | 7277 | 9 | 9 | 102 | Diesel Oil | 35.4317 | -81.0347 | OPR | 1995-11-01T00:00:00 | 0 | 9 | 9 | NC | Lincoln Combustion | 7277 | 9 | 109.6 |  | GT | NG | 35.4317 | -81.0347 | 11 | 1995 | 0 | 0 | 0 | 7277 |  |  | 9 | Generator match on plant and gen IDs Step 1a: Exact match
6735 | NJ | Sherman Avenue | 7288 | 1 | SHER | 112.8 | Pipeline Natural Gas | 39.451 | -75.0578 | OPR | 1991-05-01T00:00:00 | 0 | 1 | SHER | NJ | Sherman Avenue | 7288 | SEHR | 112.8 |  | GT | NG | 39.451 | -75.0578 | 5 | 1991 | 0 | 0 | 0 | 7288 |  |  |  | Manual Match | Manual Match
3216 | MO | State Line (MO) | 7296 | 1 | 1 | 123 | Pipeline Natural Gas | 37.0659 | -94.614 | OPR | 2000-01-01T00:00:00 | 0 | 1 | 1 | MO | State Line Combined Cycle | 7296 | 1 | 123 |  | GT | NG | 37.0659 | -94.614 | 5 | 1995 | 0 | 0 | 0 | 7296 |  |  | 1 | Generator match on plant and gen IDs Step 1a: Exact match
3217 | MO | State Line (MO) | 7296 | 2-1 | 2-1 | 181 | Pipeline Natural Gas | 37.0659 | -94.614 | OPR | 2000-09-01T00:00:00 | 0 | 2-1 | 2-1 | MO | State Line Combined Cycle | 7296 | 2-1 | 181 |  | CT | NG | 37.0659 | -94.614 | 6 | 2001 | 0 | 0 | 0 | 7296 |  |  | 2-1 | Generator match on plant and gen IDs Step 1a: Exact match
3218 | MO | State Line (MO) | 7296 | 2-1 | 2-3 | 206.5 | Pipeline Natural Gas | 37.0659 | -94.614 | OPR | 2000-09-01T00:00:00 | 0 | 2-1 | 2-3 | MO | State Line Combined Cycle | 7296 | 2-3 | 206.5 |  | CA | NG | 37.0659 | -94.614 | 6 | 2001 | 0 | 0 | 0 | 7296 |  |  | 2-3 | Generator match on plant and gen IDs Step 1a: Exact match
3219 | MO | State Line (MO) | 7296 | 2-2 | 2-2 | 180 | Pipeline Natural Gas | 37.0659 | -94.614 | OPR | 2000-01-01T00:00:00 | 0 | 2-2 | 2-2 | MO | State Line Combined Cycle | 7296 | 2-2 | 180 |  | CT | NG | 37.0659 | -94.614 | 6 | 1997 | 0 | 0 | 0 | 7296 |  |  | 2-2 | Generator match on plant and gen IDs Step 1a: Exact match
3220 | MO | State Line (MO) | 7296 | 2-2 | 2-3 | 206.5 | Pipeline Natural Gas | 37.0659 | -94.614 | OPR | 2000-01-01T00:00:00 | 0 | 2-2 | 2-3 | MO | State Line Combined Cycle | 7296 | 2-3 | 206.5 |  | CA | NG | 37.0659 | -94.614 | 6 | 2001 | 0 | 0 | 0 | 7296 |  |  | 2-3 | Generator match on plant and gen IDs Step 1a: Exact match
3221 | FL | Hines Energy Complex | 7302 | 1A | 1GT | 173.4 | Pipeline Natural Gas | 27.7886 | -81.8694 | OPR | 1998-08-13T00:00:00 | 0 | 1A | 1GT | FL | Hines Energy Complex | 7302 | 1GT | 173.4 |  | CT | NG | 27.7882 | -81.87 | 4 | 1999 | 0 | 0 | 0 | 7302 |  |  | 1GT | Generator match on plant and gen IDs Step 1a: Exact match
3222 | FL | Hines Energy Complex | 7302 | 1A | 1ST | 199.8 | Pipeline Natural Gas | 27.7886 | -81.8694 | OPR | 1998-08-13T00:00:00 | 0 | 1A | 1ST | FL | Hines Energy Complex | 7302 | 1ST | 199.7 | 1A | CA | NG | 27.7882 | -81.87 | 4 | 1999 | 0 | 0 | 0 | 7302 | 1A | 1ST | 1ST | Generator match on plant and gen IDs Step 1a: Exact match | 6_1_EnviroAssoc (boilers and generators) match on plant, boiler, and gen IDs Step 2a: Exact match
3223 | FL | Hines Energy Complex | 7302 | 1B | 1GT2 | 173.4 | Pipeline Natural Gas | 27.7886 | -81.8694 | OPR | 1998-08-09T00:00:00 | 0 | 1B | 1GT2 | FL | Hines Energy Complex | 7302 | 1GT2 | 173.4 |  | CT | NG | 27.7882 | -81.87 | 4 | 1999 | 0 | 0 | 0 | 7302 |  |  | 1GT2 | Generator match on plant and gen IDs Step 1a: Exact match
3224 | FL | Hines Energy Complex | 7302 | 1B | 1ST | 199.8 | Pipeline Natural Gas | 27.7886 | -81.8694 | OPR | 1998-08-09T00:00:00 | 0 | 1B | 1ST | FL | Hines Energy Complex | 7302 | 1ST | 199.7 | 1B | CA | NG | 27.7882 | -81.87 | 4 | 1999 | 0 | 0 | 0 | 7302 | 1B | 1ST | 1ST | Generator match on plant and gen IDs Step 1a: Exact match | 6_1_EnviroAssoc (boilers and generators) match on plant, boiler, and gen IDs Step 2a: Exact match
3225 | FL | Hines Energy Complex | 7302 | 2A | 2GT | 190 | Pipeline Natural Gas | 27.7886 | -81.8694 | OPR | 2003-08-17T00:00:00 | 0 | 2A | 2GT | FL | Hines Energy Complex | 7302 | 2GT | 178.5 |  | CT | NG | 27.7882 | -81.87 | 12 | 2003 | 0 | 0 | 0 | 7302 |  |  | 2GT | Generator match on plant and gen IDs Step 1a: Exact match
3226 | FL | Hines Energy Complex | 7302 | 2A | 2ST | 190 | Pipeline Natural Gas | 27.7886 | -81.8694 | OPR | 2003-08-17T00:00:00 | 0 | 2A | 2ST | FL | Hines Energy Complex | 7302 | 2ST | 191.3 | 2A | CA | NG | 27.7882 | -81.87 | 12 | 2003 | 0 | 0 | 0 | 7302 | 2A | 2ST | 2ST | Generator match on plant and gen IDs Step 1a: Exact match | 6_1_EnviroAssoc (boilers and generators) match on plant, boiler, and gen IDs Step 2a: Exact match
3227 | FL | Hines Energy Complex | 7302 | 2B | 2GT2 | 190 | Pipeline Natural Gas | 27.7886 | -81.8694 | OPR | 2003-08-19T00:00:00 | 0 | 2B | 2GT2 | FL | Hines Energy Complex | 7302 | 2GT2 | 178.5 |  | CT | NG | 27.7882 | -81.87 | 12 | 2003 | 0 | 0 | 0 | 7302 |  |  | 2GT2 | Generator match on plant and gen IDs Step 1a: Exact match
3228 | FL | Hines Energy Complex | 7302 | 2B | 2ST | 190 | Pipeline Natural Gas | 27.7886 | -81.8694 | OPR | 2003-08-19T00:00:00 | 0 | 2B | 2ST | FL | Hines Energy Complex | 7302 | 2ST | 191.3 | 2B | CA | NG | 27.7882 | -81.87 | 12 | 2003 | 0 | 0 | 0 | 7302 | 2B | 2ST | 2ST | Generator match on plant and gen IDs Step 1a: Exact match | 6_1_EnviroAssoc (boilers and generators) match on plant, boiler, and gen IDs Step 2a: Exact match
3230 | FL | Hines Energy Complex | 7302 | 3A | 3GT | 207 | Pipeline Natural Gas | 27.7886 | -81.8694 | OPR | 2005-08-11T00:00:00 | 0 | 3A | 3GT | FL | Hines Energy Complex | 7302 | 3GT | 178.5 |  | CT | NG | 27.7882 | -81.87 | 11 | 2005 | 0 | 0 | 0 | 7302 |  |  | 3GT | Generator match on plant and gen IDs Step 1a: Exact match
3229 | FL | Hines Energy Complex | 7302 | 3A | 3ST | 190 | Pipeline Natural Gas | 27.7886 | -81.8694 | OPR | 2005-08-11T00:00:00 | 0 | 3A | 3ST | FL | Hines Energy Complex | 7302 | 3ST | 204 | 3A | CA | NG | 27.7882 | -81.87 | 11 | 2005 | 0 | 0 | 0 | 7302 | 3A | 3ST | 3ST | Generator match on plant and gen IDs Step 1a: Exact match | 6_1_EnviroAssoc (boilers and generators) match on plant, boiler, and gen IDs Step 2a: Exact match
3232 | FL | Hines Energy Complex | 7302 | 3B | 3GT2 | 207 | Pipeline Natural Gas | 27.7886 | -81.8694 | OPR | 2005-08-12T00:00:00 | 0 | 3B | 3GT2 | FL | Hines Energy Complex | 7302 | 3GT2 | 178.5 |  | CT | NG | 27.7882 | -81.87 | 11 | 2005 | 0 | 0 | 0 | 7302 |  |  | 3GT2 | Generator match on plant and gen IDs Step 1a: Exact match
3231 | FL | Hines Energy Complex | 7302 | 3B | 3ST | 190 | Pipeline Natural Gas | 27.7886 | -81.8694 | OPR | 2005-08-12T00:00:00 | 0 | 3B | 3ST | FL | Hines Energy Complex | 7302 | 3ST | 204 | 3B | CA | NG | 27.7882 | -81.87 | 11 | 2005 | 0 | 0 | 0 | 7302 | 3B | 3ST | 3ST | Generator match on plant and gen IDs Step 1a: Exact match | 6_1_EnviroAssoc (boilers and generators) match on plant, boiler, and gen IDs Step 2a: Exact match
3233 | FL | Hines Energy Complex | 7302 | 4A | 4GT | 170 | Pipeline Natural Gas | 27.7886 | -81.8694 | OPR | 2007-09-01T00:00:00 | 0 | 4A | 4GT | FL | Hines Energy Complex | 7302 | 4GT | 199 |  | CT | NG | 27.7882 | -81.87 | 12 | 2007 | 0 | 0 | 0 | 7302 |  |  | 4GT | Generator match on plant and gen IDs Step 1a: Exact match
3234 | FL | Hines Energy Complex | 7302 | 4A | 4ST | 190 | Pipeline Natural Gas | 27.7886 | -81.8694 | OPR | 2007-09-01T00:00:00 | 0 | 4A | 4ST | FL | Hines Energy Complex | 7302 | 4ST | 212.5 | 4A | CA | NG | 27.7882 | -81.87 | 12 | 2007 | 0 | 0 | 0 | 7302 | 4A | 4ST | 4ST | Generator match on plant and gen IDs Step 1a: Exact match | 6_1_EnviroAssoc (boilers and generators) match on plant, boiler, and gen IDs Step 2a: Exact match
3236 | FL | Hines Energy Complex | 7302 | 4B | 4GT2 | 170 | Pipeline Natural Gas | 27.7886 | -81.8694 | OPR | 2007-08-29T00:00:00 | 0 | 4B | 4GT2 | FL | Hines Energy Complex | 7302 | 4GT2 | 199 |  | CT | NG | 27.7882 | -81.87 | 12 | 2007 | 0 | 0 | 0 | 7302 |  |  | 4GT2 | Generator match on plant and gen IDs Step 1a: Exact match
3235 | FL | Hines Energy Complex | 7302 | 4B | 4ST | 190 | Pipeline Natural Gas | 27.7886 | -81.8694 | OPR | 2007-08-29T00:00:00 | 0 | 4B | 4ST | FL | Hines Energy Complex | 7302 | 4ST | 212.5 | 4B | CA | NG | 27.7882 | -81.87 | 12 | 2007 | 0 | 0 | 0 | 7302 | 4B | 4ST | 4ST | Generator match on plant and gen IDs Step 1a: Exact match | 6_1_EnviroAssoc (boilers and generators) match on plant, boiler, and gen IDs Step 2a: Exact match
3237 | CA | Redding Power Plant | 7307 | 5 | 5 | 50 | Pipeline Natural Gas | 40.5083 | -122.4253 | OPR | 2002-05-23T00:00:00 | 0 | 5 | 5 | CA | Redding Power | 7307 | 5 | 40 |  | CT | NG | 40.5073 | -122.4233 | 7 | 2002 | 0 | 0 | 0 | 7307 |  |  | 5 | Generator match on plant and gen IDs Step 1a: Exact match
3238 | CA | Redding Power Plant | 7307 | 6 | 6 | 50 | Pipeline Natural Gas | 40.5083 | -122.4253 | OPR | 2010-11-12T00:00:00 | 0 | 6 | 6 | CA | Redding Power | 7307 | 6 | 42.5 |  | CT | NG | 40.5073 | -122.4233 | 8 | 2011 | 0 | 0 | 0 | 7307 |  |  | 6 | Generator match on plant and gen IDs Step 1a: Exact match
3240 | NY | Richard M Flynn (Holtsville) | 7314 | 001 | NA1 | 108 | Pipeline Natural Gas | 40.8153 | -73.0644 | OPR | 1994-03-05T00:00:00 | 0 | 001 | NA1 | NY | Richard M Flynn | 7314 | NA1 | 110 |  | CT | NG | 40.8158 | -73.064 | 5 | 1994 | 0 | 0 | 0 | 7314 |  |  | NA1 | Generator match on plant and gen IDs Step 1a: Exact match
3239 | NY | Richard M Flynn (Holtsville) | 7314 | 001 | NA2 | 56 | Pipeline Natural Gas | 40.8153 | -73.0644 | OPR | 1994-03-05T00:00:00 | 0 | 001 | NA2 | NY | Richard M Flynn | 7314 | NA2 | 60 | EIA01 | CA | NG | 40.8158 | -73.064 | 5 | 1994 | 0 | 0 | 0 | 7314 | 1 | 2 | NA2 | Generator match on plant and gen IDs Step 1a: Exact match | 6_1_EnviroAssoc (boilers and generators) match on plant, boiler, and gen IDs Step 2d: Modify IDs; remove leading letters
3241 | CA | Almond Power Plant | 7315 | 1 | 1 | 55 | Pipeline Natural Gas | 37.5739 | -120.9854 | OPR | 1996-04-08T00:00:00 | 0 | 1 | 1 | CA | Almond Power Plant | 7315 | 1 | 49.5 |  | GT | NG | 37.5744 | -120.985 | 4 | 1996 | 0 | 0 | 0 | 7315 |  |  | 1 | Generator match on plant and gen IDs Step 1a: Exact match
3242 | CA | Almond Power Plant | 7315 | 2 | 2 | 54 | Pipeline Natural Gas | 37.5739 | -120.9854 | OPR | 2012-05-11T00:00:00 | 0 | 2 | 2 | CA | Almond Power Plant | 7315 | 2 | 58 |  | GT | NG | 37.5744 | -120.985 | 7 | 2012 | 0 | 0 | 0 | 7315 |  |  | 2 | Generator match on plant and gen IDs Step 1a: Exact match
3243 | CA | Almond Power Plant | 7315 | 3 | 3 | 54 | Pipeline Natural Gas | 37.5739 | -120.9854 | OPR | 2012-05-03T00:00:00 | 0 | 3 | 3 | CA | Almond Power Plant | 7315 | 3 | 58 |  | GT | NG | 37.5744 | -120.985 | 7 | 2012 | 0 | 0 | 0 | 7315 |  |  | 3 | Generator match on plant and gen IDs Step 1a: Exact match
3244 | CA | Almond Power Plant | 7315 | 4 | 4 | 54 | Pipeline Natural Gas | 37.5739 | -120.9854 | OPR | 2012-04-29T00:00:00 | 0 | 4 | 4 | CA | Almond Power Plant | 7315 | 4 | 58 |  | GT | NG | 37.5744 | -120.985 | 7 | 2012 | 0 | 0 | 0 | 7315 |  |  | 4 | Generator match on plant and gen IDs Step 1a: Exact match
3245 | DE | Van Sant | 7318 | **11 | 1 | 45.1 | Pipeline Natural Gas | 39.15 | -75.5466 | OPR | 1991-06-01T00:00:00 | 0 | **11 | 1 | DE | Van Sant Station | 7318 | 1 | 45.1 |  | GT | NG | 39.145 | -75.5482 | 5 | 1991 | 0 | 0 | 0 | 7318 |  |  | 1 | Generator match on plant and gen IDs Step 1a: Exact match
3246 | TX | San Jacinto Steam Electric Station | 7325 | SJS1 | 1 | 88.2 | Pipeline Natural Gas | 29.6967 | -95.0411 | OPR | 1995-04-21T00:00:00 | 0 | SJS1 | 1 | TX | San Jacinto Steam Electric Station | 7325 | 1 | 88.2 |  | GT | NG | 29.6948 | -95.0406 | 4 | 1995 | 12 | 2031 | 0 | 7325 |  |  | 1 | Generator match on plant and gen IDs Step 1a: Exact match
3247 | TX | San Jacinto Steam Electric Station | 7325 | SJS2 | 2 | 88.2 | Pipeline Natural Gas | 29.6967 | -95.0411 | OPR | 1995-04-21T00:00:00 | 0 | SJS2 | 2 | TX | San Jacinto Steam Electric Station | 7325 | 2 | 88.2 |  | GT | NG | 29.6948 | -95.0406 | 4 | 1995 | 12 | 2031 | 0 | 7325 |  |  | 2 | Generator match on plant and gen IDs Step 1a: Exact match
3248 | IN | Richmond (IN) | 7335 | RCT1 | RCT1 | 38.7 | Pipeline Natural Gas | 39.8383 | -84.9665 | OPR | 1992-05-01T00:00:00 | 0 | RCT1 | RCT1 | IN | Richmond | 7335 | RCT1 | 41.4 |  | GT | NG | 39.8396 | -84.9657 | 5 | 1992 | 0 | 0 | 0 | 7335 |  |  | RCT1 | Generator match on plant and gen IDs Step 1a: Exact match
3249 | IN | Richmond (IN) | 7335 | RCT2 | RCT2 | 38.7 | Pipeline Natural Gas | 39.8383 | -84.9665 | OPR | 1992-05-01T00:00:00 | 0 | RCT2 | RCT2 | IN | Richmond | 7335 | RCT2 | 41.4 |  | GT | NG | 39.8396 | -84.9657 | 5 | 1992 | 0 | 0 | 0 | 7335 |  |  | RCT2 | Generator match on plant and gen IDs Step 1a: Exact match
3250 | IN | Anderson | 7336 | ACT1 | ACT1 | 38.7 | Pipeline Natural Gas | 40.0529 | -85.7389 | OPR | 1992-06-01T00:00:00 | 0 | ACT1 | ACT1 | IN | Anderson | 7336 | ACT1 | 41.4 |  | GT | NG | 40.0529 | -85.7389 | 6 | 1992 | 0 | 0 | 0 | 7336 |  |  | ACT1 | Generator match on plant and gen IDs Step 1a: Exact match
3251 | IN | Anderson | 7336 | ACT2 | ACT2 | 38.7 | Pipeline Natural Gas | 40.0529 | -85.7389 | OPR | 1992-10-01T00:00:00 | 0 | ACT2 | ACT2 | IN | Anderson | 7336 | ACT2 | 41.4 |  | GT | NG | 40.0529 | -85.7389 | 6 | 1992 | 0 | 0 | 0 | 7336 |  |  | ACT2 | Generator match on plant and gen IDs Step 1a: Exact match
3252 | IN | Anderson | 7336 | ACT3 | ACT3 | 84 | Pipeline Natural Gas | 40.0529 | -85.7389 | OPR | 2004-03-09T00:00:00 | 0 | ACT3 | ACT3 | IN | Anderson | 7336 | ACT3 | 85.9 |  | GT | NG | 40.0529 | -85.7389 | 6 | 2004 | 0 | 0 | 0 | 7336 |  |  | ACT3 | Generator match on plant and gen IDs Step 1a: Exact match
3253 | IA | George Neal South | 7343 | 4 | 4 | 639.9 | Coal | 42.3022 | -96.3622 | OPR | 1979-07-01T00:00:00 | 0 | 4 | 4 | IA | George Neal South | 7343 | 4 | 695.9 | 4 | ST | RC | 42.3006 | -96.3617 | 7 | 1979 | 0 | 0 | 0 | 7343 | 4 | 4 | 4 | Generator match on plant and gen IDs Step 1a: Exact match | 6_1_EnviroAssoc (boilers and generators) match on plant, boiler, and gen IDs Step 2a: Exact match
3254 | FL | University of Florida | 7345 | 1 | P1 | 43 | Pipeline Natural Gas | 29.6397 | -82.3486 | OPR | 1993-12-17T00:00:00 | 0 | 1 | P1 | FL | University of Florida | 7345 | P1 | 54.2 |  | GT | NG | 29.6403 | -82.3486 | 1 | 1994 | 0 | 0 | 0 | 7345 |  |  | P1 | Generator match on plant and gen IDs Step 1a: Exact match
3255 | GA | Robins | 7348 | CT1 | 1 | 91.9 | Pipeline Natural Gas | 32.5806 | -83.5831 | OPR | 1995-04-19T00:00:00 | 0 | CT1 | 1 | GA | Robins | 7348 | 1 | 91.9 |  | GT | NG | 32.5792 | -83.5822 | 5 | 1995 | 0 | 0 | 0 | 7348 |  |  | 1 | Generator match on plant and gen IDs Step 1a: Exact match
3256 | GA | Robins | 7348 | CT2 | 2 | 91.9 | Pipeline Natural Gas | 32.5806 | -83.5831 | OPR | 1995-04-27T00:00:00 | 0 | CT2 | 2 | GA | Robins | 7348 | 2 | 91.9 |  | GT | NG | 32.5792 | -83.5822 | 5 | 1995 | 0 | 0 | 0 | 7348 |  |  | 2 | Generator match on plant and gen IDs Step 1a: Exact match
3257 | OR | Coyote Springs | 7350 | CTG1 | 1 | 185.8 | Pipeline Natural Gas | 45.8486 | -119.6744 | OPR | 1995-11-26T00:00:00 | 0 | CTG1 | 1 | OR | Coyote Springs | 7350 | 1 | 208 |  | CT | NG | 45.848 | -119.6739 | 11 | 1995 | 0 | 0 | 0 | 7350 |  |  | 1 | Generator match on plant and gen IDs Step 1a: Exact match
3258 | OR | Coyote Springs | 7350 | CTG1 | 2 | 80.6 | Pipeline Natural Gas | 45.8486 | -119.6744 | OPR | 1995-11-26T00:00:00 | 0 | CTG1 | 2 | OR | Coyote Springs | 7350 | 2 | 88 | SG01 | CA | NG | 45.848 | -119.6739 | 11 | 1995 | 0 | 0 | 0 | 7350 | 1 | 2 | 2 | Generator match on plant and gen IDs Step 1a: Exact match | 6_1_EnviroAssoc (boilers and generators) match on plant, boiler, and gen IDs Step 2d: Modify IDs; remove leading letters
6737 | OR | Coyote Springs | 7350 | CTG2 | CT2 | 170 | Pipeline Natural Gas | 45.8486 | -119.6744 | OPR | 2003-06-03T00:00:00 | 0 | CTG2 | CT2 | OR | Coyote Springs II | 7931 | 1 | 170 |  | CT | NG | 45.848 | -119.674 | 7 | 2003 | 0 | 0 | 0 | 7931 |  |  |  | Manual Match | Manual Match
6736 | OR | Coyote Springs | 7350 | CTG2 | ST2 | 117 | Pipeline Natural Gas | 45.8486 | -119.6744 | OPR | 2003-06-03T00:00:00 | 0 | CTG2 | ST2 | OR | Coyote Springs II | 7931 | 2 | 117 | SG02 | CA | NG | 45.848 | -119.674 | 7 | 2003 | 0 | 0 | 0 | 7931 |  |  |  | Manual Match | Manual Match
3259 | FL | Midulla Generating Station | 7380 | 1 | CT1 | 157.5 | Pipeline Natural Gas | 27.6417 | -81.9625 | OPR | 2001-08-11T00:00:00 | 0 | 1 | CT1 | FL | Midulla Generating Station | 7380 | CT1 | 181.1 |  | CT | NG | 27.6417 | -81.9625 | 1 | 2002 | 0 | 0 | 0 | 7380 |  |  | CT1 | Generator match on plant and gen IDs Step 1a: Exact match
3260 | FL | Midulla Generating Station | 7380 | 1 | ST3 | 189 | Pipeline Natural Gas | 27.6417 | -81.9625 | OPR | 2001-08-11T00:00:00 | 0 | 1 | ST3 | FL | Midulla Generating Station | 7380 | ST3 | 181.1 | HRSG1 | CA | NG | 27.6417 | -81.9625 | 1 | 2002 | 0 | 0 | 0 | 7380 | 1 | 3 | ST3 | Generator match on plant and gen IDs Step 1a: Exact match | 6_1_EnviroAssoc (boilers and generators) match on plant, boiler, and gen IDs Step 2d: Modify IDs; remove leading letters
3262 | FL | Midulla Generating Station | 7380 | 2 | CT2 | 157.5 | Pipeline Natural Gas | 27.6417 | -81.9625 | OPR | 2001-08-29T00:00:00 | 0 | 2 | CT2 | FL | Midulla Generating Station | 7380 | CT2 | 181.1 |  | CT | NG | 27.6417 | -81.9625 | 1 | 2002 | 0 | 0 | 0 | 7380 |  |  | CT2 | Generator match on plant and gen IDs Step 1a: Exact match
3261 | FL | Midulla Generating Station | 7380 | 2 | ST3 | 189 | Pipeline Natural Gas | 27.6417 | -81.9625 | OPR | 2001-08-29T00:00:00 | 0 | 2 | ST3 | FL | Midulla Generating Station | 7380 | ST3 | 181.1 | HRSG2 | CA | NG | 27.6417 | -81.9625 | 1 | 2002 | 0 | 0 | 0 | 7380 | 2 | 3 | ST3 | Generator match on plant and gen IDs Step 1a: Exact match | 6_1_EnviroAssoc (boilers and generators) match on plant, boiler, and gen IDs Step 2d: Modify IDs; remove leading letters
3263 | FL | Midulla Generating Station | 7380 | 4A | GT4 | 60 | Pipeline Natural Gas | 27.6417 | -81.9625 | OPR | 2006-07-19T00:00:00 | 0 | 4A | GT4 | FL | Midulla Generating Station | 7380 | GT4 | 62 |  | GT | NG | 27.6417 | -81.9625 | 12 | 2006 | 0 | 0 | 0 | 7380 |  |  | GT4 | Generator match on plant and gen IDs Step 1a: Exact match
3264 | FL | Midulla Generating Station | 7380 | 4B | GT4 | 60 | Pipeline Natural Gas | 27.6417 | -81.9625 | OPR | 2006-07-19T00:00:00 | 0 | 4B | GT4 | FL | Midulla Generating Station | 7380 | GT4 | 62 |  | GT | NG | 27.6417 | -81.9625 | 12 | 2006 | 0 | 0 | 0 | 7380 |  |  | GT4 | Generator match on plant and gen IDs Step 1a: Exact match
3265 | FL | Midulla Generating Station | 7380 | 5A | GT5 | 60 | Pipeline Natural Gas | 27.6417 | -81.9625 | OPR | 2006-06-30T00:00:00 | 0 | 5A | GT5 | FL | Midulla Generating Station | 7380 | GT5 | 62 |  | GT | NG | 27.6417 | -81.9625 | 12 | 2006 | 0 | 0 | 0 | 7380 |  |  | GT5 | Generator match on plant and gen IDs Step 1a: Exact match
3266 | FL | Midulla Generating Station | 7380 | 5B | GT5 | 60 | Pipeline Natural Gas | 27.6417 | -81.9625 | OPR | 2006-07-05T00:00:00 | 0 | 5B | GT5 | FL | Midulla Generating Station | 7380 | GT5 | 62 |  | GT | NG | 27.6417 | -81.9625 | 12 | 2006 | 0 | 0 | 0 | 7380 |  |  | GT5 | Generator match on plant and gen IDs Step 1a: Exact match
3267 | FL | Midulla Generating Station | 7380 | 6A | GT6 | 60 | Pipeline Natural Gas | 27.6417 | -81.9625 | OPR | 2006-06-19T00:00:00 | 0 | 6A | GT6 | FL | Midulla Generating Station | 7380 | GT6 | 62 |  | GT | NG | 27.6417 | -81.9625 | 12 | 2006 | 0 | 0 | 0 | 7380 |  |  | GT6 | Generator match on plant and gen IDs Step 1a: Exact match
3268 | FL | Midulla Generating Station | 7380 | 6B | GT6 | 60 | Pipeline Natural Gas | 27.6417 | -81.9625 | OPR | 2006-06-19T00:00:00 | 0 | 6B | GT6 | FL | Midulla Generating Station | 7380 | GT6 | 62 |  | GT | NG | 27.6417 | -81.9625 | 12 | 2006 | 0 | 0 | 0 | 7380 |  |  | GT6 | Generator match on plant and gen IDs Step 1a: Exact match
3269 | FL | Midulla Generating Station | 7380 | 7A | GT7 | 60 | Pipeline Natural Gas | 27.6417 | -81.9625 | OPR | 2006-06-06T00:00:00 | 0 | 7A | GT7 | FL | Midulla Generating Station | 7380 | GT7 | 62 |  | GT | NG | 27.6417 | -81.9625 | 12 | 2006 | 0 | 0 | 0 | 7380 |  |  | GT7 | Generator match on plant and gen IDs Step 1a: Exact match
3270 | FL | Midulla Generating Station | 7380 | 7B | GT7 | 60 | Pipeline Natural Gas | 27.6417 | -81.9625 | OPR | 2006-06-06T00:00:00 | 0 | 7B | GT7 | FL | Midulla Generating Station | 7380 | GT7 | 62 |  | GT | NG | 27.6417 | -81.9625 | 12 | 2006 | 0 | 0 | 0 | 7380 |  |  | GT7 | Generator match on plant and gen IDs Step 1a: Exact match
3271 | FL | Midulla Generating Station | 7380 | 8A | GT8 | 60 | Pipeline Natural Gas | 27.6417 | -81.9625 | OPR | 2006-05-30T00:00:00 | 0 | 8A | GT8 | FL | Midulla Generating Station | 7380 | GT8 | 62 |  | GT | NG | 27.6417 | -81.9625 | 12 | 2006 | 0 | 0 | 0 | 7380 |  |  | GT8 | Generator match on plant and gen IDs Step 1a: Exact match
3272 | FL | Midulla Generating Station | 7380 | 8B | GT8 | 60 | Pipeline Natural Gas | 27.6417 | -81.9625 | OPR | 2006-05-30T00:00:00 | 0 | 8B | GT8 | FL | Midulla Generating Station | 7380 | GT8 | 62 |  | GT | NG | 27.6417 | -81.9625 | 12 | 2006 | 0 | 0 | 0 | 7380 |  |  | GT8 | Generator match on plant and gen IDs Step 1a: Exact match
3273 | IL | Interstate | 7425 | 1 | 1 | 138.6 | Pipeline Natural Gas | 39.8233 | -89.5888 | OPR | 1997-01-01T00:00:00 | 0 | 1 | 1 | IL | Interstate | 7425 | 1 | 138.6 |  | GT | DFO | 39.8233 | -89.5891 | 9 | 1997 | 0 | 0 | 0 | 7425 |  |  | 1 | Generator match on plant and gen IDs Step 1a: Exact match
3274 | CA | NCPA Combustion Turbine Project #2 | 7449 | NA1 | NA1 | 50 | Pipeline Natural Gas | 38.088 | -121.3871 | OPR | 1996-04-01T00:00:00 | 0 | NA1 | NA1 | CA | Combustion Turbine Project No 2 | 7449 | NA1 | 50 |  | GT | NG | 38.0881 | -121.3869 | 4 | 1996 | 0 | 0 | 0 | 7449 |  |  | NA1 | Generator match on plant and gen IDs Step 1a: Exact match
3275 | ID | Rathdrum Combustion Turbine Project | 7456 | 1 | 1 | 83.5 | Pipeline Natural Gas | 47.8034 | -116.869 | OPR | 1995-01-01T00:00:00 | 0 | 1 | 1 | ID | Rathdrum | 7456 | 1 | 83.2 |  | GT | NG | 47.8043 | -116.8673 | 11 | 1994 | 0 | 0 | 0 | 7456 |  |  | 1 | Generator match on plant and gen IDs Step 1a: Exact match
3276 | ID | Rathdrum Combustion Turbine Project | 7456 | 2 | 2 | 83.5 | Pipeline Natural Gas | 47.8034 | -116.869 | OPR | 1995-01-01T00:00:00 | 0 | 2 | 2 | ID | Rathdrum | 7456 | 2 | 83.2 |  | GT | NG | 47.8043 | -116.8673 | 11 | 1994 | 0 | 0 | 0 | 7456 |  |  | 2 | Generator match on plant and gen IDs Step 1a: Exact match
3277 | WY | Neil Simpson II | 7504 | 001 | 2 | 100 | Coal | 44.2853 | -105.3841 | OPR | 1995-06-15T00:00:00 | 0 | 001 | 2 | WY | Neil Simpson II | 7504 | 2 | 90 |  | ST | SUB | 44.2856 | -105.3833 | 9 | 1995 | 0 | 0 | 0 | 7504 |  |  | 2 | Generator match on plant and gen IDs Step 1a: Exact match
3278 | WY | Neil Simpson II | 7504 | CT1 | GT1 | 40 | Pipeline Natural Gas | 44.2853 | -105.3841 | OPR | 2000-06-15T00:00:00 | 0 | CT1 | GT1 | WY | Neil Simpson II | 7504 | GT1 | 40 |  | GT | NG | 44.2856 | -105.3833 | 6 | 2000 | 0 | 0 | 0 | 7504 |  |  | GT1 | Generator match on plant and gen IDs Step 1a: Exact match
3279 | KS | McPherson Municipal Power Plant #3 | 7515 | 1 | NA1 | 115.6 | Pipeline Natural Gas | 38.3864 | -97.61 | OPR | 1998-10-29T00:00:00 | 0 | 1 | NA1 | KS | McPherson 3 | 7515 | NA1 | 115.6 |  | GT | NG | 38.3893 | -97.6111 | 10 | 1998 | 0 | 0 | 0 | 7515 |  |  | NA1 | Generator match on plant and gen IDs Step 1a: Exact match
3281 | CA | Carson Power Plant | 7527 | 1 | 1 | 54 | Natural Gas | 38.4461 | -121.4614 | OPR | 1995-10-11T00:00:00 | 0 | 1 | 1 | CA | Carson Ice-Gen Project | 7527 | 1 | 54 |  | GT | NG | 38.4457 | -121.4624 | 10 | 1995 | 0 | 0 | 0 | 7527 |  |  | 1 | Generator match on plant and gen IDs Step 1a: Exact match
3280 | CA | Carson Power Plant | 7527 | 1 | 2 | 17.5 | Natural Gas | 38.4461 | -121.4614 | OPR | 1995-10-11T00:00:00 | 0 | 1 | 2 | CA | Carson Ice-Gen Project | 7527 | 2 | 17.5 |  | CA | NG | 38.4457 | -121.4624 | 10 | 1995 | 0 | 0 | 0 | 7527 |  |  | 2 | Generator match on plant and gen IDs Step 1a: Exact match
3282 | CA | Carson Power Plant | 7527 | 2 | CCCT | 54 | Natural Gas | 38.4461 | -121.4614 | OPR | 1995-10-11T00:00:00 | 0 | 2 | CCCT | CA | Carson Ice-Gen Project | 7527 | CCCT | 54 |  | CT | NG | 38.4457 | -121.4624 | 10 | 1995 | 0 | 0 | 0 | 7527 |  |  | CCCT | Generator match on plant and gen IDs Step 1a: Exact match
3283 | WV | North Branch Power Station | 7537 | 1A | 1 | 80 | Coal | 39.2623 | -79.3306 | RET | 2012-09-01T00:00:00 | 2012 | 1A | 1 | WV | North Branch (WV) | 7537 | 1 | 80 |  | ST | WC | 39.2633 | -79.3308 | 5 | 1992 | 12 | 2012 | 0 | 7537 |  |  | 1 | Generator match on plant and gen IDs Step 1a: Exact match
3284 | WV | North Branch Power Station | 7537 | 1B | 1 | 80 | Coal | 39.2623 | -79.3306 | RET | 2012-09-01T00:00:00 | 2012 | 1B | 1 | WV | North Branch (WV) | 7537 | 1 | 80 |  | ST | WC | 39.2633 | -79.3308 | 5 | 1992 | 12 | 2012 | 0 | 7537 |  |  | 1 | Generator match on plant and gen IDs Step 1a: Exact match
3286 | CA | Procter and Gamble Power Plant | 7551 | 1A | CCST | 49.9 | Pipeline Natural Gas | 38.5306 | -121.399 | OPR | 1997-04-07T00:00:00 | 0 | 1A | CCST | CA | SCA Cogen 2 | 7551 | CCST | 49.8 |  | CA | NG | 38.5309 | -121.4001 | 3 | 1997 | 0 | 0 | 0 | 7551 |  |  | CCST | Generator match on plant and gen IDs Step 1a: Exact match
3285 | CA | Procter and Gamble Power Plant | 7551 | 1A | CT1A | 49.9 | Pipeline Natural Gas | 38.5306 | -121.399 | OPR | 1997-04-07T00:00:00 | 0 | 1A | CT1A | CA | SCA Cogen 2 | 7551 | CT1A | 49.8 |  | CT | NG | 38.5309 | -121.4001 | 5 | 1997 | 0 | 0 | 0 | 7551 |  |  | CT1A | Generator match on plant and gen IDs Step 1a: Exact match
3288 | CA | Procter and Gamble Power Plant | 7551 | 1B | CCST | 49.9 | Pipeline Natural Gas | 38.5306 | -121.399 | OPR | 1997-04-07T00:00:00 | 0 | 1B | CCST | CA | SCA Cogen 2 | 7551 | CCST | 49.8 |  | CA | NG | 38.5309 | -121.4001 | 3 | 1997 | 0 | 0 | 0 | 7551 |  |  | CCST | Generator match on plant and gen IDs Step 1a: Exact match
3287 | CA | Procter and Gamble Power Plant | 7551 | 1B | CT1B | 49.9 | Pipeline Natural Gas | 38.5306 | -121.399 | OPR | 1997-04-07T00:00:00 | 0 | 1B | CT1B | CA | SCA Cogen 2 | 7551 | CT1B | 49.8 |  | CT | NG | 38.5309 | -121.4001 | 3 | 1997 | 0 | 0 | 0 | 7551 |  |  | CT1B | Generator match on plant and gen IDs Step 1a: Exact match
3289 | CA | Procter and Gamble Power Plant | 7551 | 1C | CT1C | 44 | Pipeline Natural Gas | 38.5306 | -121.399 | OPR | 2001-03-01T00:00:00 | 0 | 1C | CT1C | CA | SCA Cogen 2 | 7551 | CT1C | 44 |  | GT | NG | 38.5309 | -121.4001 | 4 | 2001 | 0 | 0 | 0 | 7551 |  |  | CT1C | Generator match on plant and gen IDs Step 1a: Exact match
3291 | CA | Campbell Power Plant | 7552 | 1 | CCCT | 118.8 | Pipeline Natural Gas | 38.511 | -121.4735 | OPR | 1997-08-10T00:00:00 | 0 | 1 | CCCT | CA | SPA Cogen 3 | 7552 | CCCT | 118.7 |  | CT | NG | 38.511 | -121.4735 | 12 | 1997 | 0 | 0 | 0 | 7552 |  |  | CCCT | Generator match on plant and gen IDs Step 1a: Exact match
3290 | CA | Campbell Power Plant | 7552 | 1 | CCST | 55.3 | Pipeline Natural Gas | 38.511 | -121.4735 | OPR | 1997-08-10T00:00:00 | 0 | 1 | CCST | CA | SPA Cogen 3 | 7552 | CCST | 55.2 |  | CA | NG | 38.511 | -121.4735 | 12 | 1997 | 0 | 0 | 0 | 7552 |  |  | CCST | Generator match on plant and gen IDs Step 1a: Exact match
3292 | MO | St. Francis Power Plant | 7604 | 1 | 1 | 289 | Pipeline Natural Gas | 36.5852 | -90.1779 | OPR | 1999-07-24T00:00:00 | 0 | 1 | 1 | MO | St Francis Energy Facility | 7604 | 1 | 253.3 | HRSG1 | CS | NG | 36.5852 | -90.1779 | 7 | 1999 | 0 | 0 | 0 | 7604 | 1 | 1 | 1 | Generator match on plant and gen IDs Step 1a: Exact match | 6_1_EnviroAssoc (boilers and generators) match on plant, boiler, and gen IDs Step 2d: Modify IDs; remove leading letters
3293 | MO | St. Francis Power Plant | 7604 | 2 | 2 | 289 | Pipeline Natural Gas | 36.5852 | -90.1779 | OPR | 2001-02-01T00:00:00 | 0 | 2 | 2 | MO | St Francis Energy Facility | 7604 | 2 | 253.3 | HRSG2 | CS | NG | 36.5852 | -90.1779 | 4 | 2001 | 0 | 0 | 0 | 7604 | 2 | 2 | 2 | Generator match on plant and gen IDs Step 1a: Exact match | 6_1_EnviroAssoc (boilers and generators) match on plant, boiler, and gen IDs Step 2d: Modify IDs; remove leading letters
3294 | WA | River Road | 7605 | 1 | 1 | 248 | Natural Gas | 45.65 | -122.7231 | OPR | 1997-12-08T00:00:00 | 0 | 1 | 1 | WA | River Road Gen Plant | 7605 | 1 | 248 | 1 | CS | NG | 45.6497 | -122.7256 | 12 | 1997 | 0 | 0 | 0 | 7605 | 1 | 1 | 1 | Generator match on plant and gen IDs Step 1a: Exact match | 6_1_EnviroAssoc (boilers and generators) match on plant, boiler, and gen IDs Step 2a: Exact match
3295 | CA | Anaheim Combustion Turbine | 7693 | 1 | 1 | 49.3 | Pipeline Natural Gas | 33.8539 | -117.8561 | RET | 2019-12-31T00:00:00 | 2019 | 1 | 1 | CA | Anaheim GT | 7693 | 1 | 49.2 |  | GT | NG | 33.8535 | -117.8563 | 5 | 1991 | 12 | 2019 | 0 | 7693 |  |  | 1 | Generator match on plant and gen IDs Step 1a: Exact match
3297 | AL | Washington County Cogen (Olin) | 7697 | CC1 | 1 | 69.3 | Pipeline Natural Gas | 31.2622 | -88.0052 | OPR | 1999-02-11T00:00:00 | 0 | CC1 | 1 | AL | Washington County Cogeneration Facility | 7697 | 1 | 82.6 |  | CT | NG | 31.2504 | -88.0156 | 2 | 1999 | 0 | 0 | 0 | 7697 |  |  | 1 | Generator match on plant and gen IDs Step 1a: Exact match
3296 | AL | Washington County Cogen (Olin) | 7697 | CC1 | 2 | 39.7 | Pipeline Natural Gas | 31.2622 | -88.0052 | OPR | 1999-02-11T00:00:00 | 0 | CC1 | 2 | AL | Washington County Cogeneration Facility | 7697 | 2 | 39.9 | 1 | CA | NG | 31.2504 | -88.0156 | 2 | 1999 | 0 | 0 | 0 | 7697 | 1 | 2 | 2 | Generator match on plant and gen IDs Step 1a: Exact match | 6_1_EnviroAssoc (boilers and generators) match on plant, boiler, and gen IDs Step 2d: Modify IDs; remove leading letters
3298 | AL | SABIC Innovative Plastics - Burkville | 7698 | CC1 | 1 | 82.2 | Pipeline Natural Gas | 32.3102 | -86.5242 | OPR | 1999-05-16T00:00:00 | 0 | CC1 | 1 | AL | General Electric Plastic | 7698 | 1 | 82.2 |  | CT | NG | 32.3102 | -86.5254 | 7 | 1999 | 0 | 0 | 0 | 7698 |  |  | 1 | Generator match on plant and gen IDs Step 1a: Exact match
3299 | AL | SABIC Innovative Plastics - Burkville | 7698 | CC1 | 2 | 14.8 | Pipeline Natural Gas | 32.3102 | -86.5242 | OPR | 1999-05-16T00:00:00 | 0 | CC1 | 2 | AL | General Electric Plastic | 7698 | 2 | 14.8 | HRSG1 | CA | NG | 32.3102 | -86.5254 | 7 | 1999 | 0 | 0 | 0 | 7698 | 1 | 2 | 2 | Generator match on plant and gen IDs Step 1a: Exact match | 6_1_EnviroAssoc (boilers and generators) match on plant, boiler, and gen IDs Step 2d: Modify IDs; remove leading letters
3300 | FL | Tiger Bay | 7699 | 1 | CT1 | 195.3 | Pipeline Natural Gas | 27.7447 | -81.85 | OPR | 1997-07-14T00:00:00 | 0 | 1 | CT1 | FL | Tiger Bay | 7699 | CT1 | 195.2 |  | CT | NG | 27.7464 | -81.8495 | 8 | 1997 | 0 | 0 | 0 | 7699 |  |  | CT1 | Generator match on plant and gen IDs Step 1a: Exact match
3301 | FL | Tiger Bay | 7699 | 1 | CW1 | 82.9 | Pipeline Natural Gas | 27.7447 | -81.85 | OPR | 1997-07-14T00:00:00 | 0 | 1 | CW1 | FL | Tiger Bay | 7699 | CW1 | 82.9 | 1 | CA | NG | 27.7464 | -81.8495 | 8 | 1997 | 0 | 0 | 0 | 7699 | 1 | CW1 | CW1 | Generator match on plant and gen IDs Step 1a: Exact match | 6_1_EnviroAssoc (boilers and generators) match on plant, boiler, and gen IDs Step 2a: Exact match
3303 | PA | Fairless Hills Generating Station | 7701 | PHBLR3 | A | 30 | Pipeline Natural Gas | 40.1405 | -74.7506 | RET | 2009-01-01T00:00:00 | 2009 | PHBLR3 | A | PA | Fairless Hills | 7701 | A | 30 | 3 | ST | LFG | 40.1405 | -74.7506 | 12 | 1996 | 6 | 2020 | 0 | 7701 | 3 | A | A | Generator match on plant and gen IDs Step 1a: Exact match | 6_1_EnviroAssoc (boilers and generators) match on plant, boiler, and gen IDs Step 2d: Modify IDs; remove leading letters
3302 | PA | Fairless Hills Generating Station | 7701 | PHBLR3 | B | 30 | Pipeline Natural Gas | 40.1405 | -74.7506 | RET | 2009-01-01T00:00:00 | 2009 | PHBLR3 | B | PA | Fairless Hills | 7701 | B | 30 | 3 | ST | LFG | 40.1405 | -74.7506 | 12 | 1996 | 6 | 2020 | 0 | 7701 | 3 | B | B | Generator match on plant and gen IDs Step 1a: Exact match | 6_1_EnviroAssoc (boilers and generators) match on plant, boiler, and gen IDs Step 2d: Modify IDs; remove leading letters
3305 | PA | Fairless Hills Generating Station | 7701 | PHBLR4 | A | 30 | Other Gas | 40.1405 | -74.7506 | RET | 2020-06-01T00:00:00 | 2020 | PHBLR4 | A | PA | Fairless Hills | 7701 | A | 30 | 4 | ST | LFG | 40.1405 | -74.7506 | 12 | 1996 | 6 | 2020 | 0 | 7701 | 4 | A | A | Generator match on plant and gen IDs Step 1a: Exact match | 6_1_EnviroAssoc (boilers and generators) match on plant, boiler, and gen IDs Step 2d: Modify IDs; remove leading letters
3304 | PA | Fairless Hills Generating Station | 7701 | PHBLR4 | B | 30 | Other Gas | 40.1405 | -74.7506 | RET | 2020-06-01T00:00:00 | 2020 | PHBLR4 | B | PA | Fairless Hills | 7701 | B | 30 | 4 | ST | LFG | 40.1405 | -74.7506 | 12 | 1996 | 6 | 2020 | 0 | 7701 | 4 | B | B | Generator match on plant and gen IDs Step 1a: Exact match | 6_1_EnviroAssoc (boilers and generators) match on plant, boiler, and gen IDs Step 2d: Modify IDs; remove leading letters
3307 | PA | Fairless Hills Generating Station | 7701 | PHBLR5 | A | 30 | Other Gas | 40.1405 | -74.7506 | RET | 2020-06-01T00:00:00 | 2020 | PHBLR5 | A | PA | Fairless Hills | 7701 | A | 30 | 5 | ST | LFG | 40.1405 | -74.7506 | 12 | 1996 | 6 | 2020 | 0 | 7701 | 5 | A | A | Generator match on plant and gen IDs Step 1a: Exact match | 6_1_EnviroAssoc (boilers and generators) match on plant, boiler, and gen IDs Step 2d: Modify IDs; remove leading letters
3306 | PA | Fairless Hills Generating Station | 7701 | PHBLR5 | B | 30 | Other Gas | 40.1405 | -74.7506 | RET | 2020-06-01T00:00:00 | 2020 | PHBLR5 | B | PA | Fairless Hills | 7701 | B | 30 | 5 | ST | LFG | 40.1405 | -74.7506 | 12 | 1996 | 6 | 2020 | 0 | 7701 | 5 | B | B | Generator match on plant and gen IDs Step 1a: Exact match | 6_1_EnviroAssoc (boilers and generators) match on plant, boiler, and gen IDs Step 2d: Modify IDs; remove leading letters
3309 | AL | Plant H. Allen Franklin | 7710 | 1A | CT1A | 203.1 | Pipeline Natural Gas | 32.6094 | -85.0961 | OPR | 2001-07-12T00:00:00 | 0 | 1A | CT1A | AL | H Allen Franklin Combined Cycle | 7710 | CT1A | 203.1 |  | CT | NG | 32.6078 | -85.0975 | 6 | 2002 | 0 | 0 | 0 | 7710 |  |  | CT1A | Generator match on plant and gen IDs Step 1a: Exact match
3308 | AL | Plant H. Allen Franklin | 7710 | 1A | ST1 | 213.3 | Pipeline Natural Gas | 32.6094 | -85.0961 | OPR | 2001-07-12T00:00:00 | 0 | 1A | ST1 | AL | H Allen Franklin Combined Cycle | 7710 | ST1 | 213.3 | 1A | CA | NG | 32.6078 | -85.0975 | 6 | 2002 | 0 | 0 | 0 | 7710 | 1A | ST1 | ST1 | Generator match on plant and gen IDs Step 1a: Exact match | 6_1_EnviroAssoc (boilers and generators) match on plant, boiler, and gen IDs Step 2a: Exact match
3311 | AL | Plant H. Allen Franklin | 7710 | 1B | CT1B | 203.1 | Pipeline Natural Gas | 32.6094 | -85.0961 | OPR | 2001-12-08T00:00:00 | 0 | 1B | CT1B | AL | H Allen Franklin Combined Cycle | 7710 | CT1B | 203.1 |  | CT | NG | 32.6078 | -85.0975 | 6 | 2002 | 0 | 0 | 0 | 7710 |  |  | CT1B | Generator match on plant and gen IDs Step 1a: Exact match
3310 | AL | Plant H. Allen Franklin | 7710 | 1B | ST1 | 213.3 | Pipeline Natural Gas | 32.6094 | -85.0961 | OPR | 2001-12-08T00:00:00 | 0 | 1B | ST1 | AL | H Allen Franklin Combined Cycle | 7710 | ST1 | 213.3 | 1B | CA | NG | 32.6078 | -85.0975 | 6 | 2002 | 0 | 0 | 0 | 7710 | 1B | ST1 | ST1 | Generator match on plant and gen IDs Step 1a: Exact match | 6_1_EnviroAssoc (boilers and generators) match on plant, boiler, and gen IDs Step 2a: Exact match
3312 | AL | Plant H. Allen Franklin | 7710 | 2A | CT2A | 203.1 | Pipeline Natural Gas | 32.6094 | -85.0961 | OPR | 2003-01-09T00:00:00 | 0 | 2A | CT2A | AL | H Allen Franklin Combined Cycle | 7710 | CT2A | 203.1 |  | CT | NG | 32.6078 | -85.0975 | 6 | 2002 | 0 | 0 | 0 | 7710 |  |  | CT2A | Generator match on plant and gen IDs Step 1a: Exact match
3313 | AL | Plant H. Allen Franklin | 7710 | 2A | ST2 | 281.9 | Pipeline Natural Gas | 32.6094 | -85.0961 | OPR | 2003-01-09T00:00:00 | 0 | 2A | ST2 | AL | H Allen Franklin Combined Cycle | 7710 | ST2 | 281.9 | 2A | CA | NG | 32.6078 | -85.0975 | 6 | 2002 | 0 | 0 | 0 | 7710 | 2A | ST2 | ST2 | Generator match on plant and gen IDs Step 1a: Exact match | 6_1_EnviroAssoc (boilers and generators) match on plant, boiler, and gen IDs Step 2a: Exact match
3315 | AL | Plant H. Allen Franklin | 7710 | 2B | CT2B | 203.1 | Pipeline Natural Gas | 32.6094 | -85.0961 | OPR | 2002-04-01T00:00:00 | 0 | 2B | CT2B | AL | H Allen Franklin Combined Cycle | 7710 | CT2B | 203.1 |  | CT | NG | 32.6078 | -85.0975 | 6 | 2002 | 0 | 0 | 0 | 7710 |  |  | CT2B | Generator match on plant and gen IDs Step 1a: Exact match
3314 | AL | Plant H. Allen Franklin | 7710 | 2B | ST2 | 281.9 | Pipeline Natural Gas | 32.6094 | -85.0961 | OPR | 2002-04-01T00:00:00 | 0 | 2B | ST2 | AL | H Allen Franklin Combined Cycle | 7710 | ST2 | 281.9 | 2B | CA | NG | 32.6078 | -85.0975 | 6 | 2002 | 0 | 0 | 0 | 7710 | 2B | ST2 | ST2 | Generator match on plant and gen IDs Step 1a: Exact match | 6_1_EnviroAssoc (boilers and generators) match on plant, boiler, and gen IDs Step 2a: Exact match
3316 | AL | Plant H. Allen Franklin | 7710 | 3A | CT3A | 203.1 | Pipeline Natural Gas | 32.6094 | -85.0961 | OPR | 2008-01-08T00:00:00 | 0 | 3A | CT3A | AL | H Allen Franklin Combined Cycle | 7710 | CT3A | 203.1 |  | CT | NG | 32.6078 | -85.0975 | 5 | 2008 | 0 | 0 | 0 | 7710 |  |  | CT3A | Generator match on plant and gen IDs Step 1a: Exact match
3317 | AL | Plant H. Allen Franklin | 7710 | 3A | ST3 | 281.9 | Pipeline Natural Gas | 32.6094 | -85.0961 | OPR | 2008-01-08T00:00:00 | 0 | 3A | ST3 | AL | H Allen Franklin Combined Cycle | 7710 | ST3 | 281.9 | 3A | CA | NG | 32.6078 | -85.0975 | 5 | 2008 | 0 | 0 | 0 | 7710 | 3A | ST3 | ST3 | Generator match on plant and gen IDs Step 1a: Exact match | 6_1_EnviroAssoc (boilers and generators) match on plant, boiler, and gen IDs Step 2a: Exact match
3318 | AL | Plant H. Allen Franklin | 7710 | 3B | CT3B | 203.1 | Pipeline Natural Gas | 32.6094 | -85.0961 | OPR | 2008-01-14T00:00:00 | 0 | 3B | CT3B | AL | H Allen Franklin Combined Cycle | 7710 | CT3B | 203.1 |  | CT | NG | 32.6078 | -85.0975 | 5 | 2008 | 0 | 0 | 0 | 7710 |  |  | CT3B | Generator match on plant and gen IDs Step 1a: Exact match
3319 | AL | Plant H. Allen Franklin | 7710 | 3B | ST3 | 281.9 | Pipeline Natural Gas | 32.6094 | -85.0961 | OPR | 2008-01-14T00:00:00 | 0 | 3B | ST3 | AL | H Allen Franklin Combined Cycle | 7710 | ST3 | 281.9 | 3B | CA | NG | 32.6078 | -85.0975 | 5 | 2008 | 0 | 0 | 0 | 7710 | 3B | ST3 | ST3 | Generator match on plant and gen IDs Step 1a: Exact match | 6_1_EnviroAssoc (boilers and generators) match on plant, boiler, and gen IDs Step 2a: Exact match
3320 | AL | Theodore Cogeneration | 7721 | CC1 | 1 | 229 | Pipeline Natural Gas | 30.5248 | -88.1289 | OPR | 2000-10-11T00:00:00 | 0 | CC1 | 1 | AL | Theodore Cogen Facility | 7721 | 1 | 229 |  | CT | NG | 30.5254 | -88.1285 | 12 | 2000 | 0 | 0 | 0 | 7721 |  |  | 1 | Generator match on plant and gen IDs Step 1a: Exact match
3321 | AL | Theodore Cogeneration | 7721 | CC1 | 2 | 88.4 | Pipeline Natural Gas | 30.5248 | -88.1289 | OPR | 2000-10-11T00:00:00 | 0 | CC1 | 2 | AL | Theodore Cogen Facility | 7721 | 2 | 88.4 |  | CA | NG | 30.5254 | -88.1285 | 12 | 2000 | 0 | 0 | 0 | 7721 |  |  | 2 | Generator match on plant and gen IDs Step 1a: Exact match
3322 | SC | WestRock Charleston Kraft, LLC | 7737 | B001 | 1 | 99 | Coal | 32.8994 | -79.9694 | OPR | 1999-08-20T00:00:00 | 0 | B001 | 1 | SC | Kapstone | 7737 | 1 | 99.2 | B001 | ST | WDS | 32.9 | -79.9667 | 4 | 1999 | 0 | 0 | 0 | 7737 | B001 | 1 | 1 | Generator match on plant and gen IDs Step 1a: Exact match | 6_1_EnviroAssoc (boilers and generators) match on plant, boiler, and gen IDs Step 2a: Exact match
| SC | WestRock Charleston Kraft, LLC | 7737 | B002 |  |  | Natural Gas | 32.8994 | -79.9694 | OPR | 1999-08-20T00:00:00 | 0 | B002 | [20 empty] | CAMD Unmatched | CAMD Unmatched
| SC | WestRock Charleston Kraft, LLC | 7737 | B003 |  |  | Natural Gas | 32.8994 | -79.9694 | OPR | 1999-08-20T00:00:00 | 0 | B003 | [20 empty] | CAMD Unmatched | CAMD Unmatched
| SC | WestRock Charleston Kraft, LLC | 7737 | B004 |  |  | Natural Gas | 32.8994 | -79.9694 | OPR | 1999-08-20T00:00:00 | 0 | B004 | [20 empty] | CAMD Unmatched | CAMD Unmatched
3323 | MO | Essex Power Plant | 7749 | 1 | 1 | 121.2 | Pipeline Natural Gas | 36.8678 | -89.8397 | OPR | 1999-06-22T00:00:00 | 0 | 1 | 1 | MO | Essex | 7749 | 1 | 121.2 |  | GT | NG | 36.8682 | -89.8402 | 6 | 1999 | 0 | 0 | 0 | 7749 |  |  | 1 | Generator match on plant and gen IDs Step 1a: Exact match
3324 | MO | Nodaway Power Plant | 7754 | 1 | 1 | 103.7 | Pipeline Natural Gas | 40.2877 | -94.7913 | OPR | 1999-06-28T00:00:00 | 0 | 1 | 1 | MO | Nodaway | 7754 | 1 | 157.8 |  | GT | NG | 40.2877 | -94.7913 | 6 | 1999 | 0 | 0 | 0 | 7754 |  |  | 1 | Generator match on plant and gen IDs Step 1a: Exact match
3325 | MO | Nodaway Power Plant | 7754 | 2 | 2 | 103.7 | Pipeline Natural Gas | 40.2877 | -94.7913 | OPR | 1999-07-07T00:00:00 | 0 | 2 | 2 | MO | Nodaway | 7754 | 2 | 157.8 |  | GT | NG | 40.2877 | -94.7913 | 6 | 1999 | 0 | 0 | 0 | 7754 |  |  | 2 | Generator match on plant and gen IDs Step 1a: Exact match
3327 | OK | Chouteau Power Plant | 7757 | 1 | 1 | 175.6 | Pipeline Natural Gas | 36.2206 | -95.2756 | OPR | 2000-05-09T00:00:00 | 0 | 1 | 1 | OK | Chouteau | 7757 | 1 | 176 |  | CT | NG | 36.2221 | -95.2771 | 1 | 2000 | 0 | 0 | 0 | 7757 |  |  | 1 | Generator match on plant and gen IDs Step 1a: Exact match
3326 | OK | Chouteau Power Plant | 7757 | 1 | 3 | 181.9 | Pipeline Natural Gas | 36.2206 | -95.2756 | OPR | 2000-05-09T00:00:00 | 0 | 1 | 3 | OK | Chouteau | 7757 | 3 | 182.8 | 1 | CA | NG | 36.2221 | -95.2771 | 1 | 2000 | 0 | 0 | 0 | 7757 | 1 | 3 | 3 | Generator match on plant and gen IDs Step 1a: Exact match | 6_1_EnviroAssoc (boilers and generators) match on plant, boiler, and gen IDs Step 2a: Exact match
3328 | OK | Chouteau Power Plant | 7757 | 2 | 2 | 175.6 | Pipeline Natural Gas | 36.2206 | -95.2756 | OPR | 2000-05-12T00:00:00 | 0 | 2 | 2 | OK | Chouteau | 7757 | 2 | 176 |  | CT | NG | 36.2221 | -95.2771 | 1 | 2000 | 0 | 0 | 0 | 7757 |  |  | 2 | Generator match on plant and gen IDs Step 1a: Exact match
3329 | OK | Chouteau Power Plant | 7757 | 2 | 3 | 181.9 | Pipeline Natural Gas | 36.2206 | -95.2756 | OPR | 2000-05-12T00:00:00 | 0 | 2 | 3 | OK | Chouteau | 7757 | 3 | 182.8 | 2 | CA | NG | 36.2221 | -95.2771 | 1 | 2000 | 0 | 0 | 0 | 7757 | 2 | 3 | 3 | Generator match on plant and gen IDs Step 1a: Exact match | 6_1_EnviroAssoc (boilers and generators) match on plant, boiler, and gen IDs Step 2a: Exact match
3330 | OK | Chouteau Power Plant | 7757 | 3 | 4 | 178 | Pipeline Natural Gas | 36.2206 | -95.2756 | OPR | 2011-03-11T00:00:00 | 0 | 3 | 4 | OK | Chouteau | 7757 | 4 | 176 |  | CT | NG | 36.2221 | -95.2771 | 6 | 2011 | 0 | 0 | 0 | 7757 |  |  | 4 | Generator match on plant and gen IDs Step 1a: Exact match
3331 | OK | Chouteau Power Plant | 7757 | 3 | 6 | 181.9 | Pipeline Natural Gas | 36.2206 | -95.2756 | OPR | 2011-03-11T00:00:00 | 0 | 3 | 6 | OK | Chouteau | 7757 | 6 | 182.8 | 3 | CA | NG | 36.2221 | -95.2771 | 6 | 2011 | 0 | 0 | 0 | 7757 | 3 | 6 | 6 | Generator match on plant and gen IDs Step 1a: Exact match | 6_1_EnviroAssoc (boilers and generators) match on plant, boiler, and gen IDs Step 2a: Exact match
3332 | OK | Chouteau Power Plant | 7757 | 4 | 5 | 175.5 | Pipeline Natural Gas | 36.2206 | -95.2756 | OPR | 2011-02-27T00:00:00 | 0 | 4 | 5 | OK | Chouteau | 7757 | 5 | 176 |  | CT | NG | 36.2221 | -95.2771 | 6 | 2011 | 0 | 0 | 0 | 7757 |  |  | 5 | Generator match on plant and gen IDs Step 1a: Exact match
3333 | OK | Chouteau Power Plant | 7757 | 4 | 6 | 181.9 | Pipeline Natural Gas | 36.2206 | -95.2756 | OPR | 2011-02-27T00:00:00 | 0 | 4 | 6 | OK | Chouteau | 7757 | 6 | 182.8 | 4 | CA | NG | 36.2221 | -95.2771 | 6 | 2011 | 0 | 0 | 0 | 7757 | 4 | 6 | 6 | Generator match on plant and gen IDs Step 1a: Exact match | 6_1_EnviroAssoc (boilers and generators) match on plant, boiler, and gen IDs Step 2a: Exact match
3334 | IN | Georgetown Substation | 7759 | GT1 | GT1 | 85.3 | Pipeline Natural Gas | 39.9022 | -86.2439 | OPR | 2000-04-27T00:00:00 | 0 | GT1 | GT1 | IN | Georgetown | 7759 | GT1 | 85 |  | GT | NG | 39.9026 | -86.2441 | 6 | 2000 | 0 | 0 | 0 | 7759 |  |  | GT1 | Generator match on plant and gen IDs Step 1a: Exact match
3335 | IN | Georgetown Substation | 7759 | GT2 | GT2 | 73.6 | Pipeline Natural Gas | 39.9022 | -86.2439 | OPR | 2000-04-19T00:00:00 | 0 | GT2 | GT2 | IN | Georgetown | 7759 | GT2 | 85 |  | GT | NG | 39.9026 | -86.2441 | 6 | 2000 | 0 | 0 | 0 | 7759 |  |  | GT2 | Generator match on plant and gen IDs Step 1a: Exact match
3336 | IN | Georgetown Substation | 7759 | GT3 | GT3 | 73.6 | Pipeline Natural Gas | 39.9022 | -86.2439 | OPR | 2000-05-05T00:00:00 | 0 | GT3 | GT3 | IN | Georgetown | 7759 | GT3 | 85 |  | GT | NG | 39.9026 | -86.2441 | 6 | 2000 | 0 | 0 | 0 | 7759 |  |  | GT3 | Generator match on plant and gen IDs Step 1a: Exact match
3337 | IN | Georgetown Substation | 7759 | GT4 | GT4 | 85.3 | Pipeline Natural Gas | 39.9022 | -86.2439 | OPR | 2001-03-20T00:00:00 | 0 | GT4 | GT4 | IN | Georgetown | 7759 | GT4 | 85 |  | GT | NG | 39.9026 | -86.2441 | 5 | 2001 | 0 | 0 | 0 | 7759 |  |  | GT4 | Generator match on plant and gen IDs Step 1a: Exact match
3338 | IL | Tilton Power Station | 7760 | 1 | 1 | 47 | Pipeline Natural Gas | 40.1063 | -87.6539 | OPR | 1999-05-05T00:00:00 | 0 | 1 | 1 | IL | Tilton | 7760 | 1 | 47 |  | GT | NG | 40.1061 | -87.6538 | 6 | 1999 | 0 | 0 | 0 | 7760 |  |  | 1 | Generator match on plant and gen IDs Step 1a: Exact match
3339 | IL | Tilton Power Station | 7760 | 2 | 2 | 47 | Pipeline Natural Gas | 40.1063 | -87.6539 | OPR | 1999-05-19T00:00:00 | 0 | 2 | 2 | IL | Tilton | 7760 | 2 | 47 |  | GT | NG | 40.1061 | -87.6538 | 6 | 1999 | 0 | 0 | 0 | 7760 |  |  | 2 | Generator match on plant and gen IDs Step 1a: Exact match
3340 | IL | Tilton Power Station | 7760 | 3 | 3 | 47 | Pipeline Natural Gas | 40.1063 | -87.6539 | OPR | 1999-05-24T00:00:00 | 0 | 3 | 3 | IL | Tilton | 7760 | 3 | 47 |  | GT | NG | 40.1061 | -87.6538 | 6 | 1999 | 0 | 0 | 0 | 7760 |  |  | 3 | Generator match on plant and gen IDs Step 1a: Exact match
3341 | IL | Tilton Power Station | 7760 | 4 | 4 | 47 | Pipeline Natural Gas | 40.1063 | -87.6539 | OPR | 1999-06-09T00:00:00 | 0 | 4 | 4 | IL | Tilton | 7760 | 4 | 47 |  | GT | NG | 40.1061 | -87.6538 | 6 | 1999 | 0 | 0 | 0 | 7760 |  |  | 4 | Generator match on plant and gen IDs Step 1a: Exact match
3343 | TX | Calpine Hidalgo Energy Center | 7762 | HRSG1 | CTG1 | 207 | Pipeline Natural Gas | 26.3389 | -98.1708 | OPR | 2000-04-13T00:00:00 | 0 | HRSG1 | CTG1 | TX | Hidalgo Energy Center | 55545 | CTG1 | 176.6 |  | CT | NG | 26.3417 | -98.1758 | 6 | 2000 | 0 | 0 | 1 | 7762 |  |  | CTG1 | Generator match on plant and gen IDs Step 1a: Exact match
3342 | TX | Calpine Hidalgo Energy Center | 7762 | HRSG1 | STG1 | 233 | Pipeline Natural Gas | 26.3389 | -98.1708 | OPR | 2000-04-13T00:00:00 | 0 | HRSG1 | STG1 | TX | Hidalgo Energy Center | 55545 | STG1 | 198.1 | HRSG1 | CA | NG | 26.3417 | -98.1758 | 6 | 2000 | 0 | 0 | 1 | 7762 | HRSG1 | STG1 | STG1 | Generator match on plant and gen IDs Step 1a: Exact match | 6_1_EnviroAssoc (boilers and generators) match on plant, boiler, and gen IDs Step 2a: Exact match
3344 | TX | Calpine Hidalgo Energy Center | 7762 | HRSG2 | CTG2 | 207 | Pipeline Natural Gas | 26.3389 | -98.1708 | OPR | 2000-04-28T00:00:00 | 0 | HRSG2 | CTG2 | TX | Hidalgo Energy Center | 55545 | CTG2 | 176.6 |  | CT | NG | 26.3417 | -98.1758 | 6 | 2000 | 0 | 0 | 1 | 7762 |  |  | CTG2 | Generator match on plant and gen IDs Step 1a: Exact match
3345 | TX | Calpine Hidalgo Energy Center | 7762 | HRSG2 | STG1 | 233 | Pipeline Natural Gas | 26.3389 | -98.1708 | OPR | 2000-04-28T00:00:00 | 0 | HRSG2 | STG1 | TX | Hidalgo Energy Center | 55545 | STG1 | 198.1 | HRSG2 | CA | NG | 26.3417 | -98.1758 | 6 | 2000 | 0 | 0 | 1 | 7762 | HRSG2 | STG1 | STG1 | Generator match on plant and gen IDs Step 1a: Exact match | 6_1_EnviroAssoc (boilers and generators) match on plant, boiler, and gen IDs Step 2a: Exact match
3346 | IN | Henry County Generating Station | 7763 | 1 | 1 | 43 | Pipeline Natural Gas | 39.9528 | -85.5039 | OPR | 2001-07-17T00:00:00 | 0 | 1 | 1 | IN | Henry County | 7763 | 1 | 60.5 |  | GT | NG | 39.9528 | -85.5039 | 7 | 2001 | 0 | 0 | 0 | 7763 |  |  | 1 | Generator match on plant and gen IDs Step 1a: Exact match
3347 | IN | Henry County Generating Station | 7763 | 2 | 2 | 43 | Pipeline Natural Gas | 39.9528 | -85.5039 | OPR | 2001-07-31T00:00:00 | 0 | 2 | 2 | IN | Henry County | 7763 | 2 | 60.5 |  | GT | NG | 39.9528 | -85.5039 | 7 | 2001 | 0 | 0 | 0 | 7763 |  |  | 2 | Generator match on plant and gen IDs Step 1a: Exact match
3348 | IN | Henry County Generating Station | 7763 | 3 | 3 | 43 | Pipeline Natural Gas | 39.9528 | -85.5039 | OPR | 2001-08-18T00:00:00 | 0 | 3 | 3 | IN | Henry County | 7763 | 3 | 60.5 |  | GT | NG | 39.9528 | -85.5039 | 7 | 2001 | 0 | 0 | 0 | 7763 |  |  | 3 | Generator match on plant and gen IDs Step 1a: Exact match
3349 | GA | MPC Generating | 7764 | 1 | 1 | 184 | Pipeline Natural Gas | 33.8122 | -83.6954 | OPR | 1999-07-01T00:00:00 | 0 | 1 | 1 | GA | MPC Generating | 7764 | 1 | 185.4 |  | GT | NG | 33.8119 | -83.6953 | 1 | 2000 | 0 | 0 | 0 | 7764 |  |  | 1 | Generator match on plant and gen IDs Step 1a: Exact match
3350 | GA | MPC Generating | 7764 | 2 | 2 | 184 | Pipeline Natural Gas | 33.8122 | -83.6954 | OPR | 2001-01-11T00:00:00 | 0 | 2 | 2 | GA | MPC Generating | 7764 | 2 | 200.7 |  | GT | NG | 33.8119 | -83.6953 | 1 | 2001 | 0 | 0 | 0 | 7764 |  |  | 2 | Generator match on plant and gen IDs Step 1a: Exact match
3351 | GA | Dahlberg (Jackson County) | 7765 | 1 | 1 | 91.9 | Pipeline Natural Gas | 34.0386 | -83.3972 | OPR | 2000-03-18T00:00:00 | 0 | 1 | 1 | GA | Dahlberg | 7709 | 1 | 91.9 |  | GT | NG | 34.0423 | -83.3977 | 6 | 2000 | 0 | 0 | 1 | 7765 |  |  | 1 | Generator match on plant and gen IDs Step 1a: Exact match
3352 | GA | Dahlberg (Jackson County) | 7765 | 10 | 10 | 91.9 | Pipeline Natural Gas | 34.0386 | -83.3972 | OPR | 2001-04-04T00:00:00 | 0 | 10 | 10 | GA | Dahlberg | 7709 | 10 | 91.9 |  | GT | NG | 34.0423 | -83.3977 | 5 | 2001 | 0 | 0 | 1 | 7765 |  |  | 10 | Generator match on plant and gen IDs Step 1a: Exact match
3353 | GA | Dahlberg (Jackson County) | 7765 | 2 | 2 | 91.9 | Pipeline Natural Gas | 34.0386 | -83.3972 | OPR | 2000-03-29T00:00:00 | 0 | 2 | 2 | GA | Dahlberg | 7709 | 2 | 91.9 |  | GT | NG | 34.0423 | -83.3977 | 6 | 2000 | 0 | 0 | 1 | 7765 |  |  | 2 | Generator match on plant and gen IDs Step 1a: Exact match
3354 | GA | Dahlberg (Jackson County) | 7765 | 3 | 3 | 91.9 | Pipeline Natural Gas | 34.0386 | -83.3972 | OPR | 2000-04-02T00:00:00 | 0 | 3 | 3 | GA | Dahlberg | 7709 | 3 | 91.9 |  | GT | NG | 34.0423 | -83.3977 | 6 | 2000 | 0 | 0 | 1 | 7765 |  |  | 3 | Generator match on plant and gen IDs Step 1a: Exact match
3355 | GA | Dahlberg (Jackson County) | 7765 | 4 | 4 | 91.9 | Pipeline Natural Gas | 34.0386 | -83.3972 | OPR | 2000-04-14T00:00:00 | 0 | 4 | 4 | GA | Dahlberg | 7709 | 4 | 91.9 |  | GT | NG | 34.0423 | -83.3977 | 6 | 2000 | 0 | 0 | 1 | 7765 |  |  | 4 | Generator match on plant and gen IDs Step 1a: Exact match
3356 | GA | Dahlberg (Jackson County) | 7765 | 5 | 5 | 91.9 | Pipeline Natural Gas | 34.0386 | -83.3972 | OPR | 2000-04-24T00:00:00 | 0 | 5 | 5 | GA | Dahlberg | 7709 | 5 | 91.9 |  | GT | NG | 34.0423 | -83.3977 | 6 | 2000 | 0 | 0 | 1 | 7765 |  |  | 5 | Generator match on plant and gen IDs Step 1a: Exact match
3357 | GA | Dahlberg (Jackson County) | 7765 | 6 | 6 | 91.9 | Pipeline Natural Gas | 34.0386 | -83.3972 | OPR | 2000-04-28T00:00:00 | 0 | 6 | 6 | GA | Dahlberg | 7709 | 6 | 91.9 |  | GT | NG | 34.0423 | -83.3977 | 7 | 2000 | 0 | 0 | 1 | 7765 |  |  | 6 | Generator match on plant and gen IDs Step 1a: Exact match
3358 | GA | Dahlberg (Jackson County) | 7765 | 7 | 7 | 91.9 | Pipeline Natural Gas | 34.0386 | -83.3972 | OPR | 2000-05-12T00:00:00 | 0 | 7 | 7 | GA | Dahlberg | 7709 | 7 | 91.9 |  | GT | NG | 34.0423 | -83.3977 | 6 | 2000 | 0 | 0 | 1 | 7765 |  |  | 7 | Generator match on plant and gen IDs Step 1a: Exact match
3359 | GA | Dahlberg (Jackson County) | 7765 | 8 | 8 | 91.9 | Pipeline Natural Gas | 34.0386 | -83.3972 | OPR | 2000-06-01T00:00:00 | 0 | 8 | 8 | GA | Dahlberg | 7709 | 8 | 91.9 |  | GT | NG | 34.0423 | -83.3977 | 6 | 2000 | 0 | 0 | 1 | 7765 |  |  | 8 | Generator match on plant and gen IDs Step 1a: Exact match
3360 | GA | Dahlberg (Jackson County) | 7765 | 9 | 9 | 91.9 | Pipeline Natural Gas | 34.0386 | -83.3972 | OPR | 2001-04-18T00:00:00 | 0 | 9 | 9 | GA | Dahlberg | 7709 | 9 | 91.9 |  | GT | NG | 34.0423 | -83.3977 | 5 | 2001 | 0 | 0 | 1 | 7765 |  |  | 9 | Generator match on plant and gen IDs Step 1a: Exact match
3361 | GA | Sowega Power Project | 7768 | CT2 | CTG2 | 60 | Pipeline Natural Gas | 31.3869 | -84.0814 | OPR | 1999-06-28T00:00:00 | 0 | CT2 | CTG2 | GA | Sowega Power | 7768 | CTG2 | 49.8 |  | GT | NG | 31.3869 | -84.08 | 6 | 1999 | 0 | 0 | 0 | 7768 |  |  | CTG2 | Generator match on plant and gen IDs Step 1a: Exact match
3362 | GA | Sowega Power Project | 7768 | CT3 | CTG3 | 60 | Pipeline Natural Gas | 31.3869 | -84.0814 | OPR | 1999-07-20T00:00:00 | 0 | CT3 | CTG3 | GA | Sowega Power | 7768 | CTG3 | 49.8 |  | GT | NG | 31.3869 | -84.08 | 6 | 1999 | 0 | 0 | 0 | 7768 |  |  | CTG3 | Generator match on plant and gen IDs Step 1a: Exact match
3363 | OH | Omega JV2 Hamilton | 7782 | P001 | 1 | 32 | Pipeline Natural Gas | 39.3528 | -84.5183 | OPR | 2000-05-08T00:00:00 | 0 | P001 | 1 | OH | Hamilton Peaking | 7782 | 1 | 32 |  | GT | NG | 39.3528 | -84.5183 | 6 | 2000 | 0 | 0 | 0 | 7782 |  |  | 1 | Generator match on plant and gen IDs Step 1a: Exact match
3364 | OH | Omega JV2 Bowling Green | 7783 | P001 | 1 | 32 | Pipeline Natural Gas | 41.3883 | -83.6406 | OPR | 2000-05-08T00:00:00 | 0 | P001 | 1 | OH | Bowling Green Peaking | 7783 | 1 | 32 |  | GT | NG | 41.3884 | -83.6402 | 6 | 2000 | 0 | 0 | 0 | 7783 |  |  | 1 | Generator match on plant and gen IDs Step 1a: Exact match
3365 | UT | Bonanza | 7790 | 1-1 | 1 | 400 | Coal | 40.0864 | -109.2844 | OPR | 1985-12-01T00:00:00 | 0 | 1-1 | 1 | UT | Bonanza | 7790 | 1 | 499.5 | 1-1 | ST | BIT | 40.0864 | -109.2844 | 5 | 1986 | 0 | 0 | 0 | 7790 | 1-1 | 1 | 1 | Generator match on plant and gen IDs Step 1a: Exact match | 6_1_EnviroAssoc (boilers and generators) match on plant, boiler, and gen IDs Step 2a: Exact match
3366 | NC | Richmond County Plant | 7805 | 1 | 001 | 211.8 | Natural Gas | 34.8422 | -79.7444 | OPR | 2001-03-25T00:00:00 | 0 | 1 | 001 | NC | Sherwood H Smith Jr Energy Complex | 7805 | 001 | 199.4 |  | GT | NG | 34.8392 | -79.7406 | 5 | 2001 | 0 | 0 | 0 | 7805 |  |  | 001 | Generator match on plant and gen IDs Step 1a: Exact match
3367 | NC | Richmond County Plant | 7805 | 10 | 10 | 229 | Natural Gas | 34.8422 | -79.7444 | OPR | 2011-01-17T00:00:00 | 0 | 10 | 10 | NC | Sherwood H Smith Jr Energy Complex | 7805 | 10 | 191.2 |  | CT | NG | 34.8392 | -79.7406 | 6 | 2011 | 0 | 0 | 0 | 7805 |  |  | 10 | Generator match on plant and gen IDs Step 1a: Exact match
3368 | NC | Richmond County Plant | 7805 | 10 | ST5 | 271 | Natural Gas | 34.8422 | -79.7444 | OPR | 2011-01-17T00:00:00 | 0 | 10 | ST5 | NC | Sherwood H Smith Jr Energy Complex | 7805 | ST5 | 271.1 |  | CA | NG | 34.8392 | -79.7406 | 6 | 2011 | 0 | 0 | 0 | 7805 |  |  | ST5 | Generator match on plant and gen IDs Step 1a: Exact match
3369 | NC | Richmond County Plant | 7805 | 2 | 002 | 211.8 | Natural Gas | 34.8422 | -79.7444 | OPR | 2001-04-01T00:00:00 | 0 | 2 | 002 | NC | Sherwood H Smith Jr Energy Complex | 7805 | 002 | 199.4 |  | GT | NG | 34.8392 | -79.7406 | 5 | 2001 | 0 | 0 | 0 | 7805 |  |  | 002 | Generator match on plant and gen IDs Step 1a: Exact match
3370 | NC | Richmond County Plant | 7805 | 3 | 003 | 211.8 | Natural Gas | 34.8422 | -79.7444 | OPR | 2001-04-08T00:00:00 | 0 | 3 | 003 | NC | Sherwood H Smith Jr Energy Complex | 7805 | 003 | 199.4 |  | GT | NG | 34.8392 | -79.7406 | 5 | 2001 | 0 | 0 | 0 | 7805 |  |  | 003 | Generator match on plant and gen IDs Step 1a: Exact match
3371 | NC | Richmond County Plant | 7805 | 4 | 004 | 211.8 | Natural Gas | 34.8422 | -79.7444 | OPR | 2001-04-15T00:00:00 | 0 | 4 | 004 | NC | Sherwood H Smith Jr Energy Complex | 7805 | 004 | 199.4 |  | GT | NG | 34.8392 | -79.7406 | 5 | 2001 | 0 | 0 | 0 | 7805 |  |  | 004 | Generator match on plant and gen IDs Step 1a: Exact match
3372 | NC | Richmond County Plant | 7805 | 6 | 6 | 195.3 | Natural Gas | 34.8422 | -79.7444 | OPR | 2002-04-01T00:00:00 | 0 | 6 | 6 | NC | Sherwood H Smith Jr Energy Complex | 7805 | 6 | 199.4 |  | GT | NG | 34.8392 | -79.7406 | 6 | 2002 | 0 | 0 | 0 | 7805 |  |  | 6 | Generator match on plant and gen IDs Step 1a: Exact match
3374 | NC | Richmond County Plant | 7805 | 7 | 7 | 195.3 | Natural Gas | 34.8422 | -79.7444 | OPR | 2002-04-01T00:00:00 | 0 | 7 | 7 | NC | Sherwood H Smith Jr Energy Complex | 7805 | 7 | 199.4 |  | CT | NG | 34.8392 | -79.7406 | 6 | 2002 | 0 | 0 | 0 | 7805 |  |  | 7 | Generator match on plant and gen IDs Step 1a: Exact match
3373 | NC | Richmond County Plant | 7805 | 7 | ST4 | 195.3 | Natural Gas | 34.8422 | -79.7444 | OPR | 2002-04-01T00:00:00 | 0 | 7 | ST4 | NC | Sherwood H Smith Jr Energy Complex | 7805 | ST4 | 195.5 |  | CA | NG | 34.8392 | -79.7406 | 6 | 2002 | 0 | 0 | 0 | 7805 |  |  | ST4 | Generator match on plant and gen IDs Step 1a: Exact match
3376 | NC | Richmond County Plant | 7805 | 8 | 8 | 195.3 | Natural Gas | 34.8422 | -79.7444 | OPR | 2002-04-01T00:00:00 | 0 | 8 | 8 | NC | Sherwood H Smith Jr Energy Complex | 7805 | 8 | 199.4 |  | CT | NG | 34.8392 | -79.7406 | 6 | 2002 | 0 | 0 | 0 | 7805 |  |  | 8 | Generator match on plant and gen IDs Step 1a: Exact match
3375 | NC | Richmond County Plant | 7805 | 8 | ST4 | 195.3 | Natural Gas | 34.8422 | -79.7444 | OPR | 2002-04-01T00:00:00 | 0 | 8 | ST4 | NC | Sherwood H Smith Jr Energy Complex | 7805 | ST4 | 195.5 |  | CA | NG | 34.8392 | -79.7406 | 6 | 2002 | 0 | 0 | 0 | 7805 |  |  | ST4 | Generator match on plant and gen IDs Step 1a: Exact match
3378 | NC | Richmond County Plant | 7805 | 9 | 9 | 229 | Natural Gas | 34.8422 | -79.7444 | OPR | 2011-01-18T00:00:00 | 0 | 9 | 9 | NC | Sherwood H Smith Jr Energy Complex | 7805 | 9 | 191.2 |  | CT | NG | 34.8392 | -79.7406 | 6 | 2011 | 0 | 0 | 0 | 7805 |  |  | 9 | Generator match on plant and gen IDs Step 1a: Exact match
3377 | NC | Richmond County Plant | 7805 | 9 | ST5 | 271 | Natural Gas | 34.8422 | -79.7444 | OPR | 2011-01-18T00:00:00 | 0 | 9 | ST5 | NC | Sherwood H Smith Jr Energy Complex | 7805 | ST5 | 271.1 |  | CA | NG | 34.8392 | -79.7406 | 6 | 2011 | 0 | 0 | 0 | 7805 |  |  | ST5 | Generator match on plant and gen IDs Step 1a: Exact match
3379 | GA | Sewell Creek Energy | 7813 | 1 | 1 | 121 | Pipeline Natural Gas | 33.9486 | -85.2769 | OPR | 2000-06-08T00:00:00 | 0 | 1 | 1 | GA | Sewell Creek Energy | 7813 | 1 | 121 |  | GT | NG | 33.9486 | -85.2769 | 7 | 2000 | 0 | 0 | 0 | 7813 |  |  | 1 | Generator match on plant and gen IDs Step 1a: Exact match
3380 | GA | Sewell Creek Energy | 7813 | 2 | 2 | 121 | Pipeline Natural Gas | 33.9486 | -85.2769 | OPR | 2000-06-12T00:00:00 | 0 | 2 | 2 | GA | Sewell Creek Energy | 7813 | 2 | 121 |  | GT | NG | 33.9486 | -85.2769 | 7 | 2000 | 0 | 0 | 0 | 7813 |  |  | 2 | Generator match on plant and gen IDs Step 1a: Exact match
3381 | GA | Sewell Creek Energy | 7813 | 3 | 3 | 164 | Pipeline Natural Gas | 33.9486 | -85.2769 | OPR | 2000-06-15T00:00:00 | 0 | 3 | 3 | GA | Sewell Creek Energy | 7813 | 3 | 164 |  | GT | NG | 33.9486 | -85.2769 | 9 | 2000 | 0 | 0 | 0 | 7813 |  |  | 3 | Generator match on plant and gen IDs Step 1a: Exact match
3382 | GA | Sewell Creek Energy | 7813 | 4 | 4 | 164 | Pipeline Natural Gas | 33.9486 | -85.2769 | OPR | 2000-05-19T00:00:00 | 0 | 4 | 4 | GA | Sewell Creek Energy | 7813 | 4 | 164 |  | GT | NG | 33.9486 | -85.2769 | 6 | 2000 | 0 | 0 | 0 | 7813 |  |  | 4 | Generator match on plant and gen IDs Step 1a: Exact match
6534 | IL | Alsey Station | 7818 | ACT1 | ACT1 | 30 | Pipeline Natural Gas | 39.5697 | -90.4362 | OPR | 1999-06-01T00:00:00 | 0 | ACT1 | 1 | IL | Alsey | 7818 | 1 | 30 |  | GT | NG | 39.5698 | -90.436 | 6 | 1999 | 0 | 0 | 0 | 7818 |  |  | 1 | Generator match on plant and gen IDs Step 1d: Modify IDs; remove leading letters
6535 | IL | Alsey Station | 7818 | ACT2 | ACT2 | 30 | Pipeline Natural Gas | 39.5697 | -90.4362 | OPR | 1999-06-01T00:00:00 | 0 | ACT2 | 2 | IL | Alsey | 7818 | 2 | 30 |  | GT | NG | 39.5698 | -90.436 | 8 | 1999 | 0 | 0 | 0 | 7818 |  |  | 2 | Generator match on plant and gen IDs Step 1d: Modify IDs; remove leading letters
6536 | IL | Alsey Station | 7818 | ACT5 | ACT5 | 25 | Pipeline Natural Gas | 39.5697 | -90.4362 | OPR | 1999-06-01T00:00:00 | 0 | ACT5 | 5 | IL | Alsey | 7818 | 5 | 25 |  | GT | NG | 39.5698 | -90.436 | 6 | 1999 | 0 | 0 | 0 | 7818 |  |  | 5 | Generator match on plant and gen IDs Step 1d: Modify IDs; remove leading letters
6537 | IL | Alsey Station | 7818 | ACT6 | ACT6 | 48 | Pipeline Natural Gas | 39.5697 | -90.4362 | OPR | 2016-11-20T00:00:00 | 0 | ACT6 | 6 | IL | Alsey | 7818 | 6 | 48 |  | GT | NG | 39.5698 | -90.436 | 12 | 2016 | 0 | 0 | 0 | 7818 |  |  | 6 | Generator match on plant and gen IDs Step 1d: Modify IDs; remove leading letters
3383 | AR | Fulton | 7825 | CT1 | 1 | 153 | Pipeline Natural Gas | 33.6094 | -93.7924 | OPR | 2001-04-21T00:00:00 | 0 | CT1 | 1 | AR | Fulton (AR) | 7825 | 1 | 154.8 |  | GT | NG | 33.6094 | -93.7924 | 5 | 2001 | 0 | 0 | 0 | 7825 |  |  | 1 | Generator match on plant and gen IDs Step 1a: Exact match
3384 | NC | Plant Rowan County | 7826 | 1 | 001 | 161.8 | Pipeline Natural Gas | 35.7325 | -80.6019 | OPR | 2001-03-25T00:00:00 | 0 | 1 | 001 | NC | Rowan | 7826 | 001 | 199.4 |  | GT | NG | 35.7314 | -80.6019 | 4 | 2001 | 0 | 0 | 0 | 7826 |  |  | 001 | Generator match on plant and gen IDs Step 1a: Exact match
3385 | NC | Plant Rowan County | 7826 | 2 | 002 | 161.8 | Pipeline Natural Gas | 35.7325 | -80.6019 | OPR | 2001-04-01T00:00:00 | 0 | 2 | 002 | NC | Rowan | 7826 | 002 | 199.4 |  | GT | NG | 35.7314 | -80.6019 | 4 | 2001 | 0 | 0 | 0 | 7826 |  |  | 002 | Generator match on plant and gen IDs Step 1a: Exact match
3386 | NC | Plant Rowan County | 7826 | 3 | 003 | 161.8 | Pipeline Natural Gas | 35.7325 | -80.6019 | OPR | 2001-04-08T00:00:00 | 0 | 3 | 003 | NC | Rowan | 7826 | 003 | 199.4 |  | GT | NG | 35.7314 | -80.6019 | 5 | 2001 | 0 | 0 | 0 | 7826 |  |  | 003 | Generator match on plant and gen IDs Step 1a: Exact match
3387 | NC | Plant Rowan County | 7826 | 4 | 4 | 177.3 | Pipeline Natural Gas | 35.7325 | -80.6019 | OPR | 2003-02-19T00:00:00 | 0 | 4 | 4 | NC | Rowan | 7826 | 4 | 199.4 |  | CT | NG | 35.7314 | -80.6019 | 6 | 2003 | 0 | 0 | 0 | 7826 |  |  | 4 | Generator match on plant and gen IDs Step 1a: Exact match
3388 | NC | Plant Rowan County | 7826 | 4 | STG | 195 | Pipeline Natural Gas | 35.7325 | -80.6019 | OPR | 2003-02-19T00:00:00 | 0 | 4 | STG | NC | Rowan | 7826 | STG | 195 | 4 | CA | NG | 35.7314 | -80.6019 | 6 | 2003 | 0 | 0 | 0 | 7826 | 4 | STG | STG | Generator match on plant and gen IDs Step 1a: Exact match | 6_1_EnviroAssoc (boilers and generators) match on plant, boiler, and gen IDs Step 2a: Exact match
3389 | NC | Plant Rowan County | 7826 | 5 | 5 | 166.6 | Pipeline Natural Gas | 35.7325 | -80.6019 | OPR | 2003-02-05T00:00:00 | 0 | 5 | 5 | NC | Rowan | 7826 | 5 | 199.4 |  | CT | NG | 35.7314 | -80.6019 | 6 | 2003 | 0 | 0 | 0 | 7826 |  |  | 5 | Generator match on plant and gen IDs Step 1a: Exact match
3390 | NC | Plant Rowan County | 7826 | 5 | STG | 195 | Pipeline Natural Gas | 35.7325 | -80.6019 | OPR | 2003-02-05T00:00:00 | 0 | 5 | STG | NC | Rowan | 7826 | STG | 195 | 5 | CA | NG | 35.7314 | -80.6019 | 6 | 2003 | 0 | 0 | 0 | 7826 | 5 | STG | STG | Generator match on plant and gen IDs Step 1a: Exact match | 6_1_EnviroAssoc (boilers and generators) match on plant, boiler, and gen IDs Step 2a: Exact match
3391 | GA | Smarr Energy Facility | 7829 | 1 | 1 | 121 | Pipeline Natural Gas | 32.9856 | -83.8464 | OPR | 1999-05-26T00:00:00 | 0 | 1 | 1 | GA | Smarr Energy Center | 7829 | 1 | 121 |  | GT | NG | 32.9842 | -83.8464 | 6 | 1999 | 0 | 0 | 0 | 7829 |  |  | 1 | Generator match on plant and gen IDs Step 1a: Exact match
3392 | GA | Smarr Energy Facility | 7829 | 2 | 2 | 121 | Pipeline Natural Gas | 32.9856 | -83.8464 | OPR | 1999-06-09T00:00:00 | 0 | 2 | 2 | GA | Smarr Energy Center | 7829 | 2 | 121 |  | GT | NG | 32.9842 | -83.8464 | 6 | 1999 | 0 | 0 | 0 | 7829 |  |  | 2 | Generator match on plant and gen IDs Step 1a: Exact match
3393 | SC | John S. Rainey Generating Station | 7834 | CT1A | CT1A | 165 | Pipeline Natural Gas | 34.3477 | -82.776 | OPR | 2001-12-03T00:00:00 | 0 | CT1A | CT1A | SC | John S Rainey | 7834 | CT1A | 165 |  | CT | NG | 34.3477 | -82.7745 | 9 | 2001 | 0 | 0 | 0 | 7834 |  |  | CT1A | Generator match on plant and gen IDs Step 1a: Exact match
3394 | SC | John S. Rainey Generating Station | 7834 | CT1A | ST1S | 190 | Pipeline Natural Gas | 34.3477 | -82.776 | OPR | 2001-12-03T00:00:00 | 0 | CT1A | ST1S | SC | John S Rainey | 7834 | ST1S | 190 | 1A | CA | NG | 34.3477 | -82.7745 | 9 | 2001 | 0 | 0 | 0 | 7834 | 1A | 1S | ST1S | Generator match on plant and gen IDs Step 1a: Exact match | 6_1_EnviroAssoc (boilers and generators) match on plant, boiler, and gen IDs Step 2d: Modify IDs; remove leading letters
3396 | SC | John S. Rainey Generating Station | 7834 | CT1B | CT1B | 165 | Pipeline Natural Gas | 34.3477 | -82.776 | OPR | 2001-12-03T00:00:00 | 0 | CT1B | CT1B | SC | John S Rainey | 7834 | CT1B | 165 |  | CT | NG | 34.3477 | -82.7745 | 9 | 2001 | 0 | 0 | 0 | 7834 |  |  | CT1B | Generator match on plant and gen IDs Step 1a: Exact match
3395 | SC | John S. Rainey Generating Station | 7834 | CT1B | ST1S | 190 | Pipeline Natural Gas | 34.3477 | -82.776 | OPR | 2001-12-03T00:00:00 | 0 | CT1B | ST1S | SC | John S Rainey | 7834 | ST1S | 190 | 1B | CA | NG | 34.3477 | -82.7745 | 9 | 2001 | 0 | 0 | 0 | 7834 | 1B | 1S | ST1S | Generator match on plant and gen IDs Step 1a: Exact match | 6_1_EnviroAssoc (boilers and generators) match on plant, boiler, and gen IDs Step 2d: Modify IDs; remove leading letters
3397 | SC | John S. Rainey Generating Station | 7834 | CT2A | CT2A | 165 | Pipeline Natural Gas | 34.3477 | -82.776 | OPR | 2002-03-21T00:00:00 | 0 | CT2A | CT2A | SC | John S Rainey | 7834 | CT2A | 165 |  | GT | NG | 34.3477 | -82.7745 | 3 | 2002 | 0 | 0 | 0 | 7834 |  |  | CT2A | Generator match on plant and gen IDs Step 1a: Exact match
3398 | SC | John S. Rainey Generating Station | 7834 | CT2B | CT2B | 165 | Pipeline Natural Gas | 34.3477 | -82.776 | OPR | 2002-05-07T00:00:00 | 0 | CT2B | CT2B | SC | John S Rainey | 7834 | CT2B | 165 |  | GT | NG | 34.3477 | -82.7745 | 5 | 2002 | 0 | 0 | 0 | 7834 |  |  | CT2B | Generator match on plant and gen IDs Step 1a: Exact match
3399 | SC | John S. Rainey Generating Station | 7834 | CT3 | CT3A | 84 | Pipeline Natural Gas | 34.3477 | -82.776 | OPR | 2003-11-12T00:00:00 | 0 | CT3 | CT3A | SC | John S Rainey | 7834 | CT3A | 84 |  | GT | NG | 34.3477 | -82.7745 | 1 | 2004 | 0 | 0 | 0 | 7834 |  |  | CT3A | Generator match on plant and gen IDs Step 1a: Exact match
3400 | SC | John S. Rainey Generating Station | 7834 | CT4 | CT3B | 84 | Pipeline Natural Gas | 34.3477 | -82.776 | OPR | 2003-11-19T00:00:00 | 0 | CT4 | CT3B | SC | John S Rainey | 7834 | CT3B | 84 |  | GT | NG | 34.3477 | -82.7745 | 1 | 2004 | 0 | 0 | 0 | 7834 |  |  | CT3B | Generator match on plant and gen IDs Step 1a: Exact match
3401 | SC | John S. Rainey Generating Station | 7834 | CT5 | CT4A | 84 | Pipeline Natural Gas | 34.3477 | -82.776 | OPR | 2003-12-02T00:00:00 | 0 | CT5 | CT4A | SC | John S Rainey | 7834 | CT4A | 84 |  | GT | NG | 34.3477 | -82.7745 | 1 | 2004 | 0 | 0 | 0 | 7834 |  |  | CT4A | Generator match on plant and gen IDs Step 1a: Exact match
3402 | MD | Rock Springs Generating Facility | 7835 | 1 | 1 | 190 | Pipeline Natural Gas | 39.7183 | -76.1606 | OPR | 2003-05-21T00:00:00 | 0 | 1 | 1 | MD | Essential Power Rock Springs LLC | 7835 | 1 | 198.9 |  | GT | NG | 39.719 | -76.1598 | 6 | 2003 | 0 | 0 | 0 | 7835 |  |  | 1 | Generator match on plant and gen IDs Step 1a: Exact match
3403 | MD | Rock Springs Generating Facility | 7835 | 2 | 2 | 190 | Pipeline Natural Gas | 39.7183 | -76.1606 | OPR | 2003-05-28T00:00:00 | 0 | 2 | 2 | MD | Essential Power Rock Springs LLC | 7835 | 2 | 175.9 |  | GT | NG | 39.719 | -76.1598 | 6 | 2003 | 0 | 0 | 0 | 7835 |  |  | 2 | Generator match on plant and gen IDs Step 1a: Exact match
3404 | MD | Rock Springs Generating Facility | 7835 | 3 | 3 | 190 | Pipeline Natural Gas | 39.7183 | -76.1606 | OPR | 2002-11-20T00:00:00 | 0 | 3 | 3 | MD | Essential Power Rock Springs LLC | 7835 | 3 | 198.9 |  | GT | NG | 39.719 | -76.1598 | 6 | 2003 | 0 | 0 | 0 | 7835 |  |  | 3 | Generator match on plant and gen IDs Step 1a: Exact match
3405 | MD | Rock Springs Generating Facility | 7835 | 4 | 4 | 190 | Pipeline Natural Gas | 39.7183 | -76.1606 | OPR | 2002-11-26T00:00:00 | 0 | 4 | 4 | MD | Essential Power Rock Springs LLC | 7835 | 4 | 198.9 |  | GT | NG | 39.719 | -76.1598 | 6 | 2003 | 0 | 0 | 0 | 7835 |  |  | 4 | Generator match on plant and gen IDs Step 1a: Exact match
3406 | VA | Marsh Run Generation Facility | 7836 | EU1 | 1 | 172.3 | Pipeline Natural Gas | 38.5283 | -77.7681 | OPR | 2004-07-28T00:00:00 | 0 | EU1 | 1 | VA | Marsh Run Generation Facility | 7836 | 1 | 171.1 |  | GT | NG | 38.5283 | -77.7681 | 9 | 2004 | 0 | 0 | 0 | 7836 |  |  | 1 | Generator match on plant and gen IDs Step 1a: Exact match
3407 | VA | Marsh Run Generation Facility | 7836 | EU2 | 2 | 172.3 | Pipeline Natural Gas | 38.5283 | -77.7681 | OPR | 2004-06-30T00:00:00 | 0 | EU2 | 2 | VA | Marsh Run Generation Facility | 7836 | 2 | 171.1 |  | GT | NG | 38.5283 | -77.7681 | 9 | 2004 | 0 | 0 | 0 | 7836 |  |  | 2 | Generator match on plant and gen IDs Step 1a: Exact match
3408 | VA | Marsh Run Generation Facility | 7836 | EU3 | 3 | 172.3 | Pipeline Natural Gas | 38.5283 | -77.7681 | OPR | 2004-06-27T00:00:00 | 0 | EU3 | 3 | VA | Marsh Run Generation Facility | 7836 | 3 | 171.1 |  | GT | NG | 38.5283 | -77.7681 | 9 | 2004 | 0 | 0 | 0 | 7836 |  |  | 3 | Generator match on plant and gen IDs Step 1a: Exact match
3409 | VA | Louisa Generation Facility | 7837 | EU1 | 1 | 84.5 | Pipeline Natural Gas | 38.1181 | -78.2139 | OPR | 2003-03-19T00:00:00 | 0 | EU1 | 1 | VA | Louisa Generation Facility | 7837 | 1 | 84.5 |  | GT | NG | 38.1181 | -78.2139 | 8 | 2003 | 0 | 0 | 0 | 7837 |  |  | 1 | Generator match on plant and gen IDs Step 1a: Exact match
3410 | VA | Louisa Generation Facility | 7837 | EU2 | 2 | 84.5 | Pipeline Natural Gas | 38.1181 | -78.2139 | OPR | 2003-03-17T00:00:00 | 0 | EU2 | 2 | VA | Louisa Generation Facility | 7837 | 2 | 84.5 |  | GT | NG | 38.1181 | -78.2139 | 8 | 2003 | 0 | 0 | 0 | 7837 |  |  | 2 | Generator match on plant and gen IDs Step 1a: Exact match
3411 | VA | Louisa Generation Facility | 7837 | EU3 | 3 | 84.5 | Pipeline Natural Gas | 38.1181 | -78.2139 | OPR | 2003-04-01T00:00:00 | 0 | EU3 | 3 | VA | Louisa Generation Facility | 7837 | 3 | 84.5 |  | GT | NG | 38.1181 | -78.2139 | 8 | 2003 | 0 | 0 | 0 | 7837 |  |  | 3 | Generator match on plant and gen IDs Step 1a: Exact match
3412 | VA | Louisa Generation Facility | 7837 | EU4 | 4 | 84.5 | Pipeline Natural Gas | 38.1181 | -78.2139 | OPR | 2003-04-15T00:00:00 | 0 | EU4 | 4 | VA | Louisa Generation Facility | 7837 | 4 | 84.5 |  | GT | NG | 38.1181 | -78.2139 | 8 | 2003 | 0 | 0 | 0 | 7837 |  |  | 4 | Generator match on plant and gen IDs Step 1a: Exact match
3413 | VA | Louisa Generation Facility | 7837 | EU5 | 5 | 171.1 | Pipeline Natural Gas | 38.1181 | -78.2139 | OPR | 2003-06-26T00:00:00 | 0 | EU5 | 5 | VA | Louisa Generation Facility | 7837 | 5 | 171.1 |  | GT | NG | 38.1181 | -78.2139 | 8 | 2003 | 0 | 0 | 0 | 7837 |  |  | 5 | Generator match on plant and gen IDs Step 1a: Exact match
3414 | VA | Remington Combustion Turbine Station | 7838 | 1 | 1 | 178.5 | Pipeline Natural Gas | 38.5447 | -77.7707 | OPR | 2000-07-09T00:00:00 | 0 | 1 | 1 | VA | Remington | 7838 | 1 | 178.5 |  | GT | NG | 38.5442 | -77.7714 | 6 | 2000 | 0 | 0 | 0 | 7838 |  |  | 1 | Generator match on plant and gen IDs Step 1a: Exact match
3415 | VA | Remington Combustion Turbine Station | 7838 | 2 | 2 | 178.5 | Pipeline Natural Gas | 38.5447 | -77.7707 | OPR | 2000-07-10T00:00:00 | 0 | 2 | 2 | VA | Remington | 7838 | 2 | 170 |  | GT | NG | 38.5442 | -77.7714 | 6 | 2000 | 0 | 0 | 0 | 7838 |  |  | 2 | Generator match on plant and gen IDs Step 1a: Exact match
3416 | VA | Remington Combustion Turbine Station | 7838 | 3 | 3 | 178.5 | Pipeline Natural Gas | 38.5447 | -77.7707 | OPR | 2000-07-05T00:00:00 | 0 | 3 | 3 | VA | Remington | 7838 | 3 | 178.5 |  | GT | NG | 38.5442 | -77.7714 | 7 | 2000 | 0 | 0 | 0 | 7838 |  |  | 3 | Generator match on plant and gen IDs Step 1a: Exact match
3417 | VA | Remington Combustion Turbine Station | 7838 | 4 | 4 | 178.5 | Pipeline Natural Gas | 38.5447 | -77.7707 | OPR | 2000-07-10T00:00:00 | 0 | 4 | 4 | VA | Remington | 7838 | 4 | 178.5 |  | GT | NG | 38.5442 | -77.7714 | 7 | 2000 | 0 | 0 | 0 | 7838 |  |  | 4 | Generator match on plant and gen IDs Step 1a: Exact match
3418 | VA | Ladysmith Combustion Turbine Sta | 7839 | 1 | 1 | 178.5 | Pipeline Natural Gas | 38.0725 | -77.5141 | OPR | 2001-05-31T00:00:00 | 0 | 1 | 1 | VA | Ladysmith | 7839 | 1 | 178.5 |  | GT | NG | 38.0722 | -77.5133 | 5 | 2001 | 0 | 0 | 0 | 7839 |  |  | 1 | Generator match on plant and gen IDs Step 1a: Exact match
3419 | VA | Ladysmith Combustion Turbine Sta | 7839 | 2 | 2 | 178.5 | Pipeline Natural Gas | 38.0725 | -77.5141 | OPR | 2001-05-23T00:00:00 | 0 | 2 | 2 | VA | Ladysmith | 7839 | 2 | 178.5 |  | GT | NG | 38.0722 | -77.5133 | 5 | 2001 | 0 | 0 | 0 | 7839 |  |  | 2 | Generator match on plant and gen IDs Step 1a: Exact match
3420 | VA | Ladysmith Combustion Turbine Sta | 7839 | 3 | 3 | 192.1 | Pipeline Natural Gas | 38.0725 | -77.5141 | OPR | 2008-05-19T00:00:00 | 0 | 3 | 3 | VA | Ladysmith | 7839 | 3 | 178.5 |  | GT | NG | 38.0722 | -77.5133 | 6 | 2008 | 0 | 0 | 0 | 7839 |  |  | 3 | Generator match on plant and gen IDs Step 1a: Exact match
3421 | VA | Ladysmith Combustion Turbine Sta | 7839 | 4 | 4 | 192.1 | Pipeline Natural Gas | 38.0725 | -77.5141 | OPR | 2008-06-03T00:00:00 | 0 | 4 | 4 | VA | Ladysmith | 7839 | 4 | 178.5 |  | GT | NG | 38.0722 | -77.5133 | 6 | 2008 | 0 | 0 | 0 | 7839 |  |  | 4 | Generator match on plant and gen IDs Step 1a: Exact match
3422 | VA | Ladysmith Combustion Turbine Sta | 7839 | 5 | 5 | 192.1 | Pipeline Natural Gas | 38.0725 | -77.5141 | OPR | 2009-03-19T00:00:00 | 0 | 5 | 5 | VA | Ladysmith | 7839 | 5 | 178.5 |  | GT | NG | 38.0722 | -77.5133 | 4 | 2009 | 0 | 0 | 0 | 7839 |  |  | 5 | Generator match on plant and gen IDs Step 1a: Exact match
3423 | IL | Freedom Power Project | 7842 | CT1 | CT1 | 47 | Pipeline Natural Gas | 39.1025 | -88.8589 | OPR | 2000-05-12T00:00:00 | 0 | CT1 | CT1 | IL | Freedom Power Project | 7842 | CT1 | 71 |  | GT | NG | 39.1033 | -88.859 | 6 | 2000 | 0 | 0 | 0 | 7842 |  |  | CT1 | Generator match on plant and gen IDs Step 1a: Exact match
3424 | MN | Pleasant Valley Station | 7843 | 11 | 11 | 197 | Pipeline Natural Gas | 43.7997 | -92.6819 | OPR | 2001-04-04T00:00:00 | 0 | 11 | 11 | MN | Pleasant Valley (MN) | 7843 | 11 | 167.5 |  | GT | NG | 43.7994 | -92.6829 | 5 | 2001 | 0 | 0 | 0 | 7843 |  |  | 11 | Generator match on plant and gen IDs Step 1a: Exact match
3425 | MN | Pleasant Valley Station | 7843 | 12 | 12 | 197 | Pipeline Natural Gas | 43.7997 | -92.6819 | OPR | 2001-04-06T00:00:00 | 0 | 12 | 12 | MN | Pleasant Valley (MN) | 7843 | 12 | 167.5 |  | GT | NG | 43.7994 | -92.6829 | 5 | 2001 | 0 | 0 | 0 | 7843 |  |  | 12 | Generator match on plant and gen IDs Step 1a: Exact match
3426 | MN | Pleasant Valley Station | 7843 | 13 | 13 | 147.5 | Pipeline Natural Gas | 43.7997 | -92.6819 | OPR | 2002-04-21T00:00:00 | 0 | 13 | 13 | MN | Pleasant Valley (MN) | 7843 | 13 | 132.8 |  | GT | NG | 43.7994 | -92.6829 | 5 | 2002 | 0 | 0 | 0 | 7843 |  |  | 13 | Generator match on plant and gen IDs Step 1a: Exact match
3427 | MN | Minnesota River Station | 7844 | U001 | UOO1 | 49 | Pipeline Natural Gas | 44.795 | -93.5808 | OPR | 2001-04-10T00:00:00 | 0 | U001 | UOO1 | MN | Minnesota River | 7844 | UOO1 | 49 |  | GT | NG | 44.7952 | -93.581 | 5 | 2001 | 0 | 0 | 0 | 7844 |  |  | UOO1 | Generator match on plant and gen IDs Step 1a: Exact match
3429 | TN | Lagoon Creek | 7845 | LCC1 | CTG1 | 173.4 | Pipeline Natural Gas | 35.6578 | -89.3964 | OPR | 2010-06-30T00:00:00 | 0 | LCC1 | CTG1 | TN | Lagoon Creek | 7845 | CTG1 | 173.4 |  | CT | NG | 35.6578 | -89.3964 | 9 | 2010 | 0 | 0 | 0 | 7845 |  |  | CTG1 | Generator match on plant and gen IDs Step 1a: Exact match
3428 | TN | Lagoon Creek | 7845 | LCC1 | STG1 | 257.6 | Pipeline Natural Gas | 35.6578 | -89.3964 | OPR | 2010-06-30T00:00:00 | 0 | LCC1 | STG1 | TN | Lagoon Creek | 7845 | STG1 | 257.6 |  | CA | NG | 35.6578 | -89.3964 | 9 | 2010 | 0 | 0 | 0 | 7845 |  |  | STG1 | Generator match on plant and gen IDs Step 1a: Exact match
3431 | TN | Lagoon Creek | 7845 | LCC2 | CTG2 | 173.4 | Pipeline Natural Gas | 35.6578 | -89.3964 | OPR | 2010-06-22T00:00:00 | 0 | LCC2 | CTG2 | TN | Lagoon Creek | 7845 | CTG2 | 173.4 |  | CT | NG | 35.6578 | -89.3964 | 9 | 2010 | 0 | 0 | 0 | 7845 |  |  | CTG2 | Generator match on plant and gen IDs Step 1a: Exact match
3430 | TN | Lagoon Creek | 7845 | LCC2 | STG1 | 257.6 | Pipeline Natural Gas | 35.6578 | -89.3964 | OPR | 2010-06-22T00:00:00 | 0 | LCC2 | STG1 | TN | Lagoon Creek | 7845 | STG1 | 257.6 |  | CA | NG | 35.6578 | -89.3964 | 9 | 2010 | 0 | 0 | 0 | 7845 |  |  | STG1 | Generator match on plant and gen IDs Step 1a: Exact match
3432 | TN | Lagoon Creek | 7845 | LCT1 | GT1 | 84.5 | Diesel Oil | 35.6578 | -89.3964 | OPR | 2001-04-05T00:00:00 | 0 | LCT1 | GT1 | TN | Lagoon Creek | 7845 | GT1 | 84.5 |  | GT | NG | 35.6578 | -89.3964 | 6 | 2001 | 0 | 0 | 0 | 7845 |  |  | GT1 | Generator match on plant and gen IDs Step 1a: Exact match
3433 | TN | Lagoon Creek | 7845 | LCT10 | GT10 | 86.2 | Diesel Oil | 35.6578 | -89.3964 | OPR | 2002-04-10T00:00:00 | 0 | LCT10 | GT10 | TN | Lagoon Creek | 7845 | GT10 | 86.2 |  | GT | NG | 35.6578 | -89.3964 | 6 | 2002 | 0 | 0 | 0 | 7845 |  |  | GT10 | Generator match on plant and gen IDs Step 1a: Exact match
3434 | TN | Lagoon Creek | 7845 | LCT11 | GT11 | 86.2 | Diesel Oil | 35.6578 | -89.3964 | OPR | 2002-04-11T00:00:00 | 0 | LCT11 | GT11 | TN | Lagoon Creek | 7845 | GT11 | 86.2 |  | GT | NG | 35.6578 | -89.3964 | 6 | 2002 | 0 | 0 | 0 | 7845 |  |  | GT11 | Generator match on plant and gen IDs Step 1a: Exact match
3435 | TN | Lagoon Creek | 7845 | LCT12 | GT12 | 86.2 | Diesel Oil | 35.6578 | -89.3964 | OPR | 2002-04-19T00:00:00 | 0 | LCT12 | GT12 | TN | Lagoon Creek | 7845 | GT12 | 86.2 |  | GT | NG | 35.6578 | -89.3964 | 6 | 2002 | 0 | 0 | 0 | 7845 |  |  | GT12 | Generator match on plant and gen IDs Step 1a: Exact match
3436 | TN | Lagoon Creek | 7845 | LCT2 | GT2 | 84.5 | Diesel Oil | 35.6578 | -89.3964 | OPR | 2001-04-06T00:00:00 | 0 | LCT2 | GT2 | TN | Lagoon Creek | 7845 | GT2 | 84.5 |  | GT | NG | 35.6578 | -89.3964 | 6 | 2001 | 0 | 0 | 0 | 7845 |  |  | GT2 | Generator match on plant and gen IDs Step 1a: Exact match
3437 | TN | Lagoon Creek | 7845 | LCT3 | GT3 | 84.5 | Pipeline Natural Gas | 35.6578 | -89.3964 | OPR | 2001-04-13T00:00:00 | 0 | LCT3 | GT3 | TN | Lagoon Creek | 7845 | GT3 | 84.5 |  | GT | NG | 35.6578 | -89.3964 | 6 | 2001 | 0 | 0 | 0 | 7845 |  |  | GT3 | Generator match on plant and gen IDs Step 1a: Exact match
3438 | TN | Lagoon Creek | 7845 | LCT4 | GT4 | 84.5 | Pipeline Natural Gas | 35.6578 | -89.3964 | OPR | 2001-05-01T00:00:00 | 0 | LCT4 | GT4 | TN | Lagoon Creek | 7845 | GT4 | 84.5 |  | GT | NG | 35.6578 | -89.3964 | 6 | 2001 | 0 | 0 | 0 | 7845 |  |  | GT4 | Generator match on plant and gen IDs Step 1a: Exact match
3439 | TN | Lagoon Creek | 7845 | LCT5 | GT5 | 84.5 | Diesel Oil | 35.6578 | -89.3964 | OPR | 2001-05-01T00:00:00 | 0 | LCT5 | GT5 | TN | Lagoon Creek | 7845 | GT5 | 84.5 |  | GT | NG | 35.6578 | -89.3964 | 6 | 2001 | 0 | 0 | 0 | 7845 |  |  | GT5 | Generator match on plant and gen IDs Step 1a: Exact match
3440 | TN | Lagoon Creek | 7845 | LCT6 | GT6 | 84.5 | Pipeline Natural Gas | 35.6578 | -89.3964 | OPR | 2001-05-01T00:00:00 | 0 | LCT6 | GT6 | TN | Lagoon Creek | 7845 | GT6 | 84.5 |  | GT | NG | 35.6578 | -89.3964 | 6 | 2001 | 0 | 0 | 0 | 7845 |  |  | GT6 | Generator match on plant and gen IDs Step 1a: Exact match
3441 | TN | Lagoon Creek | 7845 | LCT7 | GT7 | 84.5 | Diesel Oil | 35.6578 | -89.3964 | OPR | 2001-05-18T00:00:00 | 0 | LCT7 | GT7 | TN | Lagoon Creek | 7845 | GT7 | 84.5 |  | GT | NG | 35.6578 | -89.3964 | 7 | 2001 | 0 | 0 | 0 | 7845 |  |  | GT7 | Generator match on plant and gen IDs Step 1a: Exact match
3442 | TN | Lagoon Creek | 7845 | LCT8 | GT8 | 84.5 | Diesel Oil | 35.6578 | -89.3964 | OPR | 2001-06-01T00:00:00 | 0 | LCT8 | GT8 | TN | Lagoon Creek | 7845 | GT8 | 84.5 |  | GT | NG | 35.6578 | -89.3964 | 7 | 2001 | 0 | 0 | 0 | 7845 |  |  | GT8 | Generator match on plant and gen IDs Step 1a: Exact match
3443 | TN | Lagoon Creek | 7845 | LCT9 | GT9 | 86.2 | Diesel Oil | 35.6578 | -89.3964 | OPR | 2002-04-02T00:00:00 | 0 | LCT9 | GT9 | TN | Lagoon Creek | 7845 | GT9 | 86.2 |  | GT | NG | 35.6578 | -89.3964 | 6 | 2002 | 0 | 0 | 0 | 7845 |  |  | GT9 | Generator match on plant and gen IDs Step 1a: Exact match
3444 | FL | Brandy Branch | 7846 | 1 | 001 | 203.8 | Pipeline Natural Gas | 30.3206 | -81.9486 | OPR | 2001-05-31T00:00:00 | 0 | 1 | 001 | FL | Brandy Branch | 7846 | 001 | 185 |  | GT | NG | 30.3206 | -81.9472 | 5 | 2001 | 0 | 0 | 0 | 7846 |  |  | 001 | Generator match on plant and gen IDs Step 1a: Exact match
3445 | FL | Brandy Branch | 7846 | 2 | 002 | 203.8 | Pipeline Natural Gas | 30.3206 | -81.9486 | OPR | 2001-05-31T00:00:00 | 0 | 2 | 002 | FL | Brandy Branch | 7846 | 002 | 185 |  | CT | NG | 30.3206 | -81.9472 | 5 | 2001 | 0 | 0 | 0 | 7846 |  |  | 002 | Generator match on plant and gen IDs Step 1a: Exact match
3446 | FL | Brandy Branch | 7846 | 2 | 004 | 268.4 | Pipeline Natural Gas | 30.3206 | -81.9486 | OPR | 2001-05-31T00:00:00 | 0 | 2 | 004 | FL | Brandy Branch | 7846 | 004 | 228.1 | HRSG2 | CA | NG | 30.3206 | -81.9472 | 2 | 2005 | 0 | 0 | 0 | 7846 | 2 | 4 | 004 | Generator match on plant and gen IDs Step 1a: Exact match | 6_1_EnviroAssoc (boilers and generators) match on plant, boiler, and gen IDs Step 2d: Modify IDs; remove leading letters
3447 | FL | Brandy Branch | 7846 | 3 | 003 | 203.8 | Pipeline Natural Gas | 30.3206 | -81.9486 | OPR | 2001-10-02T00:00:00 | 0 | 3 | 003 | FL | Brandy Branch | 7846 | 003 | 185 |  | CT | NG | 30.3206 | -81.9472 | 10 | 2001 | 0 | 0 | 0 | 7846 |  |  | 003 | Generator match on plant and gen IDs Step 1a: Exact match
3448 | FL | Brandy Branch | 7846 | 3 | 004 | 268.4 | Pipeline Natural Gas | 30.3206 | -81.9486 | OPR | 2001-10-02T00:00:00 | 0 | 3 | 004 | FL | Brandy Branch | 7846 | 004 | 228.1 | HRSG3 | CA | NG | 30.3206 | -81.9472 | 2 | 2005 | 0 | 0 | 0 | 7846 | 3 | 4 | 004 | Generator match on plant and gen IDs Step 1a: Exact match | 6_1_EnviroAssoc (boilers and generators) match on plant, boiler, and gen IDs Step 2d: Modify IDs; remove leading letters
3449 | MO | Holden Power Plant | 7848 | 1 | 11 | 107.1 | Pipeline Natural Gas | 38.7538 | -93.9983 | OPR | 2002-06-01T00:00:00 | 0 | 1 | 11 | MO | Holden | 7848 | 11 | 107.1 |  | GT | NG | 38.7538 | -93.9983 | 6 | 2002 | 0 | 0 | 0 | 7848 |  |  | 11 | Generator match on plant and gen IDs Step 1a: Exact match
3450 | MO | Holden Power Plant | 7848 | 2 | 12 | 107.1 | Pipeline Natural Gas | 38.7538 | -93.9983 | OPR | 2002-06-01T00:00:00 | 0 | 2 | 12 | MO | Holden | 7848 | 12 | 107.1 |  | GT | NG | 38.7538 | -93.9983 | 6 | 2002 | 0 | 0 | 0 | 7848 |  |  | 12 | Generator match on plant and gen IDs Step 1a: Exact match
3451 | MO | Holden Power Plant | 7848 | 3 | 13 | 107.1 | Pipeline Natural Gas | 38.7538 | -93.9983 | OPR | 2002-06-01T00:00:00 | 0 | 3 | 13 | MO | Holden | 7848 | 13 | 107.1 |  | GT | NG | 38.7538 | -93.9983 | 6 | 2002 | 0 | 0 | 0 | 7848 |  |  | 13 | Generator match on plant and gen IDs Step 1a: Exact match
3452 | IL | MEPI GT Facility | 7858 | 1 | 1 | 64.5 | Pipeline Natural Gas | 37.2175 | -88.8658 | OPR | 2000-07-27T00:00:00 | 0 | 1 | 1 | IL | MEPI GT Facility | 7858 | 1 | 64.5 |  | GT | NG | 37.2175 | -88.8661 | 10 | 1974 | 9 | 2022 | 0 | 7858 |  |  | 1 | Generator match on plant and gen IDs Step 1a: Exact match
3453 | IL | MEPI GT Facility | 7858 | 2 | 2 | 64.5 | Pipeline Natural Gas | 37.2175 | -88.8658 | OPR | 2000-08-10T00:00:00 | 0 | 2 | 2 | IL | MEPI GT Facility | 7858 | 2 | 64.5 |  | GT | NG | 37.2175 | -88.8661 | 10 | 1974 | 9 | 2022 | 0 | 7858 |  |  | 2 | Generator match on plant and gen IDs Step 1a: Exact match
3454 | IL | MEPI GT Facility | 7858 | 3 | 3 | 64.5 | Pipeline Natural Gas | 37.2175 | -88.8658 | OPR | 2000-08-11T00:00:00 | 0 | 3 | 3 | IL | MEPI GT Facility | 7858 | 3 | 64.5 |  | GT | NG | 37.2175 | -88.8661 | 10 | 1974 | 9 | 2022 | 0 | 7858 |  |  | 3 | Generator match on plant and gen IDs Step 1a: Exact match
3455 | IL | MEPI GT Facility | 7858 | 4 | 4 | 54 | Pipeline Natural Gas | 37.2175 | -88.8658 | OPR | 2000-07-05T00:00:00 | 0 | 4 | 4 | IL | MEPI GT Facility | 7858 | 4 | 54 |  | GT | NG | 37.2175 | -88.8661 | 7 | 2000 | 9 | 2022 | 0 | 7858 |  |  | 4 | Generator match on plant and gen IDs Step 1a: Exact match
3456 | IL | MEPI GT Facility | 7858 | 5 | 5 | 54 | Pipeline Natural Gas | 37.2175 | -88.8658 | OPR | 2000-07-02T00:00:00 | 0 | 5 | 5 | IL | MEPI GT Facility | 7858 | 5 | 54 |  | GT | NG | 37.2175 | -88.8661 | 7 | 2000 | 9 | 2022 | 0 | 7858 |  |  | 5 | Generator match on plant and gen IDs Step 1a: Exact match
3457 | WI | Elk Mound Generating Station | 7863 | 1 | 1 | 51 | Pipeline Natural Gas | 44.9019 | -91.5678 | OPR | 2001-05-23T00:00:00 | 0 | 1 | 1 | WI | Elk Mound | 7863 | 1 | 35.5 |  | GT | NG | 44.9028 | -91.5681 | 6 | 2001 | 0 | 0 | 0 | 7863 |  |  | 1 | Generator match on plant and gen IDs Step 1a: Exact match
3458 | WI | Elk Mound Generating Station | 7863 | 2 | 2 | 51 | Pipeline Natural Gas | 44.9019 | -91.5678 | OPR | 2001-06-03T00:00:00 | 0 | 2 | 2 | WI | Elk Mound | 7863 | 2 | 35.5 |  | GT | NG | 44.9028 | -91.5681 | 6 | 2001 | 0 | 0 | 0 | 7863 |  |  | 2 | Generator match on plant and gen IDs Step 1a: Exact match
3459 | NY | Glenwood Landing Energy Center | 7869 | UGT011 | GT1 | 16 | Diesel Oil | 40.8275 | -73.6478 | OPR | 1967-06-01T00:00:00 | 0 | UGT011 | GT1 | NY | Glenwood Landing | 7869 | GT1 | 16 |  | GT | DFO | 40.8275 | -73.6478 | 4 | 1967 | 0 | 0 | 0 | 7869 |  |  | GT1 | Generator match on plant and gen IDs Step 1a: Exact match
3460 | NY | Glenwood Landing Energy Center | 7869 | UGT012 | GT4 | 45 | Pipeline Natural Gas | 40.8275 | -73.6478 | OPR | 2002-06-01T00:00:00 | 0 | UGT012 | GT4 | NY | Glenwood Landing | 7869 | GT4 | 53 |  | GT | NG | 40.8275 | -73.6478 | 6 | 2002 | 0 | 0 | 0 | 7869 |  |  | GT4 | Generator match on plant and gen IDs Step 1a: Exact match
3461 | NY | Glenwood Landing Energy Center | 7869 | UGT013 | GT5 | 45 | Pipeline Natural Gas | 40.8275 | -73.6478 | OPR | 2002-06-01T00:00:00 | 0 | UGT013 | GT5 | NY | Glenwood Landing | 7869 | GT5 | 53 |  | GT | NG | 40.8275 | -73.6478 | 6 | 2002 | 0 | 0 | 0 | 7869 |  |  | GT5 | Generator match on plant and gen IDs Step 1a: Exact match
3462 | WA | Encogen Generating Station | 7870 | CT1 | CTG1 | 39.4 | Natural Gas | 48.746 | -122.486 | OPR | 1993-07-01T00:00:00 | 0 | CT1 | CTG1 | WA | Encogen | 7870 | CTG1 | 39.4 |  | CT | NG | 48.746 | -122.486 | 3 | 1993 | 0 | 0 | 0 | 7870 |  |  | CTG1 | Generator match on plant and gen IDs Step 1a: Exact match
3463 | WA | Encogen Generating Station | 7870 | CT1 | STG | 58.2 | Natural Gas | 48.746 | -122.486 | OPR | 1993-07-01T00:00:00 | 0 | CT1 | STG | WA | Encogen | 7870 | STG | 58.2 | HRSG1 | CA | NG | 48.746 | -122.486 | 4 | 1993 | 0 | 0 | 0 | 7870 | 1 | STG | STG | Generator match on plant and gen IDs Step 1a: Exact match | 6_1_EnviroAssoc (boilers and generators) match on plant, boiler, and gen IDs Step 2d: Modify IDs; remove leading letters
3465 | WA | Encogen Generating Station | 7870 | CT2 | CTG2 | 39.4 | Natural Gas | 48.746 | -122.486 | OPR | 1993-07-01T00:00:00 | 0 | CT2 | CTG2 | WA | Encogen | 7870 | CTG2 | 39.4 |  | CT | NG | 48.746 | -122.486 | 3 | 1993 | 0 | 0 | 0 | 7870 |  |  | CTG2 | Generator match on plant and gen IDs Step 1a: Exact match
3464 | WA | Encogen Generating Station | 7870 | CT2 | STG | 58.2 | Natural Gas | 48.746 | -122.486 | OPR | 1993-07-01T00:00:00 | 0 | CT2 | STG | WA | Encogen | 7870 | STG | 58.2 |  | CA | NG | 48.746 | -122.486 | 4 | 1993 | 0 | 0 | 0 | 7870 |  |  | STG | Generator match on plant and gen IDs Step 1a: Exact match
3466 | WA | Encogen Generating Station | 7870 | CT3 | CTG3 | 39.4 | Natural Gas | 48.746 | -122.486 | OPR | 1993-07-01T00:00:00 | 0 | CT3 | CTG3 | WA | Encogen | 7870 | CTG3 | 39.4 |  | CT | NG | 48.746 | -122.486 | 3 | 1993 | 0 | 0 | 0 | 7870 |  |  | CTG3 | Generator match on plant and gen IDs Step 1a: Exact match
3467 | WA | Encogen Generating Station | 7870 | CT3 | STG | 58.2 | Natural Gas | 48.746 | -122.486 | OPR | 1993-07-01T00:00:00 | 0 | CT3 | STG | WA | Encogen | 7870 | STG | 58.2 |  | CA | NG | 48.746 | -122.486 | 4 | 1993 | 0 | 0 | 0 | 7870 |  |  | STG | Generator match on plant and gen IDs Step 1a: Exact match
3468 | OH | Robert P Mone | 7872 | 1 | 1 | 198 | Pipeline Natural Gas | 40.9297 | -84.7392 | OPR | 2002-06-14T00:00:00 | 0 | 1 | 1 | OH | Robert P Mone Plant | 7872 | 1 | 198 |  | GT | NG | 40.9297 | -84.7392 | 7 | 2002 | 0 | 0 | 0 | 7872 |  |  | 1 | Generator match on plant and gen IDs Step 1a: Exact match
3469 | OH | Robert P Mone | 7872 | 2 | 2 | 198 | Pipeline Natural Gas | 40.9297 | -84.7392 | OPR | 2002-06-28T00:00:00 | 0 | 2 | 2 | OH | Robert P Mone Plant | 7872 | 2 | 198 |  | GT | NG | 40.9297 | -84.7392 | 7 | 2002 | 0 | 0 | 0 | 7872 |  |  | 2 | Generator match on plant and gen IDs Step 1a: Exact match
3470 | OH | Robert P Mone | 7872 | 3 | 3 | 198 | Pipeline Natural Gas | 40.9297 | -84.7392 | OPR | 2002-07-09T00:00:00 | 0 | 3 | 3 | OH | Robert P Mone Plant | 7872 | 3 | 198 |  | GT | NG | 40.9297 | -84.7392 | 7 | 2002 | 0 | 0 | 0 | 7872 |  |  | 3 | Generator match on plant and gen IDs Step 1a: Exact match
3471 | FL | Bayside Power Station | 7873 | CT1A | 1A | 169 | Pipeline Natural Gas | 27.9072 | -82.4231 | OPR | 2003-03-12T00:00:00 | 0 | CT1A | 1A | FL | H L Culbreath Bayside Power Station | 7873 | 1A | 189.9 |  | CT | NG | 27.9072 | -82.4231 | 4 | 2003 | 0 | 0 | 0 | 7873 |  |  | 1A | Generator match on plant and gen IDs Step 1a: Exact match
3472 | FL | Bayside Power Station | 7873 | CT1A | 1ST | 239 | Pipeline Natural Gas | 27.9072 | -82.4231 | OPR | 2003-03-12T00:00:00 | 0 | CT1A | 1ST | FL | H L Culbreath Bayside Power Station | 7873 | 1ST | 239.4 | 1A | CA | NG | 27.9072 | -82.4231 | 11 | 1965 | 0 | 0 | 0 | 7873 | 1A | 1ST | 1ST | Generator match on plant and gen IDs Step 1a: Exact match | 6_1_EnviroAssoc (boilers and generators) match on plant, boiler, and gen IDs Step 2d: Modify IDs; remove leading letters
3473 | FL | Bayside Power Station | 7873 | CT1B | 1B | 169 | Pipeline Natural Gas | 27.9072 | -82.4231 | OPR | 2003-03-10T00:00:00 | 0 | CT1B | 1B | FL | H L Culbreath Bayside Power Station | 7873 | 1B | 189.9 |  | CT | NG | 27.9072 | -82.4231 | 4 | 2003 | 0 | 0 | 0 | 7873 |  |  | 1B | Generator match on plant and gen IDs Step 1a: Exact match
3474 | FL | Bayside Power Station | 7873 | CT1B | 1ST | 239 | Pipeline Natural Gas | 27.9072 | -82.4231 | OPR | 2003-03-10T00:00:00 | 0 | CT1B | 1ST | FL | H L Culbreath Bayside Power Station | 7873 | 1ST | 239.4 | 1B | CA | NG | 27.9072 | -82.4231 | 11 | 1965 | 0 | 0 | 0 | 7873 | 1B | 1ST | 1ST | Generator match on plant and gen IDs Step 1a: Exact match | 6_1_EnviroAssoc (boilers and generators) match on plant, boiler, and gen IDs Step 2d: Modify IDs; remove leading letters
3476 | FL | Bayside Power Station | 7873 | CT1C | 1C | 169 | Pipeline Natural Gas | 27.9072 | -82.4231 | OPR | 2003-03-09T00:00:00 | 0 | CT1C | 1C | FL | H L Culbreath Bayside Power Station | 7873 | 1C | 189.9 |  | CT | NG | 27.9072 | -82.4231 | 4 | 2003 | 0 | 0 | 0 | 7873 |  |  | 1C | Generator match on plant and gen IDs Step 1a: Exact match
3475 | FL | Bayside Power Station | 7873 | CT1C | 1ST | 239 | Pipeline Natural Gas | 27.9072 | -82.4231 | OPR | 2003-03-09T00:00:00 | 0 | CT1C | 1ST | FL | H L Culbreath Bayside Power Station | 7873 | 1ST | 239.4 | 1C | CA | NG | 27.9072 | -82.4231 | 11 | 1965 | 0 | 0 | 0 | 7873 | 1C | 1ST | 1ST | Generator match on plant and gen IDs Step 1a: Exact match | 6_1_EnviroAssoc (boilers and generators) match on plant, boiler, and gen IDs Step 2d: Modify IDs; remove leading letters
3477 | FL | Bayside Power Station | 7873 | CT2A | 2A | 169 | Pipeline Natural Gas | 27.9072 | -82.4231 | OPR | 2003-09-15T00:00:00 | 0 | CT2A | 2A | FL | H L Culbreath Bayside Power Station | 7873 | 2A | 189.9 |  | CT | NG | 27.9072 | -82.4231 | 1 | 2004 | 0 | 0 | 0 | 7873 |  |  | 2A | Generator match on plant and gen IDs Step 1a: Exact match
3478 | FL | Bayside Power Station | 7873 | CT2A | 2ST | 414 | Pipeline Natural Gas | 27.9072 | -82.4231 | OPR | 2003-09-15T00:00:00 | 0 | CT2A | 2ST | FL | H L Culbreath Bayside Power Station | 7873 | 2ST | 445.7 | 2A | CA | NG | 27.9072 | -82.4231 | 10 | 1967 | 0 | 0 | 0 | 7873 | 2A | 2ST | 2ST | Generator match on plant and gen IDs Step 1a: Exact match | 6_1_EnviroAssoc (boilers and generators) match on plant, boiler, and gen IDs Step 2d: Modify IDs; remove leading letters
3480 | FL | Bayside Power Station | 7873 | CT2B | 2B | 169 | Pipeline Natural Gas | 27.9072 | -82.4231 | OPR | 2003-09-02T00:00:00 | 0 | CT2B | 2B | FL | H L Culbreath Bayside Power Station | 7873 | 2B | 189.9 |  | CT | NG | 27.9072 | -82.4231 | 1 | 2004 | 0 | 0 | 0 | 7873 |  |  | 2B | Generator match on plant and gen IDs Step 1a: Exact match
3479 | FL | Bayside Power Station | 7873 | CT2B | 2ST | 414 | Pipeline Natural Gas | 27.9072 | -82.4231 | OPR | 2003-09-02T00:00:00 | 0 | CT2B | 2ST | FL | H L Culbreath Bayside Power Station | 7873 | 2ST | 445.7 | 2B | CA | NG | 27.9072 | -82.4231 | 10 | 1967 | 0 | 0 | 0 | 7873 | 2B | 2ST | 2ST | Generator match on plant and gen IDs Step 1a: Exact match | 6_1_EnviroAssoc (boilers and generators) match on plant, boiler, and gen IDs Step 2d: Modify IDs; remove leading letters
3481 | FL | Bayside Power Station | 7873 | CT2C | 2C | 169 | Pipeline Natural Gas | 27.9072 | -82.4231 | OPR | 2003-11-18T00:00:00 | 0 | CT2C | 2C | FL | H L Culbreath Bayside Power Station | 7873 | 2C | 189.9 |  | CT | NG | 27.9072 | -82.4231 | 1 | 2004 | 0 | 0 | 0 | 7873 |  |  | 2C | Generator match on plant and gen IDs Step 1a: Exact match
3482 | FL | Bayside Power Station | 7873 | CT2C | 2ST | 414 | Pipeline Natural Gas | 27.9072 | -82.4231 | OPR | 2003-11-18T00:00:00 | 0 | CT2C | 2ST | FL | H L Culbreath Bayside Power Station | 7873 | 2ST | 445.7 | 2C | CA | NG | 27.9072 | -82.4231 | 10 | 1967 | 0 | 0 | 0 | 7873 | 2C | 2ST | 2ST | Generator match on plant and gen IDs Step 1a: Exact match | 6_1_EnviroAssoc (boilers and generators) match on plant, boiler, and gen IDs Step 2d: Modify IDs; remove leading letters
3483 | FL | Bayside Power Station | 7873 | CT2D | 2D | 169 | Pipeline Natural Gas | 27.9072 | -82.4231 | OPR | 2003-11-14T00:00:00 | 0 | CT2D | 2D | FL | H L Culbreath Bayside Power Station | 7873 | 2D | 189.9 |  | CT | NG | 27.9072 | -82.4231 | 1 | 2004 | 0 | 0 | 0 | 7873 |  |  | 2D | Generator match on plant and gen IDs Step 1a: Exact match
3484 | FL | Bayside Power Station | 7873 | CT2D | 2ST | 414 | Pipeline Natural Gas | 27.9072 | -82.4231 | OPR | 2003-11-14T00:00:00 | 0 | CT2D | 2ST | FL | H L Culbreath Bayside Power Station | 7873 | 2ST | 445.7 | 2D | CA | NG | 27.9072 | -82.4231 | 10 | 1967 | 0 | 0 | 0 | 7873 | 2D | 2ST | 2ST | Generator match on plant and gen IDs Step 1a: Exact match | 6_1_EnviroAssoc (boilers and generators) match on plant, boiler, and gen IDs Step 2d: Modify IDs; remove leading letters
3485 | FL | Bayside Power Station | 7873 | CT3A | 3 | 62 | Pipeline Natural Gas | 27.9072 | -82.4231 | OPR | 2009-06-04T00:00:00 | 0 | CT3A | 3 | FL | H L Culbreath Bayside Power Station | 7873 | 3 | 69.9 |  | GT | NG | 27.9072 | -82.4231 | 7 | 2009 | 0 | 0 | 0 | 7873 |  |  | 3 | Generator match on plant and gen IDs Step 1a: Exact match
3486 | FL | Bayside Power Station | 7873 | CT3B | 3 | 62 | Pipeline Natural Gas | 27.9072 | -82.4231 | OPR | 2009-06-04T00:00:00 | 0 | CT3B | 3 | FL | H L Culbreath Bayside Power Station | 7873 | 3 | 69.9 |  | GT | NG | 27.9072 | -82.4231 | 7 | 2009 | 0 | 0 | 0 | 7873 |  |  | 3 | Generator match on plant and gen IDs Step 1a: Exact match
3487 | FL | Bayside Power Station | 7873 | CT4A | 4 | 62 | Pipeline Natural Gas | 27.9072 | -82.4231 | OPR | 2009-05-27T00:00:00 | 0 | CT4A | 4 | FL | H L Culbreath Bayside Power Station | 7873 | 4 | 69.9 |  | GT | NG | 27.9072 | -82.4231 | 7 | 2009 | 0 | 0 | 0 | 7873 |  |  | 4 | Generator match on plant and gen IDs Step 1a: Exact match
3488 | FL | Bayside Power Station | 7873 | CT4B | 4 | 62 | Pipeline Natural Gas | 27.9072 | -82.4231 | OPR | 2009-05-27T00:00:00 | 0 | CT4B | 4 | FL | H L Culbreath Bayside Power Station | 7873 | 4 | 69.9 |  | GT | NG | 27.9072 | -82.4231 | 7 | 2009 | 0 | 0 | 0 | 7873 |  |  | 4 | Generator match on plant and gen IDs Step 1a: Exact match
3489 | FL | Bayside Power Station | 7873 | CT5A | 5 | 62 | Pipeline Natural Gas | 27.9072 | -82.4231 | OPR | 2009-03-30T00:00:00 | 0 | CT5A | 5 | FL | H L Culbreath Bayside Power Station | 7873 | 5 | 69.9 |  | GT | NG | 27.9072 | -82.4231 | 4 | 2009 | 0 | 0 | 0 | 7873 |  |  | 5 | Generator match on plant and gen IDs Step 1a: Exact match
3490 | FL | Bayside Power Station | 7873 | CT5B | 5 | 62 | Pipeline Natural Gas | 27.9072 | -82.4231 | OPR | 2009-03-30T00:00:00 | 0 | CT5B | 5 | FL | H L Culbreath Bayside Power Station | 7873 | 5 | 69.9 |  | GT | NG | 27.9072 | -82.4231 | 4 | 2009 | 0 | 0 | 0 | 7873 |  |  | 5 | Generator match on plant and gen IDs Step 1a: Exact match
3491 | FL | Bayside Power Station | 7873 | CT6A | 6 | 62 | Pipeline Natural Gas | 27.9072 | -82.4231 | OPR | 2009-03-21T00:00:00 | 0 | CT6A | 6 | FL | H L Culbreath Bayside Power Station | 7873 | 6 | 69.9 |  | GT | NG | 27.9072 | -82.4231 | 4 | 2009 | 0 | 0 | 0 | 7873 |  |  | 6 | Generator match on plant and gen IDs Step 1a: Exact match
3492 | FL | Bayside Power Station | 7873 | CT6B | 6 | 62 | Pipeline Natural Gas | 27.9072 | -82.4231 | OPR | 2009-03-21T00:00:00 | 0 | CT6B | 6 | FL | H L Culbreath Bayside Power Station | 7873 | 6 | 69.9 |  | GT | NG | 27.9072 | -82.4231 | 4 | 2009 | 0 | 0 | 0 | 7873 |  |  | 6 | Generator match on plant and gen IDs Step 1a: Exact match
3494 | NE | Terry Bundy Generating Station | 7887 | SVGS2 | 1 | 27 | Pipeline Natural Gas | 40.9108 | -96.6147 | OPR | 2003-08-07T00:00:00 | 0 | SVGS2 | 1 | NE | Terry Bundy Generating Station | 7887 | 1 | 28.2 | HRSG2 | CA | NG | 40.9097 | -96.6131 | 8 | 2004 | 0 | 0 | 0 | 7887 | 2 | 1 | 1 | Generator match on plant and gen IDs Step 1a: Exact match | 6_1_EnviroAssoc (boilers and generators) match on plant, boiler, and gen IDs Step 2d: Modify IDs; remove leading letters
3493 | NE | Terry Bundy Generating Station | 7887 | SVGS2 | 2 | 45 | Pipeline Natural Gas | 40.9108 | -96.6147 | OPR | 2003-08-07T00:00:00 | 0 | SVGS2 | 2 | NE | Terry Bundy Generating Station | 7887 | 2 | 60.5 |  | CT | NG | 40.9097 | -96.6131 | 10 | 2003 | 0 | 0 | 0 | 7887 |  |  | 2 | Generator match on plant and gen IDs Step 1a: Exact match
3496 | NE | Terry Bundy Generating Station | 7887 | SVGS3 | 1 | 27 | Pipeline Natural Gas | 40.9108 | -96.6147 | OPR | 2003-08-05T00:00:00 | 0 | SVGS3 | 1 | NE | Terry Bundy Generating Station | 7887 | 1 | 28.2 | HRSG3 | CA | NG | 40.9097 | -96.6131 | 8 | 2004 | 0 | 0 | 0 | 7887 | 3 | 1 | 1 | Generator match on plant and gen IDs Step 1a: Exact match | 6_1_EnviroAssoc (boilers and generators) match on plant, boiler, and gen IDs Step 2d: Modify IDs; remove leading letters
3495 | NE | Terry Bundy Generating Station | 7887 | SVGS3 | 3 | 45 | Pipeline Natural Gas | 40.9108 | -96.6147 | OPR | 2003-08-05T00:00:00 | 0 | SVGS3 | 3 | NE | Terry Bundy Generating Station | 7887 | 3 | 60.5 |  | CT | NG | 40.9097 | -96.6131 | 4 | 2004 | 0 | 0 | 0 | 7887 |  |  | 3 | Generator match on plant and gen IDs Step 1a: Exact match
3497 | NE | Terry Bundy Generating Station | 7887 | SVGS4 | 4 | 45 | Pipeline Natural Gas | 40.9108 | -96.6147 | OPR | 2003-08-11T00:00:00 | 0 | SVGS4 | 4 | NE | Terry Bundy Generating Station | 7887 | 4 | 60.5 |  | GT | NG | 40.9097 | -96.6131 | 8 | 2003 | 0 | 0 | 0 | 7887 |  |  | 4 | Generator match on plant and gen IDs Step 1a: Exact match
3498 | AL | E B Harris Generating Plant | 7897 | 1A | CT1A | 203.2 | Pipeline Natural Gas | 32.3814 | -86.5736 | OPR | 2003-02-05T00:00:00 | 0 | 1A | CT1A | AL | E B Harris Electric Generating Plant | 7897 | CT1A | 185 |  | CT | NG | 32.3814 | -86.5744 | 6 | 2003 | 0 | 0 | 0 | 7897 |  |  | CT1A | Generator match on plant and gen IDs Step 1a: Exact match
3499 | AL | E B Harris Generating Plant | 7897 | 1A | ST1 | 284 | Pipeline Natural Gas | 32.3814 | -86.5736 | OPR | 2003-02-05T00:00:00 | 0 | 1A | ST1 | AL | E B Harris Electric Generating Plant | 7897 | ST1 | 282 | 1A | CA | NG | 32.3814 | -86.5744 | 6 | 2003 | 0 | 0 | 0 | 7897 | 1A | ST1 | ST1 | Generator match on plant and gen IDs Step 1a: Exact match | 6_1_EnviroAssoc (boilers and generators) match on plant, boiler, and gen IDs Step 2a: Exact match
3501 | AL | E B Harris Generating Plant | 7897 | 1B | CT1B | 203.2 | Pipeline Natural Gas | 32.3814 | -86.5736 | OPR | 2003-01-20T00:00:00 | 0 | 1B | CT1B | AL | E B Harris Electric Generating Plant | 7897 | CT1B | 185 |  | CT | NG | 32.3814 | -86.5744 | 6 | 2003 | 0 | 0 | 0 | 7897 |  |  | CT1B | Generator match on plant and gen IDs Step 1a: Exact match
3500 | AL | E B Harris Generating Plant | 7897 | 1B | ST1 | 284 | Pipeline Natural Gas | 32.3814 | -86.5736 | OPR | 2003-01-20T00:00:00 | 0 | 1B | ST1 | AL | E B Harris Electric Generating Plant | 7897 | ST1 | 282 | 1B | CA | NG | 32.3814 | -86.5744 | 6 | 2003 | 0 | 0 | 0 | 7897 | 1B | ST1 | ST1 | Generator match on plant and gen IDs Step 1a: Exact match | 6_1_EnviroAssoc (boilers and generators) match on plant, boiler, and gen IDs Step 2a: Exact match
3502 | AL | E B Harris Generating Plant | 7897 | 2A | CT2A | 203.2 | Pipeline Natural Gas | 32.3814 | -86.5736 | OPR | 2003-03-22T00:00:00 | 0 | 2A | CT2A | AL | E B Harris Electric Generating Plant | 7897 | CT2A | 185 |  | CT | NG | 32.3814 | -86.5744 | 6 | 2003 | 0 | 0 | 0 | 7897 |  |  | CT2A | Generator match on plant and gen IDs Step 1a: Exact match
3503 | AL | E B Harris Generating Plant | 7897 | 2A | ST2 | 282 | Pipeline Natural Gas | 32.3814 | -86.5736 | OPR | 2003-03-22T00:00:00 | 0 | 2A | ST2 | AL | E B Harris Electric Generating Plant | 7897 | ST2 | 282 | 2A | CA | NG | 32.3814 | -86.5744 | 6 | 2003 | 0 | 0 | 0 | 7897 | 2A | ST2 | ST2 | Generator match on plant and gen IDs Step 1a: Exact match | 6_1_EnviroAssoc (boilers and generators) match on plant, boiler, and gen IDs Step 2a: Exact match
3505 | AL | E B Harris Generating Plant | 7897 | 2B | CT2B | 203.2 | Pipeline Natural Gas | 32.3814 | -86.5736 | OPR | 2003-03-23T00:00:00 | 0 | 2B | CT2B | AL | E B Harris Electric Generating Plant | 7897 | CT2B | 185 |  | CT | NG | 32.3814 | -86.5744 | 6 | 2003 | 0 | 0 | 0 | 7897 |  |  | CT2B | Generator match on plant and gen IDs Step 1a: Exact match
3504 | AL | E B Harris Generating Plant | 7897 | 2B | ST2 | 282 | Pipeline Natural Gas | 32.3814 | -86.5736 | OPR | 2003-03-23T00:00:00 | 0 | 2B | ST2 | AL | E B Harris Electric Generating Plant | 7897 | ST2 | 282 | 2B | CA | NG | 32.3814 | -86.5744 | 6 | 2003 | 0 | 0 | 0 | 7897 | 2B | ST2 | ST2 | Generator match on plant and gen IDs Step 1a: Exact match | 6_1_EnviroAssoc (boilers and generators) match on plant, boiler, and gen IDs Step 2a: Exact match
3506 | TX | Sand Hill Energy Center | 7900 | SH1 | SH1 | 60.5 | Pipeline Natural Gas | 30.2091 | -97.6139 | OPR | 2001-03-01T00:00:00 | 0 | SH1 | SH1 | TX | Sand Hill | 7900 | SH1 | 51.4 |  | GT | NG | 30.2098 | -97.6129 | 6 | 2001 | 0 | 0 | 0 | 7900 |  |  | SH1 | Generator match on plant and gen IDs Step 1a: Exact match
3507 | TX | Sand Hill Energy Center | 7900 | SH2 | SH2 | 60.5 | Pipeline Natural Gas | 30.2091 | -97.6139 | OPR | 2001-03-01T00:00:00 | 0 | SH2 | SH2 | TX | Sand Hill | 7900 | SH2 | 51.4 |  | GT | NG | 30.2098 | -97.6129 | 6 | 2001 | 0 | 0 | 0 | 7900 |  |  | SH2 | Generator match on plant and gen IDs Step 1a: Exact match
3508 | TX | Sand Hill Energy Center | 7900 | SH3 | SH3 | 60.5 | Pipeline Natural Gas | 30.2091 | -97.6139 | OPR | 2001-03-01T00:00:00 | 0 | SH3 | SH3 | TX | Sand Hill | 7900 | SH3 | 51.4 |  | GT | NG | 30.2098 | -97.6129 | 6 | 2001 | 0 | 0 | 0 | 7900 |  |  | SH3 | Generator match on plant and gen IDs Step 1a: Exact match
3509 | TX | Sand Hill Energy Center | 7900 | SH4 | SH4 | 60.5 | Pipeline Natural Gas | 30.2091 | -97.6139 | OPR | 2001-03-01T00:00:00 | 0 | SH4 | SH4 | TX | Sand Hill | 7900 | SH4 | 51.4 |  | GT | NG | 30.2098 | -97.6129 | 6 | 2001 | 0 | 0 | 0 | 7900 |  |  | SH4 | Generator match on plant and gen IDs Step 1a: Exact match
3511 | TX | Sand Hill Energy Center | 7900 | SH5 | 5A | 198.9 | Pipeline Natural Gas | 30.2091 | -97.6139 | OPR | 2004-07-01T00:00:00 | 0 | SH5 | 5A | TX | Sand Hill | 7900 | 5A | 198 |  | CT | NG | 30.2098 | -97.6129 | 9 | 2004 | 0 | 0 | 0 | 7900 |  |  | 5A | Generator match on plant and gen IDs Step 1a: Exact match
3510 | TX | Sand Hill Energy Center | 7900 | SH5 | 5C | 191.1 | Pipeline Natural Gas | 30.2091 | -97.6139 | OPR | 2004-07-01T00:00:00 | 0 | SH5 | 5C | TX | Sand Hill | 7900 | 5C | 190 |  | CA | NG | 30.2098 | -97.6129 | 9 | 2004 | 0 | 0 | 0 | 7900 |  |  | 5C | Generator match on plant and gen IDs Step 1a: Exact match
3512 | TX | Sand Hill Energy Center | 7900 | SH6 | SH6 | 60.5 | Pipeline Natural Gas | 30.2091 | -97.6139 | OPR | 2010-05-11T00:00:00 | 0 | SH6 | SH6 | TX | Sand Hill | 7900 | SH6 | 51.4 |  | GT | NG | 30.2098 | -97.6129 | 6 | 2010 | 0 | 0 | 0 | 7900 |  |  | SH6 | Generator match on plant and gen IDs Step 1a: Exact match
3513 | TX | Sand Hill Energy Center | 7900 | SH7 | SH7 | 60.5 | Pipeline Natural Gas | 30.2091 | -97.6139 | OPR | 2010-06-09T00:00:00 | 0 | SH7 | SH7 | TX | Sand Hill | 7900 | SH7 | 51.4 |  | GT | NG | 30.2098 | -97.6129 | 6 | 2010 | 0 | 0 | 0 | 7900 |  |  | SH7 | Generator match on plant and gen IDs Step 1a: Exact match
3514 | TX | H W Pirkey Power Plant | 7902 | 1 | 1 | 720.5 | Coal | 32.4607 | -94.4852 | OPR | 1984-12-05T00:00:00 | 0 | 1 | 1 | TX | Pirkey | 7902 | 1 | 721 | 1 | ST | LIG | 32.4607 | -94.4852 | 1 | 1985 | 3 | 2023 | 0 | 7902 | 1 | 1 | 1 | Generator match on plant and gen IDs Step 1a: Exact match | 6_1_EnviroAssoc (boilers and generators) match on plant, boiler, and gen IDs Step 2a: Exact match
3515 | MO | McCartney Generating Station | 7903 | MGS1A | MGS1 | 58.9 | Pipeline Natural Gas | 37.2479 | -93.1709 | OPR | 2002-02-06T00:00:00 | 0 | MGS1A | MGS1 | MO | McCartney | 7903 | MGS1 | 58.9 |  | GT | NG | 37.2484 | -93.1708 | 7 | 2002 | 0 | 0 | 0 | 7903 |  |  | MGS1 | Generator match on plant and gen IDs Step 1a: Exact match
3516 | MO | McCartney Generating Station | 7903 | MGS1B | MGS1 | 58.9 | Pipeline Natural Gas | 37.2479 | -93.1709 | OPR | 2002-02-06T00:00:00 | 0 | MGS1B | MGS1 | MO | McCartney | 7903 | MGS1 | 58.9 |  | GT | NG | 37.2484 | -93.1708 | 7 | 2002 | 0 | 0 | 0 | 7903 |  |  | MGS1 | Generator match on plant and gen IDs Step 1a: Exact match
6538 | MO | McCartney Generating Station | 7903 | MGS2A | MGS2 | 58.9 | Pipeline Natural Gas | 37.2479 | -93.1709 | OPR | 2002-01-23T00:00:00 | 0 | MGS2A | 2 | MO | McCartney | 7903 | MSG2 | 58.9 |  | GT | NG | 37.2484 | -93.1708 | 7 | 2002 | 0 | 0 | 0 | 7903 |  |  | 2 | Generator match on plant and gen IDs Step 1d: Modify IDs; remove leading letters
6539 | MO | McCartney Generating Station | 7903 | MGS2B | MGS2 | 58.9 | Pipeline Natural Gas | 37.2479 | -93.1709 | OPR | 2002-01-23T00:00:00 | 0 | MGS2B | 2 | MO | McCartney | 7903 | MSG2 | 58.9 |  | GT | NG | 37.2484 | -93.1708 | 7 | 2002 | 0 | 0 | 0 | 7903 |  |  | 2 | Generator match on plant and gen IDs Step 1d: Modify IDs; remove leading letters
6738 | NY | Vernon Boulevard | 7909 | VB01 | VB01 | 47 | Pipeline Natural Gas | 40.7539 | -73.9506 | OPR | 2001-06-19T00:00:00 | 0 | VB01 | VB01 | NY | Vernon Boulevard | 7909 | VG02 | 47 |  | GT | NG | 40.7537 | -73.9508 | 8 | 2001 | 0 | 0 | 0 | 7909 |  |  |  | Manual Match | Manual Match
6739 | NY | Vernon Boulevard | 7909 | VB02 | VB02 | 47 | Pipeline Natural Gas | 40.7539 | -73.9506 | OPR | 2001-06-14T00:00:00 | 0 | VB02 | VB02 | NY | Vernon Boulevard | 7909 | VG03 | 47 |  | GT | NG | 40.7537 | -73.9508 | 8 | 2001 | 0 | 0 | 0 | 7909 |  |  |  | Manual Match | Manual Match
3517 | NY | 23rd and 3rd | 7910 | 2301 | 1 | 47 | Pipeline Natural Gas | 40.663 | -74 | OPR | 2001-06-27T00:00:00 | 0 | 2301 | 1 | NY | Joseph J Seymour Power Project | 7910 | 1 | 47 |  | GT | NG | 40.6631 | -74 | 7 | 2001 | 0 | 0 | 0 | 7910 |  |  | 1 | Generator match on plant and gen IDs Step 1a: Exact match
3518 | NY | 23rd and 3rd | 7910 | 2302 | 2 | 47 | Pipeline Natural Gas | 40.663 | -74 | OPR | 2001-06-24T00:00:00 | 0 | 2302 | 2 | NY | Joseph J Seymour Power Project | 7910 | 2 | 47 |  | GT | NG | 40.6631 | -74 | 7 | 2001 | 0 | 0 | 0 | 7910 |  |  | 2 | Generator match on plant and gen IDs Step 1a: Exact match
3519 | NY | Brentwood | 7912 | BW01 | 1 | 47 | Pipeline Natural Gas | 40.787 | -73.2933 | OPR | 2001-06-27T00:00:00 | 0 | BW01 | 1 | NY | Brentwood | 7912 | 1 | 47 |  | GT | NG | 40.7871 | -73.2934 | 7 | 2001 | 0 | 0 | 0 | 7912 |  |  | 1 | Generator match on plant and gen IDs Step 1a: Exact match
3520 | NY | Hell Gate | 7913 | HG01 | HG01 | 47 | Pipeline Natural Gas | 40.7988 | -73.9093 | OPR | 2001-06-01T00:00:00 | 0 | HG01 | HG01 | NY | Hell Gate | 7913 | HG01 | 47 |  | GT | NG | 40.799 | -73.9094 | 7 | 2001 | 0 | 0 | 0 | 7913 |  |  | HG01 | Generator match on plant and gen IDs Step 1a: Exact match
3521 | NY | Hell Gate | 7913 | HG02 | HG02 | 47 | Pipeline Natural Gas | 40.7988 | -73.9093 | OPR | 2001-06-07T00:00:00 | 0 | HG02 | HG02 | NY | Hell Gate | 7913 | HG02 | 47 |  | GT | NG | 40.799 | -73.9094 | 7 | 2001 | 0 | 0 | 0 | 7913 |  |  | HG02 | Generator match on plant and gen IDs Step 1a: Exact match
3522 | NY | Harlem River Yard | 7914 | HR01 | HR01 | 47 | Pipeline Natural Gas | 40.7989 | -73.9147 | OPR | 2001-06-17T00:00:00 | 0 | HR01 | HR01 | NY | Harlem River Yard | 7914 | HR01 | 47 |  | GT | NG | 40.7991 | -73.9156 | 7 | 2001 | 0 | 0 | 0 | 7914 |  |  | HR01 | Generator match on plant and gen IDs Step 1a: Exact match
3523 | NY | Harlem River Yard | 7914 | HR02 | HR02 | 47 | Pipeline Natural Gas | 40.7989 | -73.9147 | OPR | 2001-06-11T00:00:00 | 0 | HR02 | HR02 | NY | Harlem River Yard | 7914 | HR02 | 47 |  | GT | NG | 40.7991 | -73.9156 | 7 | 2001 | 0 | 0 | 0 | 7914 |  |  | HR02 | Generator match on plant and gen IDs Step 1a: Exact match
3524 | NY | North 1st | 7915 | NO1 | N01 | 47 | Pipeline Natural Gas | 40.7168 | -73.9665 | OPR | 2001-08-07T00:00:00 | 0 | NO1 | N01 | NY | North 1st | 7915 | N01 | 47 |  | GT | NG | 40.7171 | -73.9664 | 8 | 2001 | 0 | 0 | 0 | 7915 |  |  | N01 | Generator match on plant and gen IDs Step 1a: Exact match
3525 | GA | Talbot Energy Facility | 7916 | 1 | 1 | 121 | Pipeline Natural Gas | 32.5892 | -84.6917 | OPR | 2002-03-29T00:00:00 | 0 | 1 | 1 | GA | Talbot County Energy | 7916 | 1 | 121 |  | GT | NG | 32.5892 | -84.6917 | 5 | 2002 | 0 | 0 | 0 | 7916 |  |  | 1 | Generator match on plant and gen IDs Step 1a: Exact match
3526 | GA | Talbot Energy Facility | 7916 | 2 | 2 | 121 | Pipeline Natural Gas | 32.5892 | -84.6917 | OPR | 2002-04-03T00:00:00 | 0 | 2 | 2 | GA | Talbot County Energy | 7916 | 2 | 121 |  | GT | NG | 32.5892 | -84.6917 | 4 | 2002 | 0 | 0 | 0 | 7916 |  |  | 2 | Generator match on plant and gen IDs Step 1a: Exact match
3527 | GA | Talbot Energy Facility | 7916 | 3 | 3 | 121 | Pipeline Natural Gas | 32.5892 | -84.6917 | OPR | 2002-04-20T00:00:00 | 0 | 3 | 3 | GA | Talbot County Energy | 7916 | 3 | 121 |  | GT | NG | 32.5892 | -84.6917 | 6 | 2002 | 0 | 0 | 0 | 7916 |  |  | 3 | Generator match on plant and gen IDs Step 1a: Exact match
3528 | GA | Talbot Energy Facility | 7916 | 4 | 4 | 121 | Pipeline Natural Gas | 32.5892 | -84.6917 | OPR | 2002-05-08T00:00:00 | 0 | 4 | 4 | GA | Talbot County Energy | 7916 | 4 | 121 |  | GT | NG | 32.5892 | -84.6917 | 6 | 2002 | 0 | 0 | 0 | 7916 |  |  | 4 | Generator match on plant and gen IDs Step 1a: Exact match
3529 | GA | Talbot Energy Facility | 7916 | 5 | 5 | 121 | Pipeline Natural Gas | 32.5892 | -84.6917 | OPR | 2003-03-05T00:00:00 | 0 | 5 | 5 | GA | Talbot County Energy | 7916 | 5 | 121 |  | GT | NG | 32.5892 | -84.6917 | 5 | 2003 | 0 | 0 | 0 | 7916 |  |  | 5 | Generator match on plant and gen IDs Step 1a: Exact match
3530 | GA | Talbot Energy Facility | 7916 | 6 | 6 | 121 | Pipeline Natural Gas | 32.5892 | -84.6917 | OPR | 2003-04-02T00:00:00 | 0 | 6 | 6 | GA | Talbot County Energy | 7916 | 6 | 121 |  | GT | NG | 32.5892 | -84.6917 | 5 | 2003 | 0 | 0 | 0 | 7916 |  |  | 6 | Generator match on plant and gen IDs Step 1a: Exact match
3531 | GA | Chattahoochee Energy Facility | 7917 | 8A | 1 | 176 | Pipeline Natural Gas | 33.407 | -85.0387 | OPR | 2002-10-09T00:00:00 | 0 | 8A | 1 | GA | Chattahoochee Energy Facility | 7917 | 1 | 176 |  | CT | NG | 33.4072 | -85.0386 | 2 | 2003 | 0 | 0 | 0 | 7917 |  |  | 1 | Generator match on plant and gen IDs Step 1a: Exact match
3532 | GA | Chattahoochee Energy Facility | 7917 | 8A | 3 | 187.7 | Pipeline Natural Gas | 33.407 | -85.0387 | OPR | 2002-10-09T00:00:00 | 0 | 8A | 3 | GA | Chattahoochee Energy Facility | 7917 | 3 | 187.7 | 8A | CA | NG | 33.4072 | -85.0386 | 2 | 2003 | 0 | 0 | 0 | 7917 | 8A | 3 | 3 | Generator match on plant and gen IDs Step 1a: Exact match | 6_1_EnviroAssoc (boilers and generators) match on plant, boiler, and gen IDs Step 2a: Exact match
3533 | GA | Chattahoochee Energy Facility | 7917 | 8B | 2 | 176 | Pipeline Natural Gas | 33.407 | -85.0387 | OPR | 2002-10-12T00:00:00 | 0 | 8B | 2 | GA | Chattahoochee Energy Facility | 7917 | 2 | 176 |  | CT | NG | 33.4072 | -85.0386 | 2 | 2003 | 0 | 0 | 0 | 7917 |  |  | 2 | Generator match on plant and gen IDs Step 1a: Exact match
3534 | GA | Chattahoochee Energy Facility | 7917 | 8B | 3 | 187.7 | Pipeline Natural Gas | 33.407 | -85.0387 | OPR | 2002-10-12T00:00:00 | 0 | 8B | 3 | GA | Chattahoochee Energy Facility | 7917 | 3 | 187.7 | 8B | CA | NG | 33.4072 | -85.0386 | 2 | 2003 | 0 | 0 | 0 | 7917 | 8B | 3 | 3 | Generator match on plant and gen IDs Step 1a: Exact match | 6_1_EnviroAssoc (boilers and generators) match on plant, boiler, and gen IDs Step 2a: Exact match
3535 | MN | Lakefield Junction Generating | 7925 | CT01 | 1 | 105 | Pipeline Natural Gas | 43.7984 | -94.8415 | OPR | 2001-05-01T00:00:00 | 0 | CT01 | 1 | MN | Lakefield Junction | 7925 | 1 | 89.3 |  | GT | NG | 43.7984 | -94.8414 | 6 | 2001 | 0 | 0 | 0 | 7925 |  |  | 1 | Generator match on plant and gen IDs Step 1a: Exact match
3536 | MN | Lakefield Junction Generating | 7925 | CT02 | 2 | 105 | Pipeline Natural Gas | 43.7984 | -94.8415 | OPR | 2001-06-02T00:00:00 | 0 | CT02 | 2 | MN | Lakefield Junction | 7925 | 2 | 89.3 |  | GT | NG | 43.7984 | -94.8414 | 6 | 2001 | 0 | 0 | 0 | 7925 |  |  | 2 | Generator match on plant and gen IDs Step 1a: Exact match
3537 | MN | Lakefield Junction Generating | 7925 | CT03 | 3 | 105 | Pipeline Natural Gas | 43.7984 | -94.8415 | OPR | 2001-05-26T00:00:00 | 0 | CT03 | 3 | MN | Lakefield Junction | 7925 | 3 | 89.3 |  | GT | NG | 43.7984 | -94.8414 | 6 | 2001 | 0 | 0 | 0 | 7925 |  |  | 3 | Generator match on plant and gen IDs Step 1a: Exact match
3538 | MN | Lakefield Junction Generating | 7925 | CT04 | 4 | 105 | Pipeline Natural Gas | 43.7984 | -94.8415 | OPR | 2001-05-22T00:00:00 | 0 | CT04 | 4 | MN | Lakefield Junction | 7925 | 4 | 89.3 |  | GT | NG | 43.7984 | -94.8414 | 6 | 2001 | 0 | 0 | 0 | 7925 |  |  | 4 | Generator match on plant and gen IDs Step 1a: Exact match
3539 | MN | Lakefield Junction Generating | 7925 | CT05 | 5 | 105 | Pipeline Natural Gas | 43.7984 | -94.8415 | OPR | 2001-05-14T00:00:00 | 0 | CT05 | 5 | MN | Lakefield Junction | 7925 | 5 | 89.3 |  | GT | NG | 43.7984 | -94.8414 | 6 | 2001 | 0 | 0 | 0 | 7925 |  |  | 5 | Generator match on plant and gen IDs Step 1a: Exact match
3540 | MN | Lakefield Junction Generating | 7925 | CT06 | 6 | 105 | Pipeline Natural Gas | 43.7984 | -94.8415 | OPR | 2001-05-09T00:00:00 | 0 | CT06 | 6 | MN | Lakefield Junction | 7925 | 6 | 89.3 |  | GT | NG | 43.7984 | -94.8414 | 6 | 2001 | 0 | 0 | 0 | 7925 |  |  | 6 | Generator match on plant and gen IDs Step 1a: Exact match
3541 | KS | Osawatomie Generating Station | 7928 | 1 | 1 | 102 | Pipeline Natural Gas | 38.5325 | -94.9042 | OPR | 2003-05-28T00:00:00 | 0 | 1 | 1 | KS | Osawatomie | 7928 | 1 | 102 |  | GT | NG | 38.5322 | -94.9026 | 6 | 2003 | 0 | 0 | 0 | 7928 |  |  | 1 | Generator match on plant and gen IDs Step 1a: Exact match
3542 | KS | West Gardner Generating Station | 7929 | 1 | 1 | 102 | Pipeline Natural Gas | 38.7878 | -94.985 | OPR | 2003-03-26T00:00:00 | 0 | 1 | 1 | KS | West Gardner | 7929 | 1 | 102 |  | GT | NG | 38.7875 | -94.9861 | 6 | 2003 | 0 | 0 | 0 | 7929 |  |  | 1 | Generator match on plant and gen IDs Step 1a: Exact match
3543 | KS | West Gardner Generating Station | 7929 | 2 | 2 | 102 | Pipeline Natural Gas | 38.7878 | -94.985 | OPR | 2003-04-10T00:00:00 | 0 | 2 | 2 | KS | West Gardner | 7929 | 2 | 102 |  | GT | NG | 38.7875 | -94.9861 | 6 | 2003 | 0 | 0 | 0 | 7929 |  |  | 2 | Generator match on plant and gen IDs Step 1a: Exact match
3544 | KS | West Gardner Generating Station | 7929 | 3 | 3 | 102 | Pipeline Natural Gas | 38.7878 | -94.985 | OPR | 2003-04-22T00:00:00 | 0 | 3 | 3 | KS | West Gardner | 7929 | 3 | 102 |  | GT | NG | 38.7875 | -94.9861 | 6 | 2003 | 0 | 0 | 0 | 7929 |  |  | 3 | Generator match on plant and gen IDs Step 1a: Exact match
3545 | KS | West Gardner Generating Station | 7929 | 4 | 4 | 102 | Pipeline Natural Gas | 38.7878 | -94.985 | OPR | 2003-04-28T00:00:00 | 0 | 4 | 4 | KS | West Gardner | 7929 | 4 | 102 |  | GT | NG | 38.7875 | -94.9861 | 6 | 2003 | 0 | 0 | 0 | 7929 |  |  | 4 | Generator match on plant and gen IDs Step 1a: Exact match
3546 | GA | Wansley (7946) | 7946 | CT9A | CT2 | 171 | Pipeline Natural Gas | 33.4082 | -85.0399 | OPR | 2003-11-12T00:00:00 | 0 | CT9A | CT2 | GA | Wansley Unit 9 | 7946 | CT2 | 183.6 |  | CT | NG | 33.4083 | -85.0403 | 6 | 2004 | 0 | 0 | 0 | 7946 |  |  | CT2 | Generator match on plant and gen IDs Step 1a: Exact match
3547 | GA | Wansley (7946) | 7946 | CT9A | ST1 | 226 | Pipeline Natural Gas | 33.4082 | -85.0399 | OPR | 2003-11-12T00:00:00 | 0 | CT9A | ST1 | GA | Wansley Unit 9 | 7946 | ST1 | 226.9 |  | CA | NG | 33.4083 | -85.0403 | 6 | 2004 | 0 | 0 | 0 | 7946 |  |  | ST1 | Generator match on plant and gen IDs Step 1a: Exact match
3549 | GA | Wansley (7946) | 7946 | CT9B | CT1 | 171 | Pipeline Natural Gas | 33.4082 | -85.0399 | OPR | 2003-11-14T00:00:00 | 0 | CT9B | CT1 | GA | Wansley Unit 9 | 7946 | CT1 | 183.6 |  | CT | NG | 33.4083 | -85.0403 | 6 | 2004 | 0 | 0 | 0 | 7946 |  |  | CT1 | Generator match on plant and gen IDs Step 1a: Exact match
3548 | GA | Wansley (7946) | 7946 | CT9B | ST1 | 226 | Pipeline Natural Gas | 33.4082 | -85.0399 | OPR | 2003-11-14T00:00:00 | 0 | CT9B | ST1 | GA | Wansley Unit 9 | 7946 | ST1 | 226.9 |  | CA | NG | 33.4083 | -85.0403 | 6 | 2004 | 0 | 0 | 0 | 7946 |  |  | ST1 | Generator match on plant and gen IDs Step 1a: Exact match
3550 | MN | Solway Plant | 7947 | 1 | 1 | 44 | Pipeline Natural Gas | 47.5444 | -95.1297 | OPR | 2003-06-01T00:00:00 | 0 | 1 | 1 | MN | Solway CT | 7947 | 1 | 50 |  | GT | NG | 47.5446 | -95.1296 | 5 | 2003 | 0 | 0 | 0 | 7947 |  |  | 1 | Generator match on plant and gen IDs Step 1a: Exact match
3551 | IN | Hoosier Energy Lawrence Co Station | 7948 | 1 | 1 | 47 | Pipeline Natural Gas | 38.8003 | -86.4511 | OPR | 2005-04-01T00:00:00 | 0 | 1 | 1 | IN | Lawrence County Station | 7948 | 1 | 67 |  | GT | NG | 38.8003 | -86.4511 | 5 | 2005 | 0 | 0 | 0 | 7948 |  |  | 1 | Generator match on plant and gen IDs Step 1a: Exact match
3552 | IN | Hoosier Energy Lawrence Co Station | 7948 | 2 | 2 | 47 | Pipeline Natural Gas | 38.8003 | -86.4511 | OPR | 2005-04-01T00:00:00 | 0 | 2 | 2 | IN | Lawrence County Station | 7948 | 2 | 67 |  | GT | NG | 38.8003 | -86.4511 | 5 | 2005 | 0 | 0 | 0 | 7948 |  |  | 2 | Generator match on plant and gen IDs Step 1a: Exact match
3553 | IN | Hoosier Energy Lawrence Co Station | 7948 | 3 | 3 | 47 | Pipeline Natural Gas | 38.8003 | -86.4511 | OPR | 2005-02-10T00:00:00 | 0 | 3 | 3 | IN | Lawrence County Station | 7948 | 3 | 67 |  | GT | NG | 38.8003 | -86.4511 | 5 | 2005 | 0 | 0 | 0 | 7948 |  |  | 3 | Generator match on plant and gen IDs Step 1a: Exact match
3554 | IN | Hoosier Energy Lawrence Co Station | 7948 | 4 | 4 | 47 | Pipeline Natural Gas | 38.8003 | -86.4511 | OPR | 2005-02-10T00:00:00 | 0 | 4 | 4 | IN | Lawrence County Station | 7948 | 4 | 67 |  | GT | NG | 38.8003 | -86.4511 | 5 | 2005 | 0 | 0 | 0 | 7948 |  |  | 4 | Generator match on plant and gen IDs Step 1a: Exact match
3555 | IN | Hoosier Energy Lawrence Co Station | 7948 | 5 | 5 | 47 | Pipeline Natural Gas | 38.8003 | -86.4511 | OPR | 2005-02-10T00:00:00 | 0 | 5 | 5 | IN | Lawrence County Station | 7948 | 5 | 67 |  | GT | NG | 38.8003 | -86.4511 | 5 | 2005 | 0 | 0 | 0 | 7948 |  |  | 5 | Generator match on plant and gen IDs Step 1a: Exact match
3556 | IN | Hoosier Energy Lawrence Co Station | 7948 | 6 | 6 | 47 | Pipeline Natural Gas | 38.8003 | -86.4511 | OPR | 2005-02-10T00:00:00 | 0 | 6 | 6 | IN | Lawrence County Station | 7948 | 6 | 67 |  | GT | NG | 38.8003 | -86.4511 | 5 | 2005 | 0 | 0 | 0 | 7948 |  |  | 6 | Generator match on plant and gen IDs Step 1a: Exact match
3557 | ID | Evander Andrews Power Complex | 7953 | CT1 | 1 | 179 | Pipeline Natural Gas | 43.1794 | -115.7328 | OPR | 2008-02-08T00:00:00 | 0 | CT1 | 1 | ID | Evander Andrews Power Complex | 7953 | 1 | 179.1 |  | GT | NG | 43.1792 | -115.7343 | 2 | 2008 | 0 | 0 | 0 | 7953 |  |  | 1 | Generator match on plant and gen IDs Step 1a: Exact match
3558 | ID | Evander Andrews Power Complex | 7953 | CT2 | 2 | 45.9 | Pipeline Natural Gas | 43.1794 | -115.7328 | OPR | 2001-09-21T00:00:00 | 0 | CT2 | 2 | ID | Evander Andrews Power Complex | 7953 | 2 | 45.9 |  | GT | NG | 43.1792 | -115.7343 | 9 | 2001 | 0 | 0 | 0 | 7953 |  |  | 2 | Generator match on plant and gen IDs Step 1a: Exact match
3559 | ID | Evander Andrews Power Complex | 7953 | CT3 | 3 | 45.9 | Pipeline Natural Gas | 43.1794 | -115.7328 | OPR | 2001-09-30T00:00:00 | 0 | CT3 | 3 | ID | Evander Andrews Power Complex | 7953 | 3 | 45.9 |  | GT | NG | 43.1792 | -115.7343 | 9 | 2001 | 0 | 0 | 0 | 7953 |  |  | 3 | Generator match on plant and gen IDs Step 1a: Exact match
3560 | MS | Kemper County | 7960 | KCT1 | GT1 | 93 | Pipeline Natural Gas | 32.7976 | -88.6057 | OPR | 2002-04-18T00:00:00 | 0 | KCT1 | GT1 | MS | Kemper County | 7960 | GT1 | 93 |  | GT | NG | 32.7976 | -88.606 | 7 | 2002 | 0 | 0 | 0 | 7960 |  |  | GT1 | Generator match on plant and gen IDs Step 1a: Exact match
3561 | MS | Kemper County | 7960 | KCT2 | GT2 | 93 | Pipeline Natural Gas | 32.7976 | -88.6057 | OPR | 2002-04-18T00:00:00 | 0 | KCT2 | GT2 | MS | Kemper County | 7960 | GT2 | 93 |  | GT | NG | 32.7976 | -88.606 | 7 | 2002 | 0 | 0 | 0 | 7960 |  |  | GT2 | Generator match on plant and gen IDs Step 1a: Exact match
3562 | MS | Kemper County | 7960 | KCT3 | GT3 | 93 | Pipeline Natural Gas | 32.7976 | -88.6057 | OPR | 2002-04-23T00:00:00 | 0 | KCT3 | GT3 | MS | Kemper County | 7960 | GT3 | 93 |  | GT | NG | 32.7976 | -88.606 | 7 | 2002 | 0 | 0 | 0 | 7960 |  |  | GT3 | Generator match on plant and gen IDs Step 1a: Exact match
3563 | MS | Kemper County | 7960 | KCT4 | GT4 | 93 | Pipeline Natural Gas | 32.7976 | -88.6057 | OPR | 2002-04-28T00:00:00 | 0 | KCT4 | GT4 | MS | Kemper County | 7960 | GT4 | 93 |  | GT | NG | 32.7976 | -88.606 | 7 | 2002 | 0 | 0 | 0 | 7960 |  |  | GT4 | Generator match on plant and gen IDs Step 1a: Exact match
3564 | DE | Warren F. Sam Beasley Pwr Station | 7962 | 1 | 001 | 45 | Pipeline Natural Gas | 39.2798 | -75.6246 | OPR | 2002-01-11T00:00:00 | 0 | 1 | 001 | DE | Warren F Sam Beasley Generation Station | 7962 | 001 | 45 |  | GT | NG | 39.2792 | -75.6239 | 4 | 2002 | 0 | 0 | 0 | 7962 |  |  | 001 | Generator match on plant and gen IDs Step 1a: Exact match
3565 | DE | Warren F. Sam Beasley Pwr Station | 7962 | 2 | 002 | 51 | Pipeline Natural Gas | 39.2798 | -75.6246 | OPR | 2012-04-22T00:00:00 | 0 | 2 | 002 | DE | Warren F Sam Beasley Generation Station | 7962 | 002 | 51 |  | GT | NG | 39.2792 | -75.6239 | 11 | 2012 | 0 | 0 | 0 | 7962 |  |  | 002 | Generator match on plant and gen IDs Step 1a: Exact match
6540 | MO | Peno Creek Energy Center | 7964 | CT1A | 1 | 57 | Pipeline Natural Gas | 39.3531 | -91.2295 | OPR | 2002-04-27T00:00:00 | 0 | CT1A | 1 | MO | Peno Creek | 7964 | GT1 | 60 |  | GT | NG | 39.3531 | -91.2295 | 5 | 2002 | 0 | 0 | 0 | 7964 |  |  | 1 | Generator match on plant and gen IDs Step 1d: Modify IDs; remove leading letters
6541 | MO | Peno Creek Energy Center | 7964 | CT1B | 1 | 57 | Pipeline Natural Gas | 39.3531 | -91.2295 | OPR | 2002-05-11T00:00:00 | 0 | CT1B | 1 | MO | Peno Creek | 7964 | GT1 | 60 |  | GT | NG | 39.3531 | -91.2295 | 5 | 2002 | 0 | 0 | 0 | 7964 |  |  | 1 | Generator match on plant and gen IDs Step 1d: Modify IDs; remove leading letters
6542 | MO | Peno Creek Energy Center | 7964 | CT2A | 2 | 57 | Pipeline Natural Gas | 39.3531 | -91.2295 | OPR | 2002-05-08T00:00:00 | 0 | CT2A | 2 | MO | Peno Creek | 7964 | GT2 | 60 |  | GT | NG | 39.3531 | -91.2295 | 5 | 2002 | 0 | 0 | 0 | 7964 |  |  | 2 | Generator match on plant and gen IDs Step 1d: Modify IDs; remove leading letters
6543 | MO | Peno Creek Energy Center | 7964 | CT2B | 2 | 57 | Pipeline Natural Gas | 39.3531 | -91.2295 | OPR | 2002-05-09T00:00:00 | 0 | CT2B | 2 | MO | Peno Creek | 7964 | GT2 | 60 |  | GT | NG | 39.3531 | -91.2295 | 5 | 2002 | 0 | 0 | 0 | 7964 |  |  | 2 | Generator match on plant and gen IDs Step 1d: Modify IDs; remove leading letters
6544 | MO | Peno Creek Energy Center | 7964 | CT3A | 3 | 57 | Pipeline Natural Gas | 39.3531 | -91.2295 | OPR | 2002-05-10T00:00:00 | 0 | CT3A | 3 | MO | Peno Creek | 7964 | GT3 | 60 |  | GT | NG | 39.3531 | -91.2295 | 5 | 2002 | 0 | 0 | 0 | 7964 |  |  | 3 | Generator match on plant and gen IDs Step 1d: Modify IDs; remove leading letters
6545 | MO | Peno Creek Energy Center | 7964 | CT3B | 3 | 57 | Pipeline Natural Gas | 39.3531 | -91.2295 | OPR | 2002-05-10T00:00:00 | 0 | CT3B | 3 | MO | Peno Creek | 7964 | GT3 | 60 |  | GT | NG | 39.3531 | -91.2295 | 5 | 2002 | 0 | 0 | 0 | 7964 |  |  | 3 | Generator match on plant and gen IDs Step 1d: Modify IDs; remove leading letters
6546 | MO | Peno Creek Energy Center | 7964 | CT4A | 4 | 57 | Pipeline Natural Gas | 39.3531 | -91.2295 | OPR | 2002-05-24T00:00:00 | 0 | CT4A | 4 | MO | Peno Creek | 7964 | GT4 | 60 |  | GT | NG | 39.3531 | -91.2295 | 5 | 2002 | 0 | 0 | 0 | 7964 |  |  | 4 | Generator match on plant and gen IDs Step 1d: Modify IDs; remove leading letters
6547 | MO | Peno Creek Energy Center | 7964 | CT4B | 4 | 57 | Pipeline Natural Gas | 39.3531 | -91.2295 | OPR | 2002-05-24T00:00:00 | 0 | CT4B | 4 | MO | Peno Creek | 7964 | GT4 | 60 |  | GT | NG | 39.3531 | -91.2295 | 5 | 2002 | 0 | 0 | 0 | 7964 |  |  | 4 | Generator match on plant and gen IDs Step 1d: Modify IDs; remove leading letters
6548 | NM | Lordsburg Generating Station | 7967 | 1 | 1 | 44 | Pipeline Natural Gas | 32.3494 | -108.6975 | OPR | 2002-07-01T00:00:00 | 0 | 1 | 1 | NM | Lordsburg Generating | 7967 | GT1 | 44 |  | GT | NG | 32.3505 | -108.698 | 6 | 2002 | 0 | 0 | 0 | 7967 |  |  | 1 | Generator match on plant and gen IDs Step 1d: Modify IDs; remove leading letters
6549 | NM | Lordsburg Generating Station | 7967 | 2 | 2 | 44 | Pipeline Natural Gas | 32.3494 | -108.6975 | OPR | 2002-07-01T00:00:00 | 0 | 2 | 2 | NM | Lordsburg Generating | 7967 | GT2 | 44 |  | GT | NG | 32.3505 | -108.698 | 6 | 2002 | 0 | 0 | 0 | 7967 |  |  | 2 | Generator match on plant and gen IDs Step 1d: Modify IDs; remove leading letters
3566 | MI | Sumpter Plant | 7972 | 1 | 1 | 85 | Pipeline Natural Gas | 42.167 | -83.5318 | OPR | 2002-04-15T00:00:00 | 0 | 1 | 1 | MI | Sumpter | 7972 | 1 | 85 |  | GT | NG | 42.167 | -83.5318 | 7 | 2002 | 0 | 0 | 0 | 7972 |  |  | 1 | Generator match on plant and gen IDs Step 1a: Exact match
3567 | MI | Sumpter Plant | 7972 | 2 | 2 | 85 | Pipeline Natural Gas | 42.167 | -83.5318 | OPR | 2002-04-15T00:00:00 | 0 | 2 | 2 | MI | Sumpter | 7972 | 2 | 85 |  | GT | NG | 42.167 | -83.5318 | 7 | 2002 | 0 | 0 | 0 | 7972 |  |  | 2 | Generator match on plant and gen IDs Step 1a: Exact match
3568 | MI | Sumpter Plant | 7972 | 3 | 3 | 85 | Pipeline Natural Gas | 42.167 | -83.5318 | OPR | 2002-04-15T00:00:00 | 0 | 3 | 3 | MI | Sumpter | 7972 | 3 | 85 |  | GT | NG | 42.167 | -83.5318 | 7 | 2002 | 0 | 0 | 0 | 7972 |  |  | 3 | Generator match on plant and gen IDs Step 1a: Exact match
3569 | MI | Sumpter Plant | 7972 | 4 | 4 | 85 | Pipeline Natural Gas | 42.167 | -83.5318 | OPR | 2002-04-15T00:00:00 | 0 | 4 | 4 | MI | Sumpter | 7972 | 4 | 85 |  | GT | NG | 42.167 | -83.5318 | 7 | 2002 | 0 | 0 | 0 | 7972 |  |  | 4 | Generator match on plant and gen IDs Step 1a: Exact match
3570 | NM | Pyramid Generating Station | 7975 | 1 | 1 | 45 | Pipeline Natural Gas | 32.2363 | -108.5494 | OPR | 2003-02-22T00:00:00 | 0 | 1 | 1 | NM | Pyramid | 7975 | 1 | 46.5 |  | GT | NG | 32.2363 | -108.5494 | 3 | 2003 | 0 | 0 | 0 | 7975 |  |  | 1 | Generator match on plant and gen IDs Step 1a: Exact match
3571 | NM | Pyramid Generating Station | 7975 | 2 | 2 | 45 | Pipeline Natural Gas | 32.2363 | -108.5494 | OPR | 2003-03-04T00:00:00 | 0 | 2 | 2 | NM | Pyramid | 7975 | 2 | 46.5 |  | GT | NG | 32.2363 | -108.5494 | 3 | 2003 | 0 | 0 | 0 | 7975 |  |  | 2 | Generator match on plant and gen IDs Step 1a: Exact match
3572 | NM | Pyramid Generating Station | 7975 | 3 | 3 | 45 | Pipeline Natural Gas | 32.2363 | -108.5494 | OPR | 2003-03-10T00:00:00 | 0 | 3 | 3 | NM | Pyramid | 7975 | 3 | 46.5 |  | GT | NG | 32.2363 | -108.5494 | 5 | 2003 | 0 | 0 | 0 | 7975 |  |  | 3 | Generator match on plant and gen IDs Step 1a: Exact match
3573 | NM | Pyramid Generating Station | 7975 | 4 | 4 | 45 | Pipeline Natural Gas | 32.2363 | -108.5494 | OPR | 2003-03-18T00:00:00 | 0 | 4 | 4 | NM | Pyramid | 7975 | 4 | 46.5 |  | GT | NG | 32.2363 | -108.5494 | 4 | 2003 | 0 | 0 | 0 | 7975 |  |  | 4 | Generator match on plant and gen IDs Step 1a: Exact match
3574 | SC | Mill Creek Combustion Turbine Station | 7981 | 1 | 1 | 90 | Natural Gas | 35.1597 | -81.4306 | OPR | 2002-12-09T00:00:00 | 0 | 1 | 1 | SC | Mill Creek (SC) | 7981 | 1 | 99.9 |  | GT | NG | 35.1597 | -81.4306 | 12 | 2002 | 0 | 0 | 0 | 7981 |  |  | 1 | Generator match on plant and gen IDs Step 1a: Exact match
3575 | SC | Mill Creek Combustion Turbine Station | 7981 | 2 | 2 | 90 | Natural Gas | 35.1597 | -81.4306 | OPR | 2002-12-12T00:00:00 | 0 | 2 | 2 | SC | Mill Creek (SC) | 7981 | 2 | 99.9 |  | GT | NG | 35.1597 | -81.4306 | 12 | 2002 | 0 | 0 | 0 | 7981 |  |  | 2 | Generator match on plant and gen IDs Step 1a: Exact match
3576 | SC | Mill Creek Combustion Turbine Station | 7981 | 3 | 3 | 90 | Natural Gas | 35.1597 | -81.4306 | OPR | 2002-12-11T00:00:00 | 0 | 3 | 3 | SC | Mill Creek (SC) | 7981 | 3 | 99.9 |  | GT | NG | 35.1597 | -81.4306 | 12 | 2002 | 0 | 0 | 0 | 7981 |  |  | 3 | Generator match on plant and gen IDs Step 1a: Exact match
3577 | SC | Mill Creek Combustion Turbine Station | 7981 | 4 | 4 | 90 | Natural Gas | 35.1597 | -81.4306 | OPR | 2002-12-16T00:00:00 | 0 | 4 | 4 | SC | Mill Creek (SC) | 7981 | 4 | 99.9 |  | GT | NG | 35.1597 | -81.4306 | 12 | 2002 | 0 | 0 | 0 | 7981 |  |  | 4 | Generator match on plant and gen IDs Step 1a: Exact match
3578 | SC | Mill Creek Combustion Turbine Station | 7981 | 5 | 5 | 90 | Natural Gas | 35.1597 | -81.4306 | OPR | 2003-01-21T00:00:00 | 0 | 5 | 5 | SC | Mill Creek (SC) | 7981 | 5 | 99.9 |  | GT | NG | 35.1597 | -81.4306 | 5 | 2003 | 0 | 0 | 0 | 7981 |  |  | 5 | Generator match on plant and gen IDs Step 1a: Exact match
3579 | SC | Mill Creek Combustion Turbine Station | 7981 | 6 | 6 | 90 | Natural Gas | 35.1597 | -81.4306 | OPR | 2003-01-28T00:00:00 | 0 | 6 | 6 | SC | Mill Creek (SC) | 7981 | 6 | 99.9 |  | GT | NG | 35.1597 | -81.4306 | 5 | 2003 | 0 | 0 | 0 | 7981 |  |  | 6 | Generator match on plant and gen IDs Step 1a: Exact match
3580 | SC | Mill Creek Combustion Turbine Station | 7981 | 7 | 7 | 90 | Natural Gas | 35.1597 | -81.4306 | OPR | 2003-01-25T00:00:00 | 0 | 7 | 7 | SC | Mill Creek (SC) | 7981 | 7 | 99.9 |  | GT | NG | 35.1597 | -81.4306 | 5 | 2003 | 0 | 0 | 0 | 7981 |  |  | 7 | Generator match on plant and gen IDs Step 1a: Exact match
3581 | SC | Mill Creek Combustion Turbine Station | 7981 | 8 | 8 | 90 | Natural Gas | 35.1597 | -81.4306 | OPR | 2003-02-07T00:00:00 | 0 | 8 | 8 | SC | Mill Creek (SC) | 7981 | 8 | 99.9 |  | GT | NG | 35.1597 | -81.4306 | 5 | 2003 | 0 | 0 | 0 | 7981 |  |  | 8 | Generator match on plant and gen IDs Step 1a: Exact match
3582 | MI | Kalkaska CT Project #1 | 7984 | 1A | 001 | 60.5 | Pipeline Natural Gas | 44.6889 | -85.2019 | OPR | 2002-11-25T00:00:00 | 0 | 1A | 001 | MI | Kalkaska CT #1 | 7984 | 001 | 60.5 |  | GT | NG | 44.6889 | -85.2019 | 12 | 2002 | 0 | 0 | 0 | 7984 |  |  | 001 | Generator match on plant and gen IDs Step 1a: Exact match
3583 | MI | Kalkaska CT Project #1 | 7984 | 1B | 001 | 60.5 | Pipeline Natural Gas | 44.6889 | -85.2019 | OPR | 2002-11-25T00:00:00 | 0 | 1B | 001 | MI | Kalkaska CT #1 | 7984 | 001 | 60.5 |  | GT | NG | 44.6889 | -85.2019 | 12 | 2002 | 0 | 0 | 0 | 7984 |  |  | 001 | Generator match on plant and gen IDs Step 1a: Exact match
3585 | IA | Greater Des Moines Energy Center | 7985 | 1 | GT1 | 190.4 | Pipeline Natural Gas | 41.5563 | -93.5283 | OPR | 2003-04-01T00:00:00 | 0 | 1 | GT1 | IA | Greater Des Moines | 7985 | GT1 | 190.4 |  | CT | NG | 41.5563 | -93.5283 | 5 | 2003 | 0 | 0 | 0 | 7985 |  |  | GT1 | Generator match on plant and gen IDs Step 1a: Exact match
3584 | IA | Greater Des Moines Energy Center | 7985 | 1 | ST1 | 195.5 | Pipeline Natural Gas | 41.5563 | -93.5283 | OPR | 2003-04-01T00:00:00 | 0 | 1 | ST1 | IA | Greater Des Moines | 7985 | ST1 | 195.5 | HRSG1 | CA | NG | 41.5563 | -93.5283 | 12 | 2004 | 0 | 0 | 0 | 7985 | 1 | 1 | ST1 | Generator match on plant and gen IDs Step 1a: Exact match | 6_1_EnviroAssoc (boilers and generators) match on plant, boiler, and gen IDs Step 2d: Modify IDs; remove leading letters
3587 | IA | Greater Des Moines Energy Center | 7985 | 2 | GT2 | 190.4 | Pipeline Natural Gas | 41.5563 | -93.5283 | OPR | 2003-03-20T00:00:00 | 0 | 2 | GT2 | IA | Greater Des Moines | 7985 | GT2 | 190.4 |  | CT | NG | 41.5563 | -93.5283 | 5 | 2003 | 0 | 0 | 0 | 7985 |  |  | GT2 | Generator match on plant and gen IDs Step 1a: Exact match
3586 | IA | Greater Des Moines Energy Center | 7985 | 2 | ST1 | 195.5 | Pipeline Natural Gas | 41.5563 | -93.5283 | OPR | 2003-03-20T00:00:00 | 0 | 2 | ST1 | IA | Greater Des Moines | 7985 | ST1 | 195.5 | HRSG2 | CA | NG | 41.5563 | -93.5283 | 12 | 2004 | 0 | 0 | 0 | 7985 | 2 | 1 | ST1 | Generator match on plant and gen IDs Step 1a: Exact match | 6_1_EnviroAssoc (boilers and generators) match on plant, boiler, and gen IDs Step 2d: Modify IDs; remove leading letters
3588 | CA | Lake | 7987 | 01 | L1 | 48 | Pipeline Natural Gas | 34.1775 | -118.3147 | OPR | 2002-06-22T00:00:00 | 0 | 01 | L1 | CA | Lake One | 7987 | L1 | 60.5 |  | GT | NG | 34.1772 | -118.3147 | 6 | 2002 | 0 | 0 | 0 | 7987 |  |  | L1 | Generator match on plant and gen IDs Step 1a: Exact match
3589 | MS | Silver Creek Generating Plant | 7988 | 1 | 1 | 90 | Pipeline Natural Gas | 31.6004 | -89.9468 | OPR | 2003-10-29T00:00:00 | 0 | 1 | 1 | MS | Silver Creek | 7988 | 1 | 83.5 |  | GT | NG | 31.6004 | -89.9468 | 6 | 2003 | 0 | 0 | 0 | 7988 |  |  | 1 | Generator match on plant and gen IDs Step 1a: Exact match
3590 | MS | Silver Creek Generating Plant | 7988 | 2 | 2 | 90 | Pipeline Natural Gas | 31.6004 | -89.9468 | OPR | 2004-01-28T00:00:00 | 0 | 2 | 2 | MS | Silver Creek | 7988 | 2 | 83.5 |  | GT | NG | 31.6004 | -89.9468 | 6 | 2004 | 0 | 0 | 0 | 7988 |  |  | 2 | Generator match on plant and gen IDs Step 1a: Exact match
3591 | MS | Silver Creek Generating Plant | 7988 | 3 | 3 | 90 | Pipeline Natural Gas | 31.6004 | -89.9468 | OPR | 2005-03-29T00:00:00 | 0 | 3 | 3 | MS | Silver Creek | 7988 | 3 | 83.5 |  | GT | NG | 31.6004 | -89.9468 | 6 | 2005 | 0 | 0 | 0 | 7988 |  |  | 3 | Generator match on plant and gen IDs Step 1a: Exact match
3592 | MS | Sylvarena Generating Plant | 7989 | 1 | 1 | 75 | Pipeline Natural Gas | 31.9842 | -89.4131 | OPR | 2003-04-18T00:00:00 | 0 | 1 | 1 | MS | Sylvarena | 7989 | 1 | 47 |  | GT | NG | 31.9821 | -89.4127 | 7 | 2003 | 0 | 0 | 0 | 7989 |  |  | 1 | Generator match on plant and gen IDs Step 1a: Exact match
3593 | MS | Sylvarena Generating Plant | 7989 | 2 | 2 | 75 | Pipeline Natural Gas | 31.9842 | -89.4131 | OPR | 2003-04-28T00:00:00 | 0 | 2 | 2 | MS | Sylvarena | 7989 | 2 | 47 |  | GT | NG | 31.9821 | -89.4127 | 7 | 2003 | 0 | 0 | 0 | 7989 |  |  | 2 | Generator match on plant and gen IDs Step 1a: Exact match
3594 | MS | Sylvarena Generating Plant | 7989 | 3 | 3 | 75 | Pipeline Natural Gas | 31.9842 | -89.4131 | OPR | 2003-04-26T00:00:00 | 0 | 3 | 3 | MS | Sylvarena | 7989 | 3 | 47 |  | GT | NG | 31.9821 | -89.4127 | 7 | 2003 | 0 | 0 | 0 | 7989 |  |  | 3 | Generator match on plant and gen IDs Step 1a: Exact match
3596 | WI | West Campus Cogeneration Facility | 7991 | U1 | 1 | 54 | Natural Gas | 43.0751 | -89.4251 | OPR | 2005-04-26T00:00:00 | 0 | U1 | 1 | WI | West Campus Cogeneration Facility | 7991 | 1 | 54 |  | CT | NG | 43.0751 | -89.4251 | 4 | 2005 | 0 | 0 | 0 | 7991 |  |  | 1 | Generator match on plant and gen IDs Step 1a: Exact match
3595 | WI | West Campus Cogeneration Facility | 7991 | U1 | STG1 | 61.3 | Natural Gas | 43.0751 | -89.4251 | OPR | 2005-04-26T00:00:00 | 0 | U1 | STG1 | WI | West Campus Cogeneration Facility | 7991 | STG1 | 61.3 | HRSG1 | CA | NG | 43.0751 | -89.4251 | 4 | 2005 | 0 | 0 | 0 | 7991 | 1 | 1 | STG1 | Generator match on plant and gen IDs Step 1a: Exact match | 6_1_EnviroAssoc (boilers and generators) match on plant, boiler, and gen IDs Step 2d: Modify IDs; remove leading letters
3598 | WI | West Campus Cogeneration Facility | 7991 | U2 | CT2 | 54 | Natural Gas | 43.0751 | -89.4251 | OPR | 2005-04-26T00:00:00 | 0 | U2 | CT2 | WI | West Campus Cogeneration Facility | 7991 | CT2 | 54 |  | CT | NG | 43.0751 | -89.4251 | 4 | 2005 | 0 | 0 | 0 | 7991 |  |  | CT2 | Generator match on plant and gen IDs Step 1a: Exact match
3597 | WI | West Campus Cogeneration Facility | 7991 | U2 | STG1 | 61.3 | Natural Gas | 43.0751 | -89.4251 | OPR | 2005-04-26T00:00:00 | 0 | U2 | STG1 | WI | West Campus Cogeneration Facility | 7991 | STG1 | 61.3 | HRSG2 | CA | NG | 43.0751 | -89.4251 | 4 | 2005 | 0 | 0 | 0 | 7991 | 2 | 1 | STG1 | Generator match on plant and gen IDs Step 1a: Exact match | 6_1_EnviroAssoc (boilers and generators) match on plant, boiler, and gen IDs Step 2d: Modify IDs; remove leading letters
3599 | WA | Grays Harbor Energy Center | 7999 | 1 | CT1 | 175 | Natural Gas | 46.9688 | -123.48 | OPR | 2008-01-31T00:00:00 | 0 | 1 | CT1 | WA | Grays Harbor Energy Facility | 7999 | CT1 | 198.9 |  | CT | NG | 46.9692 | -123.48 | 5 | 2008 | 0 | 0 | 0 | 7999 |  |  | CT1 | Generator match on plant and gen IDs Step 1a: Exact match
3600 | WA | Grays Harbor Energy Center | 7999 | 1 | ST1 | 300 | Natural Gas | 46.9688 | -123.48 | OPR | 2008-01-31T00:00:00 | 0 | 1 | ST1 | WA | Grays Harbor Energy Facility | 7999 | ST1 | 300 | HRSG1 | CA | NG | 46.9692 | -123.48 | 5 | 2008 | 0 | 0 | 0 | 7999 | 1 | 1 | ST1 | Generator match on plant and gen IDs Step 1a: Exact match | 6_1_EnviroAssoc (boilers and generators) match on plant, boiler, and gen IDs Step 2d: Modify IDs; remove leading letters
3601 | WA | Grays Harbor Energy Center | 7999 | 2 | CT2 | 175 | Natural Gas | 46.9688 | -123.48 | OPR | 2008-02-06T00:00:00 | 0 | 2 | CT2 | WA | Grays Harbor Energy Facility | 7999 | CT2 | 198.9 |  | CT | NG | 46.9692 | -123.48 | 5 | 2008 | 0 | 0 | 0 | 7999 |  |  | CT2 | Generator match on plant and gen IDs Step 1a: Exact match
3602 | WA | Grays Harbor Energy Center | 7999 | 2 | ST1 | 300 | Natural Gas | 46.9688 | -123.48 | OPR | 2008-02-06T00:00:00 | 0 | 2 | ST1 | WA | Grays Harbor Energy Facility | 7999 | ST1 | 300 | HRSG2 | CA | NG | 46.9692 | -123.48 | 5 | 2008 | 0 | 0 | 0 | 7999 | 2 | 1 | ST1 | Generator match on plant and gen IDs Step 1a: Exact match | 6_1_EnviroAssoc (boilers and generators) match on plant, boiler, and gen IDs Step 2d: Modify IDs; remove leading letters
3603 | NE | Beatrice | 8000 | 1 | CT1 | 76.6 | Pipeline Natural Gas | 40.3286 | -96.8067 | OPR | 2004-09-30T00:00:00 | 0 | 1 | CT1 | NE | Beatrice | 8000 | CT1 | 76.6 |  | CT | NG | 40.3302 | -96.8081 | 1 | 2005 | 0 | 0 | 0 | 8000 |  |  | CT1 | Generator match on plant and gen IDs Step 1a: Exact match
3604 | NE | Beatrice | 8000 | 1 | ST1 | 93.9 | Pipeline Natural Gas | 40.3286 | -96.8067 | OPR | 2004-09-30T00:00:00 | 0 | 1 | ST1 | NE | Beatrice | 8000 | ST1 | 93.9 | SG1 | CA | NG | 40.3302 | -96.8081 | 1 | 2005 | 0 | 0 | 0 | 8000 | 1 | 1 | ST1 | Generator match on plant and gen IDs Step 1a: Exact match | 6_1_EnviroAssoc (boilers and generators) match on plant, boiler, and gen IDs Step 2d: Modify IDs; remove leading letters
3605 | NE | Beatrice | 8000 | 2 | CT2 | 76.6 | Pipeline Natural Gas | 40.3286 | -96.8067 | OPR | 2004-10-03T00:00:00 | 0 | 2 | CT2 | NE | Beatrice | 8000 | CT2 | 76.6 |  | CT | NG | 40.3302 | -96.8081 | 1 | 2005 | 0 | 0 | 0 | 8000 |  |  | CT2 | Generator match on plant and gen IDs Step 1a: Exact match
3606 | NE | Beatrice | 8000 | 2 | ST1 | 93.9 | Pipeline Natural Gas | 40.3286 | -96.8067 | OPR | 2004-10-03T00:00:00 | 0 | 2 | ST1 | NE | Beatrice | 8000 | ST1 | 93.9 | SG2 | CA | NG | 40.3302 | -96.8081 | 1 | 2005 | 0 | 0 | 0 | 8000 | 2 | 1 | ST1 | Generator match on plant and gen IDs Step 1a: Exact match | 6_1_EnviroAssoc (boilers and generators) match on plant, boiler, and gen IDs Step 2d: Modify IDs; remove leading letters
3607 | NH | Newington | 8002 | 1 | 1 | 414 | Residual Oil | 43.0974 | -70.7834 | OPR | 1974-06-01T00:00:00 | 0 | 1 | 1 | NH | Newington | 8002 | 1 | 414 | 1 | ST | NG | 43.1 | -70.7908 | 6 | 1974 | 0 | 0 | 0 | 8002 | 1 | 1 | 1 | Generator match on plant and gen IDs Step 1a: Exact match | 6_1_EnviroAssoc (boilers and generators) match on plant, boiler, and gen IDs Step 2a: Exact match
3608 | NY | Roseton Generating LLC | 8006 | 1 | 1 | 621 | Residual Oil | 41.5711 | -73.9739 | OPR | 1974-12-01T00:00:00 | 0 | 1 | 1 | NY | Roseton Generating Facility | 8006 | 1 | 621 | 1 | ST | NG | 41.5738 | -73.9663 | 12 | 1974 | 0 | 0 | 0 | 8006 | 1 | 1 | 1 | Generator match on plant and gen IDs Step 1a: Exact match | 6_1_EnviroAssoc (boilers and generators) match on plant, boiler, and gen IDs Step 2a: Exact match
3609 | NY | Roseton Generating LLC | 8006 | 2 | 2 | 621 | Residual Oil | 41.5711 | -73.9739 | OPR | 1974-09-01T00:00:00 | 0 | 2 | 2 | NY | Roseton Generating Facility | 8006 | 2 | 621 | 2 | ST | NG | 41.5738 | -73.9663 | 9 | 1974 | 0 | 0 | 0 | 8006 | 2 | 2 | 2 | Generator match on plant and gen IDs Step 1a: Exact match | 6_1_EnviroAssoc (boilers and generators) match on plant, boiler, and gen IDs Step 2a: Exact match
3610 | NY | Holtsville Facility | 8007 | U00001 | 1 | 56.7 | Diesel Oil | 40.8153 | -73.0664 | OPR | 1974-07-01T00:00:00 | 0 | U00001 | 1 | NY | Holtsville | 8007 | 1 | 56.7 |  | GT | KER | 40.817 | -73.0663 | 7 | 1974 | 0 | 0 | 0 | 8007 |  |  | 1 | Generator match on plant and gen IDs Step 1a: Exact match
3611 | NY | Holtsville Facility | 8007 | U00002 | 1 | 56.7 | Diesel Oil | 40.8153 | -73.0664 | OPR | 1974-07-01T00:00:00 | 0 | U00002 | 1 | NY | Holtsville | 8007 | 1 | 56.7 |  | GT | KER | 40.817 | -73.0663 | 7 | 1974 | 0 | 0 | 0 | 8007 |  |  | 1 | Generator match on plant and gen IDs Step 1a: Exact match
3612 | NY | Holtsville Facility | 8007 | U00003 | 2 | 56.7 | Diesel Oil | 40.8153 | -73.0664 | OPR | 1974-07-01T00:00:00 | 0 | U00003 | 2 | NY | Holtsville | 8007 | 2 | 56.7 |  | GT | KER | 40.817 | -73.0663 | 7 | 1974 | 0 | 0 | 0 | 8007 |  |  | 2 | Generator match on plant and gen IDs Step 1a: Exact match
3613 | NY | Holtsville Facility | 8007 | U00004 | 2 | 56.7 | Diesel Oil | 40.8153 | -73.0664 | OPR | 1974-07-01T00:00:00 | 0 | U00004 | 2 | NY | Holtsville | 8007 | 2 | 56.7 |  | GT | KER | 40.817 | -73.0663 | 7 | 1974 | 0 | 0 | 0 | 8007 |  |  | 2 | Generator match on plant and gen IDs Step 1a: Exact match
3614 | NY | Holtsville Facility | 8007 | U00005 | 3 | 56.7 | Diesel Oil | 40.8153 | -73.0664 | OPR | 1974-07-01T00:00:00 | 0 | U00005 | 3 | NY | Holtsville | 8007 | 3 | 56.7 |  | GT | KER | 40.817 | -73.0663 | 7 | 1974 | 0 | 0 | 0 | 8007 |  |  | 3 | Generator match on plant and gen IDs Step 1a: Exact match
3615 | NY | Holtsville Facility | 8007 | U00006 | 3 | 56.7 | Diesel Oil | 40.8153 | -73.0664 | OPR | 1974-07-01T00:00:00 | 0 | U00006 | 3 | NY | Holtsville | 8007 | 3 | 56.7 |  | GT | KER | 40.817 | -73.0663 | 7 | 1974 | 0 | 0 | 0 | 8007 |  |  | 3 | Generator match on plant and gen IDs Step 1a: Exact match
3616 | NY | Holtsville Facility | 8007 | U00007 | 4 | 56.7 | Diesel Oil | 40.8153 | -73.0664 | OPR | 1974-07-01T00:00:00 | 0 | U00007 | 4 | NY | Holtsville | 8007 | 4 | 56.7 |  | GT | KER | 40.817 | -73.0663 | 7 | 1974 | 0 | 0 | 0 | 8007 |  |  | 4 | Generator match on plant and gen IDs Step 1a: Exact match
3617 | NY | Holtsville Facility | 8007 | U00008 | 4 | 56.7 | Diesel Oil | 40.8153 | -73.0664 | OPR | 1974-07-01T00:00:00 | 0 | U00008 | 4 | NY | Holtsville | 8007 | 4 | 56.7 |  | GT | KER | 40.817 | -73.0663 | 7 | 1974 | 0 | 0 | 0 | 8007 |  |  | 4 | Generator match on plant and gen IDs Step 1a: Exact match
3618 | NY | Holtsville Facility | 8007 | U00009 | 5 | 56.7 | Diesel Oil | 40.8153 | -73.0664 | OPR | 1974-07-01T00:00:00 | 0 | U00009 | 5 | NY | Holtsville | 8007 | 5 | 56.7 |  | GT | KER | 40.817 | -73.0663 | 7 | 1974 | 0 | 0 | 0 | 8007 |  |  | 5 | Generator match on plant and gen IDs Step 1a: Exact match
3619 | NY | Holtsville Facility | 8007 | U00010 | 5 | 56.7 | Diesel Oil | 40.8153 | -73.0664 | OPR | 1974-07-01T00:00:00 | 0 | U00010 | 5 | NY | Holtsville | 8007 | 5 | 56.7 |  | GT | KER | 40.817 | -73.0663 | 7 | 1974 | 0 | 0 | 0 | 8007 |  |  | 5 | Generator match on plant and gen IDs Step 1a: Exact match
3620 | NY | Holtsville Facility | 8007 | U00011 | 6 | 56.7 | Diesel Oil | 40.8153 | -73.0664 | OPR | 1974-07-01T00:00:00 | 0 | U00011 | 6 | NY | Holtsville | 8007 | 6 | 56.7 |  | GT | KER | 40.817 | -73.0663 | 7 | 1975 | 0 | 0 | 0 | 8007 |  |  | 6 | Generator match on plant and gen IDs Step 1a: Exact match
3621 | NY | Holtsville Facility | 8007 | U00012 | 6 | 56.7 | Diesel Oil | 40.8153 | -73.0664 | OPR | 1974-07-01T00:00:00 | 0 | U00012 | 6 | NY | Holtsville | 8007 | 6 | 56.7 |  | GT | KER | 40.817 | -73.0663 | 7 | 1975 | 0 | 0 | 0 | 8007 |  |  | 6 | Generator match on plant and gen IDs Step 1a: Exact match
3622 | NY | Holtsville Facility | 8007 | U00013 | 7 | 56.7 | Diesel Oil | 40.8153 | -73.0664 | OPR | 1974-07-01T00:00:00 | 0 | U00013 | 7 | NY | Holtsville | 8007 | 7 | 56.7 |  | GT | KER | 40.817 | -73.0663 | 7 | 1975 | 0 | 0 | 0 | 8007 |  |  | 7 | Generator match on plant and gen IDs Step 1a: Exact match
3623 | NY | Holtsville Facility | 8007 | U00014 | 7 | 56.7 | Diesel Oil | 40.8153 | -73.0664 | OPR | 1974-07-01T00:00:00 | 0 | U00014 | 7 | NY | Holtsville | 8007 | 7 | 56.7 |  | GT | KER | 40.817 | -73.0663 | 7 | 1975 | 0 | 0 | 0 | 8007 |  |  | 7 | Generator match on plant and gen IDs Step 1a: Exact match
3624 | NY | Holtsville Facility | 8007 | U00015 | 8 | 56.7 | Diesel Oil | 40.8153 | -73.0664 | OPR | 1974-07-01T00:00:00 | 0 | U00015 | 8 | NY | Holtsville | 8007 | 8 | 56.7 |  | GT | KER | 40.817 | -73.0663 | 7 | 1975 | 0 | 0 | 0 | 8007 |  |  | 8 | Generator match on plant and gen IDs Step 1a: Exact match
3625 | NY | Holtsville Facility | 8007 | U00016 | 8 | 56.7 | Diesel Oil | 40.8153 | -73.0664 | OPR | 1974-07-01T00:00:00 | 0 | U00016 | 8 | NY | Holtsville | 8007 | 8 | 56.7 |  | GT | KER | 40.817 | -73.0663 | 7 | 1975 | 0 | 0 | 0 | 8007 |  |  | 8 | Generator match on plant and gen IDs Step 1a: Exact match
3626 | NY | Holtsville Facility | 8007 | U00017 | 9 | 56.7 | Diesel Oil | 40.8153 | -73.0664 | OPR | 1974-07-01T00:00:00 | 0 | U00017 | 9 | NY | Holtsville | 8007 | 9 | 56.7 |  | GT | KER | 40.817 | -73.0663 | 7 | 1975 | 0 | 0 | 0 | 8007 |  |  | 9 | Generator match on plant and gen IDs Step 1a: Exact match
3627 | NY | Holtsville Facility | 8007 | U00018 | 9 | 56.7 | Diesel Oil | 40.8153 | -73.0664 | OPR | 1974-07-01T00:00:00 | 0 | U00018 | 9 | NY | Holtsville | 8007 | 9 | 56.7 |  | GT | KER | 40.817 | -73.0663 | 7 | 1975 | 0 | 0 | 0 | 8007 |  |  | 9 | Generator match on plant and gen IDs Step 1a: Exact match
3628 | NY | Holtsville Facility | 8007 | U00019 | 10 | 56.7 | Diesel Oil | 40.8153 | -73.0664 | OPR | 1974-07-01T00:00:00 | 0 | U00019 | 10 | NY | Holtsville | 8007 | 10 | 56.7 |  | GT | KER | 40.817 | -73.0663 | 7 | 1975 | 0 | 0 | 0 | 8007 |  |  | 10 | Generator match on plant and gen IDs Step 1a: Exact match
3629 | NY | Holtsville Facility | 8007 | U00020 | 10 | 56.7 | Diesel Oil | 40.8153 | -73.0664 | OPR | 1974-07-01T00:00:00 | 0 | U00020 | 10 | NY | Holtsville | 8007 | 10 | 56.7 |  | GT | KER | 40.817 | -73.0663 | 7 | 1975 | 0 | 0 | 0 | 8007 |  |  | 10 | Generator match on plant and gen IDs Step 1a: Exact match
3630 | NJ | Mickleton Energy Center | 8008 | 001001 | MICK | 71.2 | Pipeline Natural Gas | 39.8139 | -75.2508 | OPR | 1974-06-28T00:00:00 | 0 | 001001 | MICK | NJ | Mickleton Station | 8008 | MICK | 71.2 |  | GT | NG | 39.8119 | -75.249 | 6 | 1974 | 0 | 0 | 0 | 8008 |  |  | MICK | Generator match on plant and gen IDs Step 1a: Exact match
3631 | PA | Croydon Generating Station | 8012 | 11 | 11 | 50 | Diesel Oil | 40.08 | -74.8917 | OPR | 1974-04-19T00:00:00 | 0 | 11 | 11 | PA | Croydon CT Generating Station | 8012 | 11 | 68.3 |  | GT | DFO | 40.08 | -74.8917 | 6 | 1974 | 0 | 0 | 0 | 8012 |  |  | 11 | Generator match on plant and gen IDs Step 1a: Exact match
3632 | PA | Croydon Generating Station | 8012 | 12 | 12 | 50 | Diesel Oil | 40.08 | -74.8917 | OPR | 1974-04-19T00:00:00 | 0 | 12 | 12 | PA | Croydon CT Generating Station | 8012 | 12 | 68.3 |  | GT | DFO | 40.08 | -74.8917 | 6 | 1974 | 0 | 0 | 0 | 8012 |  |  | 12 | Generator match on plant and gen IDs Step 1a: Exact match
3633 | PA | Croydon Generating Station | 8012 | 21 | 21 | 50 | Diesel Oil | 40.08 | -74.8917 | OPR | 1974-04-19T00:00:00 | 0 | 21 | 21 | PA | Croydon CT Generating Station | 8012 | 21 | 68.3 |  | GT | DFO | 40.08 | -74.8917 | 6 | 1974 | 0 | 0 | 0 | 8012 |  |  | 21 | Generator match on plant and gen IDs Step 1a: Exact match
3634 | PA | Croydon Generating Station | 8012 | 22 | 22 | 50 | Diesel Oil | 40.08 | -74.8917 | OPR | 1974-04-19T00:00:00 | 0 | 22 | 22 | PA | Croydon CT Generating Station | 8012 | 22 | 68.3 |  | GT | DFO | 40.08 | -74.8917 | 6 | 1974 | 0 | 0 | 0 | 8012 |  |  | 22 | Generator match on plant and gen IDs Step 1a: Exact match
3635 | PA | Croydon Generating Station | 8012 | 31 | 31 | 50 | Diesel Oil | 40.08 | -74.8917 | OPR | 1974-04-19T00:00:00 | 0 | 31 | 31 | PA | Croydon CT Generating Station | 8012 | 31 | 68.3 |  | GT | DFO | 40.08 | -74.8917 | 8 | 1974 | 0 | 0 | 0 | 8012 |  |  | 31 | Generator match on plant and gen IDs Step 1a: Exact match
3636 | PA | Croydon Generating Station | 8012 | 32 | 32 | 50 | Diesel Oil | 40.08 | -74.8917 | OPR | 1974-04-19T00:00:00 | 0 | 32 | 32 | PA | Croydon CT Generating Station | 8012 | 32 | 68.3 |  | GT | DFO | 40.08 | -74.8917 | 8 | 1974 | 0 | 0 | 0 | 8012 |  |  | 32 | Generator match on plant and gen IDs Step 1a: Exact match
3637 | PA | Croydon Generating Station | 8012 | 41 | 41 | 50 | Diesel Oil | 40.08 | -74.8917 | OPR | 1974-04-19T00:00:00 | 0 | 41 | 41 | PA | Croydon CT Generating Station | 8012 | 41 | 68.3 |  | GT | DFO | 40.08 | -74.8917 | 7 | 1974 | 0 | 0 | 0 | 8012 |  |  | 41 | Generator match on plant and gen IDs Step 1a: Exact match
3638 | PA | Croydon Generating Station | 8012 | 42 | 42 | 50 | Diesel Oil | 40.08 | -74.8917 | OPR | 1974-04-19T00:00:00 | 0 | 42 | 42 | PA | Croydon CT Generating Station | 8012 | 42 | 68.3 |  | GT | DFO | 40.08 | -74.8917 | 7 | 1974 | 0 | 0 | 0 | 8012 |  |  | 42 | Generator match on plant and gen IDs Step 1a: Exact match
3639 | IL | Factory Gas Turbine | 8016 | 2 | 1 | 26.6 | Diesel Oil | 39.8266 | -89.6368 | OPR | 1973-08-01T00:00:00 | 0 | 2 | 1 | IL | Factory | 8016 | 1 | 26.6 |  | GT | DFO | 39.8259 | -89.6373 | 8 | 1973 | 0 | 0 | 0 | 8016 |  |  | 1 | Generator match on plant and gen IDs Step 1a: Exact match
3640 | WI | Columbia | 8023 | 1 | 1 | 512 | Coal | 43.4864 | -89.4203 | OPR | 1975-03-19T00:00:00 | 0 | 1 | 1 | WI | Columbia (WI) | 8023 | 1 | 556 | 1 | ST | RC | 43.4864 | -89.4203 | 5 | 1975 | 12 | 2023 | 0 | 8023 | 1 | 1 | 1 | Generator match on plant and gen IDs Step 1a: Exact match | 6_1_EnviroAssoc (boilers and generators) match on plant, boiler, and gen IDs Step 2a: Exact match
3641 | WI | Columbia | 8023 | 2 | 2 | 511 | Coal | 43.4864 | -89.4203 | OPR | 1978-02-20T00:00:00 | 0 | 2 | 2 | WI | Columbia (WI) | 8023 | 2 | 556 | 2 | ST | RC | 43.4864 | -89.4203 | 5 | 1978 | 12 | 2024 | 0 | 8023 | 2 | 2 | 2 | Generator match on plant and gen IDs Step 1a: Exact match | 6_1_EnviroAssoc (boilers and generators) match on plant, boiler, and gen IDs Step 2a: Exact match
3642 | MN | Montgomery | 8025 | 1 | 1 | 26.64 | Diesel Oil | 44.4421 | -93.565 | RET | 2012-12-31T00:00:00 | 2012 | 1 | 1 | MN | Montgomery | 8025 | 1 | 28.8 |  | GT | DFO | 44.4421 | -93.565 | 3 | 1974 | 12 | 2012 | 0 | 8025 |  |  | 1 | Generator match on plant and gen IDs Step 1a: Exact match
3643 | MN | Blue Lake Generating Plant | 8027 | 1 | 1 | 63 | Diesel Oil | 44.7855 | -93.4315 | OPR | 2007-01-05T00:00:00 | 0 | 1 | 1 | MN | Blue Lake | 8027 | 1 | 56.7 |  | GT | DFO | 44.7855 | -93.4315 | 3 | 1974 | 12 | 2023 | 0 | 8027 |  |  | 1 | Generator match on plant and gen IDs Step 1a: Exact match
3644 | MN | Blue Lake Generating Plant | 8027 | 2 | 2 | 63 | Diesel Oil | 44.7855 | -93.4315 | OPR | 1974-04-12T00:00:00 | 0 | 2 | 2 | MN | Blue Lake | 8027 | 2 | 56.7 |  | GT | DFO | 44.7855 | -93.4315 | 3 | 1974 | 12 | 2023 | 0 | 8027 |  |  | 2 | Generator match on plant and gen IDs Step 1a: Exact match
3645 | MN | Blue Lake Generating Plant | 8027 | 3 | 3 | 63 | Diesel Oil | 44.7855 | -93.4315 | OPR | 1974-02-05T00:00:00 | 0 | 3 | 3 | MN | Blue Lake | 8027 | 3 | 56.7 |  | GT | DFO | 44.7855 | -93.4315 | 3 | 1974 | 12 | 2023 | 0 | 8027 |  |  | 3 | Generator match on plant and gen IDs Step 1a: Exact match
3646 | MN | Blue Lake Generating Plant | 8027 | 4 | 4 | 63 | Diesel Oil | 44.7855 | -93.4315 | OPR | 1973-11-30T00:00:00 | 0 | 4 | 4 | MN | Blue Lake | 8027 | 4 | 56.7 |  | GT | DFO | 44.7855 | -93.4315 | 4 | 1974 | 12 | 2023 | 0 | 8027 |  |  | 4 | Generator match on plant and gen IDs Step 1a: Exact match
3647 | MN | Blue Lake Generating Plant | 8027 | 7 | 7 | 195 | Pipeline Natural Gas | 44.7855 | -93.4315 | OPR | 2005-04-26T00:00:00 | 0 | 7 | 7 | MN | Blue Lake | 8027 | 7 | 166.3 |  | GT | NG | 44.7855 | -93.4315 | 6 | 2005 | 0 | 0 | 0 | 8027 |  |  | 7 | Generator match on plant and gen IDs Step 1a: Exact match
3648 | MN | Blue Lake Generating Plant | 8027 | 8 | 8 | 195 | Pipeline Natural Gas | 44.7855 | -93.4315 | OPR | 2005-05-12T00:00:00 | 0 | 8 | 8 | MN | Blue Lake | 8027 | 8 | 166.3 |  | GT | NG | 44.7855 | -93.4315 | 6 | 2005 | 0 | 0 | 0 | 8027 |  |  | 8 | Generator match on plant and gen IDs Step 1a: Exact match
3649 | IA | Sycamore Combustion Turbine | 8029 | 1 | 1 | 78.8 | Pipeline Natural Gas | 41.6722 | -93.6769 | OPR | 1974-08-02T00:00:00 | 0 | 1 | 1 | IA | Sycamore (IA) | 8029 | 1 | 78.8 |  | GT | NG | 41.6722 | -93.6769 | 8 | 1974 | 0 | 0 | 0 | 8029 |  |  | 1 | Generator match on plant and gen IDs Step 1a: Exact match
3650 | IA | Sycamore Combustion Turbine | 8029 | 2 | 2 | 78.8 | Pipeline Natural Gas | 41.6722 | -93.6769 | OPR | 1974-10-25T00:00:00 | 0 | 2 | 2 | IA | Sycamore (IA) | 8029 | 2 | 78.8 |  | GT | NG | 41.6722 | -93.6769 | 11 | 1974 | 0 | 0 | 0 | 8029 |  |  | 2 | Generator match on plant and gen IDs Step 1a: Exact match
3652 | IA | Emery Station | 8031 | 11 | 11 | 173 | Pipeline Natural Gas | 43.094 | -93.2922 | OPR | 2004-04-20T00:00:00 | 0 | 11 | 11 | IA | Emery Station | 8031 | 11 | 173.4 |  | CT | NG | 43.094 | -93.2922 | 5 | 2004 | 0 | 0 | 0 | 8031 |  |  | 11 | Generator match on plant and gen IDs Step 1a: Exact match
3651 | IA | Emery Station | 8031 | 11 | ST1 | 244.6 | Pipeline Natural Gas | 43.094 | -93.2922 | OPR | 2004-04-20T00:00:00 | 0 | 11 | ST1 | IA | Emery Station | 8031 | ST1 | 256 |  | CA | NG | 43.094 | -93.2922 | 5 | 2004 | 0 | 0 | 0 | 8031 |  |  | ST1 | Generator match on plant and gen IDs Step 1a: Exact match
3653 | IA | Emery Station | 8031 | 12 | 12 | 173 | Pipeline Natural Gas | 43.094 | -93.2922 | OPR | 2004-04-29T00:00:00 | 0 | 12 | 12 | IA | Emery Station | 8031 | 12 | 173.4 |  | CT | NG | 43.094 | -93.2922 | 5 | 2004 | 0 | 0 | 0 | 8031 |  |  | 12 | Generator match on plant and gen IDs Step 1a: Exact match
3654 | IA | Emery Station | 8031 | 12 | ST1 | 244.6 | Pipeline Natural Gas | 43.094 | -93.2922 | OPR | 2004-04-29T00:00:00 | 0 | 12 | ST1 | IA | Emery Station | 8031 | ST1 | 256 |  | CA | NG | 43.094 | -93.2922 | 5 | 2004 | 0 | 0 | 0 | 8031 |  |  | ST1 | Generator match on plant and gen IDs Step 1a: Exact match
3655 | KS | Clifton Station | 8037 | CL1 | 1 | 78.75 | Pipeline Natural Gas | 39.6125 | -97.2778 | OPR | 1974-12-01T00:00:00 | 0 | CL1 | 1 | KS | Clifton | 8037 | 1 | 85 |  | GT | NG | 39.6125 | -97.2778 | 12 | 1974 | 0 | 0 | 0 | 8037 |  |  | 1 | Generator match on plant and gen IDs Step 1a: Exact match
3656 | NC | Belews Creek | 8042 | 1 | 1 | 1080.1 | Coal | 36.2811 | -80.0603 | OPR | 1974-08-05T00:00:00 | 0 | 1 | 1 | NC | Belews Creek | 8042 | 1 | 1245.6 | 1 | ST | BIT | 36.2811 | -80.0603 | 8 | 1974 | 0 | 0 | 0 | 8042 | 1 | 1 | 1 | Generator match on plant and gen IDs Step 1a: Exact match | 6_1_EnviroAssoc (boilers and generators) match on plant, boiler, and gen IDs Step 2a: Exact match
3657 | NC | Belews Creek | 8042 | 2 | 2 | 1080.1 | Coal | 36.2811 | -80.0603 | OPR | 1975-12-13T00:00:00 | 0 | 2 | 2 | NC | Belews Creek | 8042 | 2 | 1245.6 | 2 | ST | BIT | 36.2811 | -80.0603 | 12 | 1975 | 0 | 0 | 0 | 8042 | 2 | 2 | 2 | Generator match on plant and gen IDs Step 1a: Exact match | 6_1_EnviroAssoc (boilers and generators) match on plant, boiler, and gen IDs Step 2a: Exact match
3658 | FL | Anclote | 8048 | 1 | 1 | 556.2 | Pipeline Natural Gas | 28.1844 | -82.7887 | OPR | 1974-10-16T00:00:00 | 0 | 1 | 1 | FL | Anclote | 8048 | 1 | 556.2 | 1 | ST | NG | 28.1844 | -82.7886 | 10 | 1974 | 0 | 0 | 0 | 8048 | 1 | 1 | 1 | Generator match on plant and gen IDs Step 1a: Exact match | 6_1_EnviroAssoc (boilers and generators) match on plant, boiler, and gen IDs Step 2a: Exact match
3659 | FL | Anclote | 8048 | 2 | 2 | 556.2 | Pipeline Natural Gas | 28.1844 | -82.7887 | OPR | 1978-10-31T00:00:00 | 0 | 2 | 2 | FL | Anclote | 8048 | 2 | 556.2 | 2 | ST | NG | 28.1844 | -82.7886 | 10 | 1978 | 0 | 0 | 0 | 8048 | 2 | 2 | 2 | Generator match on plant and gen IDs Step 1a: Exact match | 6_1_EnviroAssoc (boilers and generators) match on plant, boiler, and gen IDs Step 2a: Exact match
3660 | FL | Intercession City | 8049 | **10 | P10 | 115 | Pipeline Natural Gas | 28.2628 | -81.5486 | OPR | 1993-08-19T00:00:00 | 0 | **10 | P10 | FL | Intercession City | 8049 | P10 | 103.5 |  | GT | NG | 28.2628 | -81.5486 | 10 | 1993 | 0 | 0 | 0 | 8049 |  |  | P10 | Generator match on plant and gen IDs Step 1a: Exact match
3661 | FL | Intercession City | 8049 | **11 | P11 | 165 | Diesel Oil | 28.2628 | -81.5486 | OPR | 1996-06-10T00:00:00 | 0 | **11 | P11 | FL | Intercession City | 8049 | P11 | 148.5 |  | GT | DFO | 28.2628 | -81.5486 | 1 | 1997 | 0 | 0 | 0 | 8049 |  |  | P11 | Generator match on plant and gen IDs Step 1a: Exact match
3662 | FL | Intercession City | 8049 | **12 | P12 | 115 | Pipeline Natural Gas | 28.2628 | -81.5486 | OPR | 2000-12-01T00:00:00 | 0 | **12 | P12 | FL | Intercession City | 8049 | P12 | 98.2 |  | GT | NG | 28.2628 | -81.5486 | 12 | 2000 | 0 | 0 | 0 | 8049 |  |  | P12 | Generator match on plant and gen IDs Step 1a: Exact match
3663 | FL | Intercession City | 8049 | **13 | P13 | 115 | Pipeline Natural Gas | 28.2628 | -81.5486 | OPR | 2000-12-04T00:00:00 | 0 | **13 | P13 | FL | Intercession City | 8049 | P13 | 98.2 |  | GT | NG | 28.2628 | -81.5486 | 12 | 2000 | 0 | 0 | 0 | 8049 |  |  | P13 | Generator match on plant and gen IDs Step 1a: Exact match
3664 | FL | Intercession City | 8049 | **14 | P14 | 115 | Pipeline Natural Gas | 28.2628 | -81.5486 | OPR | 2000-12-01T00:00:00 | 0 | **14 | P14 | FL | Intercession City | 8049 | P14 | 98.2 |  | GT | NG | 28.2628 | -81.5486 | 12 | 2000 | 0 | 0 | 0 | 8049 |  |  | P14 | Generator match on plant and gen IDs Step 1a: Exact match
3665 | FL | Intercession City | 8049 | **7 | P7 | 115 | Pipeline Natural Gas | 28.2628 | -81.5486 | OPR | 1993-08-19T00:00:00 | 0 | **7 | P7 | FL | Intercession City | 8049 | P7 | 103.5 |  | GT | NG | 28.2628 | -81.5486 | 10 | 1993 | 0 | 0 | 0 | 8049 |  |  | P7 | Generator match on plant and gen IDs Step 1a: Exact match
3666 | FL | Intercession City | 8049 | **8 | P8 | 115 | Pipeline Natural Gas | 28.2628 | -81.5486 | OPR | 1993-08-19T00:00:00 | 0 | **8 | P8 | FL | Intercession City | 8049 | P8 | 103.5 |  | GT | NG | 28.2628 | -81.5486 | 10 | 1993 | 0 | 0 | 0 | 8049 |  |  | P8 | Generator match on plant and gen IDs Step 1a: Exact match
3667 | FL | Intercession City | 8049 | **9 | P9 | 115 | Pipeline Natural Gas | 28.2628 | -81.5486 | OPR | 1993-08-19T00:00:00 | 0 | **9 | P9 | FL | Intercession City | 8049 | P9 | 103.5 |  | GT | NG | 28.2628 | -81.5486 | 10 | 1993 | 0 | 0 | 0 | 8049 |  |  | P9 | Generator match on plant and gen IDs Step 1a: Exact match
3668 | FL | Intercession City | 8049 | 1A | P1 | 62 | Diesel Oil | 28.2628 | -81.5486 | OPR | 1974-05-14T00:00:00 | 0 | 1A | P1 | FL | Intercession City | 8049 | P1 | 56.7 |  | GT | DFO | 28.2628 | -81.5486 | 5 | 1974 | 0 | 0 | 0 | 8049 |  |  | P1 | Generator match on plant and gen IDs Step 1a: Exact match
3669 | FL | Intercession City | 8049 | 1B | P1 | 62 | Diesel Oil | 28.2628 | -81.5486 | OPR | 1974-05-14T00:00:00 | 0 | 1B | P1 | FL | Intercession City | 8049 | P1 | 56.7 |  | GT | DFO | 28.2628 | -81.5486 | 5 | 1974 | 0 | 0 | 0 | 8049 |  |  | P1 | Generator match on plant and gen IDs Step 1a: Exact match
3670 | FL | Intercession City | 8049 | 2A | P2 | 62 | Diesel Oil | 28.2628 | -81.5486 | OPR | 1974-05-14T00:00:00 | 0 | 2A | P2 | FL | Intercession City | 8049 | P2 | 56.7 |  | GT | DFO | 28.2628 | -81.5486 | 5 | 1974 | 0 | 0 | 0 | 8049 |  |  | P2 | Generator match on plant and gen IDs Step 1a: Exact match
3671 | FL | Intercession City | 8049 | 2B | P2 | 62 | Diesel Oil | 28.2628 | -81.5486 | OPR | 1974-05-14T00:00:00 | 0 | 2B | P2 | FL | Intercession City | 8049 | P2 | 56.7 |  | GT | DFO | 28.2628 | -81.5486 | 5 | 1974 | 0 | 0 | 0 | 8049 |  |  | P2 | Generator match on plant and gen IDs Step 1a: Exact match
3672 | FL | Intercession City | 8049 | 3A | P3 | 62 | Diesel Oil | 28.2628 | -81.5486 | OPR | 1974-05-14T00:00:00 | 0 | 3A | P3 | FL | Intercession City | 8049 | P3 | 56.7 |  | GT | DFO | 28.2628 | -81.5486 | 5 | 1974 | 0 | 0 | 0 | 8049 |  |  | P3 | Generator match on plant and gen IDs Step 1a: Exact match
3673 | FL | Intercession City | 8049 | 3B | P3 | 62 | Diesel Oil | 28.2628 | -81.5486 | OPR | 1974-05-14T00:00:00 | 0 | 3B | P3 | FL | Intercession City | 8049 | P3 | 56.7 |  | GT | DFO | 28.2628 | -81.5486 | 5 | 1974 | 0 | 0 | 0 | 8049 |  |  | P3 | Generator match on plant and gen IDs Step 1a: Exact match
3674 | FL | Intercession City | 8049 | 4A | P4 | 62 | Diesel Oil | 28.2628 | -81.5486 | OPR | 1974-05-14T00:00:00 | 0 | 4A | P4 | FL | Intercession City | 8049 | P4 | 56.7 |  | GT | DFO | 28.2628 | -81.5486 | 5 | 1974 | 0 | 0 | 0 | 8049 |  |  | P4 | Generator match on plant and gen IDs Step 1a: Exact match
3675 | FL | Intercession City | 8049 | 4B | P4 | 62 | Diesel Oil | 28.2628 | -81.5486 | OPR | 1974-05-14T00:00:00 | 0 | 4B | P4 | FL | Intercession City | 8049 | P4 | 56.7 |  | GT | DFO | 28.2628 | -81.5486 | 5 | 1974 | 0 | 0 | 0 | 8049 |  |  | P4 | Generator match on plant and gen IDs Step 1a: Exact match
3676 | FL | Intercession City | 8049 | 5A | P5 | 62 | Diesel Oil | 28.2628 | -81.5486 | OPR | 1974-05-14T00:00:00 | 0 | 5A | P5 | FL | Intercession City | 8049 | P5 | 56.7 |  | GT | DFO | 28.2628 | -81.5486 | 5 | 1974 | 0 | 0 | 0 | 8049 |  |  | P5 | Generator match on plant and gen IDs Step 1a: Exact match
3677 | FL | Intercession City | 8049 | 5B | P5 | 62 | Diesel Oil | 28.2628 | -81.5486 | OPR | 1974-05-14T00:00:00 | 0 | 5B | P5 | FL | Intercession City | 8049 | P5 | 56.7 |  | GT | DFO | 28.2628 | -81.5486 | 5 | 1974 | 0 | 0 | 0 | 8049 |  |  | P5 | Generator match on plant and gen IDs Step 1a: Exact match
3678 | FL | Intercession City | 8049 | 6A | P6 | 62 | Diesel Oil | 28.2628 | -81.5486 | OPR | 1974-05-14T00:00:00 | 0 | 6A | P6 | FL | Intercession City | 8049 | P6 | 56.7 |  | GT | DFO | 28.2628 | -81.5486 | 5 | 1974 | 0 | 0 | 0 | 8049 |  |  | P6 | Generator match on plant and gen IDs Step 1a: Exact match
3679 | FL | Intercession City | 8049 | 6B | P6 | 62 | Diesel Oil | 28.2628 | -81.5486 | OPR | 1974-05-14T00:00:00 | 0 | 6B | P6 | FL | Intercession City | 8049 | P6 | 56.7 |  | GT | DFO | 28.2628 | -81.5486 | 5 | 1974 | 0 | 0 | 0 | 8049 |  |  | P6 | Generator match on plant and gen IDs Step 1a: Exact match
6550 | NY | Pouch Terminal | 8053 | PT01 | PT01 | 47 | Pipeline Natural Gas | 40.6188 | -74.069 | OPR | 2001-07-06T00:00:00 | 0 | PT01 | 1 | NY | Pouch | 8053 | N01 | 47 |  | GT | NG | 40.6182 | -74.0685 | 8 | 2001 | 0 | 0 | 0 | 8053 |  |  | 1 | Generator match on plant and gen IDs Step 1d: Modify IDs; remove leading letters
3680 | MS | Gerald Andrus | 8054 | 1 | 1 | 781.5 | Pipeline Natural Gas | 33.3503 | -91.1181 | OPR | 1975-05-28T00:00:00 | 0 | 1 | 1 | MS | Gerald Andrus | 8054 | 1 | 781.4 | 1 | ST | NG | 33.35 | -91.1167 | 1 | 1975 | 6 | 2035 | 0 | 8054 | 1 | 1 | 1 | Generator match on plant and gen IDs Step 1a: Exact match | 6_1_EnviroAssoc (boilers and generators) match on plant, boiler, and gen IDs Step 2a: Exact match
3681 | LA | Waterford 1 & 2 | 8056 | 1 | 1 | 445.5 | Pipeline Natural Gas | 29.9994 | -90.4758 | OPR | 1974-01-01T00:00:00 | 0 | 1 | 1 | LA | Waterford 1 & 2 | 8056 | 1 | 445.5 | 1 | ST | NG | 29.9989 | -90.4768 | 7 | 1975 | 0 | 0 | 0 | 8056 | 1 | 1 | 1 | Generator match on plant and gen IDs Step 1a: Exact match | 6_1_EnviroAssoc (boilers and generators) match on plant, boiler, and gen IDs Step 2a: Exact match
3682 | LA | Waterford 1 & 2 | 8056 | 2 | 2 | 445.5 | Pipeline Natural Gas | 29.9994 | -90.4758 | OPR | 1975-01-01T00:00:00 | 0 | 2 | 2 | LA | Waterford 1 & 2 | 8056 | 2 | 445.5 | 2 | ST | NG | 29.9989 | -90.4768 | 10 | 1975 | 6 | 2024 | 0 | 8056 | 2 | 2 | 2 | Generator match on plant and gen IDs Step 1a: Exact match | 6_1_EnviroAssoc (boilers and generators) match on plant, boiler, and gen IDs Step 2a: Exact match
3683 | LA | Waterford 1 & 2 | 8056 | 4 | 4 | 35 | Diesel Oil | 29.9994 | -90.4758 | OPR | 2009-08-15T00:00:00 | 0 | 4 | 4 | LA | Waterford 1 & 2 | 8056 | 4 | 41 |  | GT | DFO | 29.9989 | -90.4768 | 9 | 2009 | 0 | 0 | 0 | 8056 |  |  | 4 | Generator match on plant and gen IDs Step 1a: Exact match
3684 | OK | Comanche (8059) | 8059 | 7251 | 1G1 | 85 | Pipeline Natural Gas | 34.5431 | -98.3244 | OPR | 1973-06-30T00:00:00 | 0 | 7251 | 1G1 | OK | Comanche (OK) | 8059 | 1G1 | 85 |  | CT | NG | 34.5431 | -98.3244 | 12 | 1973 | 0 | 0 | 0 | 8059 |  |  | 1G1 | Generator match on plant and gen IDs Step 1a: Exact match
3685 | OK | Comanche (8059) | 8059 | 7251 | 1S | 106.8 | Pipeline Natural Gas | 34.5431 | -98.3244 | OPR | 1973-06-30T00:00:00 | 0 | 7251 | 1S | OK | Comanche (OK) | 8059 | 1S | 120 | 7251 | CA | NG | 34.5431 | -98.3244 | 2 | 1974 | 0 | 0 | 0 | 8059 | 7251 | 1S | 1S | Generator match on plant and gen IDs Step 1a: Exact match | 6_1_EnviroAssoc (boilers and generators) match on plant, boiler, and gen IDs Step 2a: Exact match
3687 | OK | Comanche (8059) | 8059 | 7252 | 1G2 | 85 | Pipeline Natural Gas | 34.5431 | -98.3244 | OPR | 1973-06-30T00:00:00 | 0 | 7252 | 1G2 | OK | Comanche (OK) | 8059 | 1G2 | 85 |  | CT | NG | 34.5431 | -98.3244 | 8 | 1973 | 0 | 0 | 0 | 8059 |  |  | 1G2 | Generator match on plant and gen IDs Step 1a: Exact match
3686 | OK | Comanche (8059) | 8059 | 7252 | 1S | 106.8 | Pipeline Natural Gas | 34.5431 | -98.3244 | OPR | 1973-06-30T00:00:00 | 0 | 7252 | 1S | OK | Comanche (OK) | 8059 | 1S | 120 | 7252 | CA | NG | 34.5431 | -98.3244 | 2 | 1974 | 0 | 0 | 0 | 8059 | 7252 | 1S | 1S | Generator match on plant and gen IDs Step 1a: Exact match | 6_1_EnviroAssoc (boilers and generators) match on plant, boiler, and gen IDs Step 2a: Exact match
3688 | TX | Decordova | 8063 | 1 | 1 | 799.2 | Pipeline Natural Gas | 32.4033 | -97.6986 | RET | 2013-11-15T00:00:00 | 2013 | 1 | 1 | TX | DeCordova Steam Electric Station | 8063 | 1 | 799.2 | 1 | ST | NG | 32.4031 | -97.7006 | 5 | 1975 | 12 | 2013 | 0 | 8063 | 1 | 1 | 1 | Generator match on plant and gen IDs Step 1a: Exact match | 6_1_EnviroAssoc (boilers and generators) match on plant, boiler, and gen IDs Step 2a: Exact match
3689 | TX | Decordova | 8063 | CT1 | CT1 | 81 | Pipeline Natural Gas | 32.4033 | -97.6986 | OPR | 1990-03-01T00:00:00 | 0 | CT1 | CT1 | TX | DeCordova Steam Electric Station | 8063 | CT1 | 89.4 |  | GT | NG | 32.4031 | -97.7006 | 3 | 1990 | 0 | 0 | 0 | 8063 |  |  | CT1 | Generator match on plant and gen IDs Step 1a: Exact match
3690 | TX | Decordova | 8063 | CT2 | CT2 | 81 | Pipeline Natural Gas | 32.4033 | -97.6986 | OPR | 1990-03-01T00:00:00 | 0 | CT2 | CT2 | TX | DeCordova Steam Electric Station | 8063 | CT2 | 89.4 |  | GT | NG | 32.4031 | -97.7006 | 3 | 1990 | 0 | 0 | 0 | 8063 |  |  | CT2 | Generator match on plant and gen IDs Step 1a: Exact match
3691 | TX | Decordova | 8063 | CT3 | CT3 | 81 | Pipeline Natural Gas | 32.4033 | -97.6986 | OPR | 1990-03-01T00:00:00 | 0 | CT3 | CT3 | TX | DeCordova Steam Electric Station | 8063 | CT3 | 89.4 |  | GT | NG | 32.4031 | -97.7006 | 3 | 1990 | 0 | 0 | 0 | 8063 |  |  | CT3 | Generator match on plant and gen IDs Step 1a: Exact match
3692 | TX | Decordova | 8063 | CT4 | CT4 | 81 | Pipeline Natural Gas | 32.4033 | -97.6986 | OPR | 1990-03-01T00:00:00 | 0 | CT4 | CT4 | TX | DeCordova Steam Electric Station | 8063 | CT4 | 89.4 |  | GT | NG | 32.4031 | -97.7006 | 3 | 1990 | 0 | 0 | 0 | 8063 |  |  | CT4 | Generator match on plant and gen IDs Step 1a: Exact match
3693 | WY | Jim Bridger | 8066 | BW71 | 1 | 530 | Coal | 41.7378 | -108.7875 | OPR | 1974-11-30T00:00:00 | 0 | BW71 | 1 | WY | Jim Bridger | 8066 | 1 | 608.3 | BW71 | ST | SUB | 41.7378 | -108.7875 | 11 | 1974 | 12 | 2037 | 0 | 8066 | BW71 | 1 | 1 | Generator match on plant and gen IDs Step 1a: Exact match | 6_1_EnviroAssoc (boilers and generators) match on plant, boiler, and gen IDs Step 2a: Exact match
3694 | WY | Jim Bridger | 8066 | BW72 | 2 | 530 | Coal | 41.7378 | -108.7875 | OPR | 1975-12-01T00:00:00 | 0 | BW72 | 2 | WY | Jim Bridger | 8066 | 2 | 617 | BW72 | ST | SUB | 41.7378 | -108.7875 | 12 | 1975 | 12 | 2037 | 0 | 8066 | BW72 | 2 | 2 | Generator match on plant and gen IDs Step 1a: Exact match | 6_1_EnviroAssoc (boilers and generators) match on plant, boiler, and gen IDs Step 2a: Exact match
3695 | WY | Jim Bridger | 8066 | BW73 | 3 | 530 | Coal | 41.7378 | -108.7875 | OPR | 1976-09-01T00:00:00 | 0 | BW73 | 3 | WY | Jim Bridger | 8066 | 3 | 608.3 | BW73 | ST | SUB | 41.7378 | -108.7875 | 9 | 1976 | 12 | 2037 | 0 | 8066 | BW73 | 3 | 3 | Generator match on plant and gen IDs Step 1a: Exact match | 6_1_EnviroAssoc (boilers and generators) match on plant, boiler, and gen IDs Step 2a: Exact match
3696 | WY | Jim Bridger | 8066 | BW74 | 4 | 530 | Coal | 41.7378 | -108.7875 | OPR | 1979-11-29T00:00:00 | 0 | BW74 | 4 | WY | Jim Bridger | 8066 | 4 | 608.3 | BW74 | ST | SUB | 41.7378 | -108.7875 | 11 | 1979 | 12 | 2037 | 0 | 8066 | BW74 | 4 | 4 | Generator match on plant and gen IDs Step 1a: Exact match | 6_1_EnviroAssoc (boilers and generators) match on plant, boiler, and gen IDs Step 2a: Exact match
3697 | AZ | Santan | 8068 | 5A | ST5A | 153.8 | Pipeline Natural Gas | 33.3333 | -111.751 | OPR | 2004-11-05T00:00:00 | 0 | 5A | ST5A | AZ | Santan | 8068 | ST5A | 153.8 |  | CT | NG | 33.3325 | -111.7503 | 4 | 2005 | 0 | 0 | 0 | 8068 |  |  | ST5A | Generator match on plant and gen IDs Step 1a: Exact match
3698 | AZ | Santan | 8068 | 5A | ST5S | 314.5 | Pipeline Natural Gas | 33.3333 | -111.751 | OPR | 2004-11-05T00:00:00 | 0 | 5A | ST5S | AZ | Santan | 8068 | ST5S | 314.5 | 5A | CA | NG | 33.3325 | -111.7503 | 4 | 2005 | 0 | 0 | 0 | 8068 | 5A | ST5S | ST5S | Generator match on plant and gen IDs Step 1a: Exact match | 6_1_EnviroAssoc (boilers and generators) match on plant, boiler, and gen IDs Step 2a: Exact match
3699 | AZ | Santan | 8068 | 5B | ST5B | 153.8 | Pipeline Natural Gas | 33.3333 | -111.751 | OPR | 2004-11-01T00:00:00 | 0 | 5B | ST5B | AZ | Santan | 8068 | ST5B | 153.8 |  | CT | NG | 33.3325 | -111.7503 | 4 | 2005 | 0 | 0 | 0 | 8068 |  |  | ST5B | Generator match on plant and gen IDs Step 1a: Exact match
3700 | AZ | Santan | 8068 | 5B | ST5S | 314.5 | Pipeline Natural Gas | 33.3333 | -111.751 | OPR | 2004-11-01T00:00:00 | 0 | 5B | ST5S | AZ | Santan | 8068 | ST5S | 314.5 | 5B | CA | NG | 33.3325 | -111.7503 | 4 | 2005 | 0 | 0 | 0 | 8068 | 5B | ST5S | ST5S | Generator match on plant and gen IDs Step 1a: Exact match | 6_1_EnviroAssoc (boilers and generators) match on plant, boiler, and gen IDs Step 2a: Exact match
3702 | AZ | Santan | 8068 | 6A | ST6A | 153.8 | Pipeline Natural Gas | 33.3333 | -111.751 | OPR | 2005-10-23T00:00:00 | 0 | 6A | ST6A | AZ | Santan | 8068 | ST6A | 153.8 |  | CT | NG | 33.3325 | -111.7503 | 3 | 2006 | 0 | 0 | 0 | 8068 |  |  | ST6A | Generator match on plant and gen IDs Step 1a: Exact match
3701 | AZ | Santan | 8068 | 6A | ST6S | 136.1 | Pipeline Natural Gas | 33.3333 | -111.751 | OPR | 2005-10-23T00:00:00 | 0 | 6A | ST6S | AZ | Santan | 8068 | ST6S | 136.1 | 6A | CA | NG | 33.3325 | -111.7503 | 3 | 2006 | 0 | 0 | 0 | 8068 | 6A | ST6S | ST6S | Generator match on plant and gen IDs Step 1a: Exact match | 6_1_EnviroAssoc (boilers and generators) match on plant, boiler, and gen IDs Step 2a: Exact match
3703 | UT | Huntington | 8069 | 1 | 1 | 445 | Coal | 39.3792 | -111.0781 | OPR | 1977-06-01T00:00:00 | 0 | 1 | 1 | UT | Huntington | 8069 | 1 | 541.3 | 1 | ST | BIT | 39.3792 | -111.0781 | 6 | 1977 | 12 | 2036 | 0 | 8069 | 1 | 1 | 1 | Generator match on plant and gen IDs Step 1a: Exact match | 6_1_EnviroAssoc (boilers and generators) match on plant, boiler, and gen IDs Step 2a: Exact match
3704 | UT | Huntington | 8069 | 2 | 2 | 450 | Coal | 39.3792 | -111.0781 | OPR | 1974-07-17T00:00:00 | 0 | 2 | 2 | UT | Huntington | 8069 | 2 | 496 | 2 | ST | BIT | 39.3792 | -111.0781 | 7 | 1974 | 12 | 2036 | 0 | 8069 | 2 | 2 | 2 | Generator match on plant and gen IDs Step 1a: Exact match | 6_1_EnviroAssoc (boilers and generators) match on plant, boiler, and gen IDs Step 2a: Exact match
3705 | OH | Gen J M Gavin | 8102 | 1 | 1 | 1300 | Coal | 38.9347 | -82.1158 | OPR | 1974-10-20T00:00:00 | 0 | 1 | 1 | OH | Gavin Power, LLC | 8102 | 1 | 1300 | 1 | ST | RC | 38.9347 | -82.1158 | 10 | 1974 | 0 | 0 | 0 | 8102 | 1 | 1 | 1 | Generator match on plant and gen IDs Step 1a: Exact match | 6_1_EnviroAssoc (boilers and generators) match on plant, boiler, and gen IDs Step 2a: Exact match
3706 | OH | Gen J M Gavin | 8102 | 2 | 2 | 1300 | Coal | 38.9347 | -82.1158 | OPR | 1975-07-06T00:00:00 | 0 | 2 | 2 | OH | Gavin Power, LLC | 8102 | 2 | 1300 | 2 | ST | RC | 38.9347 | -82.1158 | 7 | 1975 | 0 | 0 | 0 | 8102 | 2 | 2 | 2 | Generator match on plant and gen IDs Step 1a: Exact match | 6_1_EnviroAssoc (boilers and generators) match on plant, boiler, and gen IDs Step 2a: Exact match
| OH | Gen J M Gavin | 8102 | B001 |  |  | Diesel Oil | 38.9347 | -82.1158 | OPR | 1974-10-20T00:00:00 | 0 | B001 | [20 empty] | CAMD Unmatched | CAMD Unmatched
| OH | Gen J M Gavin | 8102 | B002 |  |  | Diesel Oil | 38.9347 | -82.1158 | OPR | 1974-10-20T00:00:00 | 0 | B002 | [20 empty] | CAMD Unmatched | CAMD Unmatched
3707 | CO | Ray D Nixon | 8219 | 1 | 1 | 207 | Coal | 38.6306 | -104.7056 | OPR | 1980-04-01T00:00:00 | 0 | 1 | 1 | CO | Ray D Nixon | 8219 | 1 | 207 | 1 | ST | SUB | 38.6335 | -104.7058 | 4 | 1980 | 12 | 2029 | 0 | 8219 | 1 | 1 | 1 | Generator match on plant and gen IDs Step 1a: Exact match | 6_1_EnviroAssoc (boilers and generators) match on plant, boiler, and gen IDs Step 2a: Exact match
3708 | CO | Ray D Nixon | 8219 | 2 | GT1 | 35.8 | Pipeline Natural Gas | 38.6306 | -104.7056 | OPR | 1999-07-01T00:00:00 | 0 | 2 | GT1 | CO | Ray D Nixon | 8219 | GT1 | 37.8 |  | GT | NG | 38.6335 | -104.7058 | 7 | 1999 | 0 | 0 | 0 | 8219 |  |  | GT1 | Generator match on plant and gen IDs Step 1a: Exact match
3709 | CO | Ray D Nixon | 8219 | 3 | GT2 | 35.8 | Pipeline Natural Gas | 38.6306 | -104.7056 | OPR | 1999-06-25T00:00:00 | 0 | 3 | GT2 | CO | Ray D Nixon | 8219 | GT2 | 37.8 |  | GT | NG | 38.6335 | -104.7058 | 7 | 1999 | 0 | 0 | 0 | 8219 |  |  | GT2 | Generator match on plant and gen IDs Step 1a: Exact match
3710 | ND | Coyote | 8222 | B1 | 1 | 450 | Coal | 47.2217 | -101.8139 | OPR | 1981-05-01T00:00:00 | 0 | B1 | 1 | ND | Coyote | 8222 | 1 | 450 | B1 | ST | LIG | 47.2214 | -101.8157 | 5 | 1981 | 0 | 0 | 0 | 8222 | B1 | 1 | 1 | Generator match on plant and gen IDs Step 1a: Exact match | 6_1_EnviroAssoc (boilers and generators) match on plant, boiler, and gen IDs Step 2a: Exact match
3711 | AZ | Springerville Generating Station | 8223 | 1 | 1 | 424.8 | Coal | 34.3186 | -109.1636 | OPR | 1985-06-01T00:00:00 | 0 | 1 | 1 | AZ | Springerville | 8223 | 1 | 424.8 | 1 | ST | SUB | 34.3186 | -109.1639 | 6 | 1985 | 0 | 0 | 0 | 8223 | 1 | 1 | 1 | Generator match on plant and gen IDs Step 1a: Exact match | 6_1_EnviroAssoc (boilers and generators) match on plant, boiler, and gen IDs Step 2a: Exact match
3712 | AZ | Springerville Generating Station | 8223 | 2 | 2 | 424.8 | Coal | 34.3186 | -109.1636 | OPR | 1990-06-01T00:00:00 | 0 | 2 | 2 | AZ | Springerville | 8223 | 2 | 424.8 | 2 | ST | SUB | 34.3186 | -109.1639 | 6 | 1990 | 0 | 0 | 0 | 8223 | 2 | 2 | 2 | Generator match on plant and gen IDs Step 1a: Exact match | 6_1_EnviroAssoc (boilers and generators) match on plant, boiler, and gen IDs Step 2a: Exact match
3713 | AZ | Springerville Generating Station | 8223 | 4 | 4 | 458.1 | Coal | 34.3186 | -109.1636 | OPR | 2009-07-30T00:00:00 | 0 | 4 | 4 | AZ | Springerville | 8223 | 4 | 458.1 | 4 | ST | SUB | 34.3186 | -109.1639 | 12 | 2009 | 0 | 0 | 0 | 8223 | 4 | 4 | 4 | Generator match on plant and gen IDs Step 1a: Exact match | 6_1_EnviroAssoc (boilers and generators) match on plant, boiler, and gen IDs Step 2a: Exact match
3714 | AZ | Springerville Generating Station | 8223 | TS3 | 3 | 458.1 | Coal | 34.3186 | -109.1636 | OPR | 2006-03-30T00:00:00 | 0 | TS3 | 3 | AZ | Springerville | 8223 | 3 | 458.1 | 3 | ST | SUB | 34.3186 | -109.1639 | 7 | 2006 | 0 | 0 | 0 | 8223 | 3 | 3 | 3 | Generator match on plant and gen IDs Step 1a: Exact match | 6_1_EnviroAssoc (boilers and generators) match on plant, boiler, and gen IDs Step 2d: Modify IDs; remove leading letters
3715 | NV | North Valmy | 8224 | 1 | 1 | 254.3 | Coal | 40.8831 | -117.1542 | OPR | 1981-12-11T00:00:00 | 0 | 1 | 1 | NV | North Valmy | 8224 | 1 | 277.2 | 1 | ST | SUB | 40.8813 | -117.1516 | 12 | 1981 | 12 | 2025 | 0 | 8224 | 1 | 1 | 1 | Generator match on plant and gen IDs Step 1a: Exact match | 6_1_EnviroAssoc (boilers and generators) match on plant, boiler, and gen IDs Step 2a: Exact match
3716 | NV | North Valmy | 8224 | 2 | 2 | 267 | Coal | 40.8831 | -117.1542 | OPR | 1985-05-21T00:00:00 | 0 | 2 | 2 | NV | North Valmy | 8224 | 2 | 289.8 | 2 | ST | SUB | 40.8813 | -117.1516 | 5 | 1985 | 12 | 2025 | 0 | 8224 | 2 | 2 | 2 | Generator match on plant and gen IDs Step 1a: Exact match | 6_1_EnviroAssoc (boilers and generators) match on plant, boiler, and gen IDs Step 2a: Exact match
3717 | PA | Cheswick | 8226 | 1 | 1 | 565 | Coal | 40.5383 | -79.7906 | RET | 2022-04-01T00:00:00 | 2022 | 1 | 1 | PA | Cheswick Power Plant | 8226 | 1 | 637 | 1 | ST | BIT | 40.5383 | -79.7906 | 6 | 1970 | 3 | 2022 | 0 | 8226 | 1 | 1 | 1 | Generator match on plant and gen IDs Step 1a: Exact match | 6_1_EnviroAssoc (boilers and generators) match on plant, boiler, and gen IDs Step 2a: Exact match
3718 | NJ | Glen Gardner | 8227 | 003001 | 1 | 19.6 | Pipeline Natural Gas | 40.6815 | -74.9207 | RET | 2015-11-01T00:00:00 | 2015 | 003001 | 1 | NJ | Glen Gardner | 8227 | 1 | 20 |  | GT | NG | 40.6815 | -74.9207 | 6 | 1971 | 5 | 2015 | 0 | 8227 |  |  | 1 | Generator match on plant and gen IDs Step 1a: Exact match
3719 | NJ | Glen Gardner | 8227 | 004001 | 2 | 19.6 | Pipeline Natural Gas | 40.6815 | -74.9207 | RET | 2015-11-01T00:00:00 | 2015 | 004001 | 2 | NJ | Glen Gardner | 8227 | 2 | 20 |  | GT | NG | 40.6815 | -74.9207 | 6 | 1971 | 5 | 2015 | 0 | 8227 |  |  | 2 | Generator match on plant and gen IDs Step 1a: Exact match
3720 | NJ | Glen Gardner | 8227 | 005001 | 3 | 19.6 | Pipeline Natural Gas | 40.6815 | -74.9207 | RET | 2015-11-01T00:00:00 | 2015 | 005001 | 3 | NJ | Glen Gardner | 8227 | 3 | 19.6 |  | GT | NG | 40.6815 | -74.9207 | 6 | 1971 | 5 | 2015 | 0 | 8227 |  |  | 3 | Generator match on plant and gen IDs Step 1a: Exact match
3721 | NJ | Glen Gardner | 8227 | 006001 | 4 | 19.6 | Pipeline Natural Gas | 40.6815 | -74.9207 | RET | 2015-11-01T00:00:00 | 2015 | 006001 | 4 | NJ | Glen Gardner | 8227 | 4 | 20 |  | GT | NG | 40.6815 | -74.9207 | 6 | 1971 | 5 | 2015 | 0 | 8227 |  |  | 4 | Generator match on plant and gen IDs Step 1a: Exact match
3722 | NJ | Glen Gardner | 8227 | 007001 | 5 | 19.6 | Pipeline Natural Gas | 40.6815 | -74.9207 | RET | 2015-11-01T00:00:00 | 2015 | 007001 | 5 | NJ | Glen Gardner | 8227 | 5 | 20 |  | GT | NG | 40.6815 | -74.9207 | 7 | 1971 | 5 | 2015 | 0 | 8227 |  |  | 5 | Generator match on plant and gen IDs Step 1a: Exact match
3723 | NJ | Glen Gardner | 8227 | 008001 | 6 | 19.6 | Pipeline Natural Gas | 40.6815 | -74.9207 | RET | 2015-11-01T00:00:00 | 2015 | 008001 | 6 | NJ | Glen Gardner | 8227 | 6 | 20 |  | GT | NG | 40.6815 | -74.9207 | 7 | 1971 | 5 | 2015 | 0 | 8227 |  |  | 6 | Generator match on plant and gen IDs Step 1a: Exact match
3724 | NJ | Glen Gardner | 8227 | 009001 | 7 | 19.6 | Pipeline Natural Gas | 40.6815 | -74.9207 | RET | 2015-11-01T00:00:00 | 2015 | 009001 | 7 | NJ | Glen Gardner | 8227 | 7 | 20 |  | GT | NG | 40.6815 | -74.9207 | 7 | 1971 | 5 | 2015 | 0 | 8227 |  |  | 7 | Generator match on plant and gen IDs Step 1a: Exact match
3725 | NJ | Glen Gardner | 8227 | 010001 | 8 | 19.6 | Pipeline Natural Gas | 40.6815 | -74.9207 | RET | 2015-11-01T00:00:00 | 2015 | 010001 | 8 | NJ | Glen Gardner | 8227 | 8 | 20 |  | GT | NG | 40.6815 | -74.9207 | 7 | 1971 | 5 | 2015 | 0 | 8227 |  |  | 8 | Generator match on plant and gen IDs Step 1a: Exact match
3726 | NY | Astoria Generating Station | 8906 | 20 | 2 | 200 | Pipeline Natural Gas | 40.7869 | -73.9122 | OPR | 1953-01-01T00:00:00 | 0 | 20 | 2 | NY | Astoria Generating Station | 8906 | 2 | 180 | 20 | ST | NG | 40.7877 | -73.9126 | 3 | 1954 | 0 | 0 | 0 | 8906 | 20 | 2 | 2 | Generator match on plant and gen IDs Step 1a: Exact match | 6_1_EnviroAssoc (boilers and generators) match on plant, boiler, and gen IDs Step 2a: Exact match
3727 | NY | Astoria Generating Station | 8906 | 30 | 3 | 376.2 | Residual Oil | 40.7869 | -73.9122 | RET | 2008-12-31T00:00:00 | 2008 | 30 | 3 | NY | Astoria Generating Station | 8906 | 3 | 376 | 30 | ST | NG | 40.7877 | -73.9126 | 9 | 1958 | 0 | 0 | 0 | 8906 | 30 | 3 | 3 | Generator match on plant and gen IDs Step 1a: Exact match | 6_1_EnviroAssoc (boilers and generators) match on plant, boiler, and gen IDs Step 2a: Exact match
3728 | NY | Astoria Generating Station | 8906 | 31RH | 3 | 376.2 | Pipeline Natural Gas | 40.7869 | -73.9122 | OPR | 1958-09-01T00:00:00 | 0 | 31RH | 3 | NY | Astoria Generating Station | 8906 | 3 | 376 |  | ST | NG | 40.7877 | -73.9126 | 9 | 1958 | 0 | 0 | 0 | 8906 |  |  | 3 | Generator match on plant and gen IDs Step 1a: Exact match
3729 | NY | Astoria Generating Station | 8906 | 32SH | 3 | 376.2 | Pipeline Natural Gas | 40.7869 | -73.9122 | OPR | 1958-09-01T00:00:00 | 0 | 32SH | 3 | NY | Astoria Generating Station | 8906 | 3 | 376 |  | ST | NG | 40.7877 | -73.9126 | 9 | 1958 | 0 | 0 | 0 | 8906 |  |  | 3 | Generator match on plant and gen IDs Step 1a: Exact match
3730 | NY | Astoria Generating Station | 8906 | 40 | 4 | 387.2 | Residual Oil | 40.7869 | -73.9122 | RET | 2008-12-31T00:00:00 | 2008 | 40 | 4 | NY | Astoria Generating Station | 8906 | 4 | 387 | 40 | ST | NG | 40.7877 | -73.9126 | 12 | 1961 | 0 | 0 | 0 | 8906 | 40 | 4 | 4 | Generator match on plant and gen IDs Step 1a: Exact match | 6_1_EnviroAssoc (boilers and generators) match on plant, boiler, and gen IDs Step 2a: Exact match
3731 | NY | Astoria Generating Station | 8906 | 41SH | 4 | 387.2 |  | 40.7869 | -73.9122 | RET | 2020-12-31T00:00:00 | 2020 | 41SH | 4 | NY | Astoria Generating Station | 8906 | 4 | 387 |  | ST | NG | 40.7877 | -73.9126 | 12 | 1961 | 0 | 0 | 0 | 8906 |  |  | 4 | Generator match on plant and gen IDs Step 1a: Exact match
3732 | NY | Astoria Generating Station | 8906 | 42RH | 4 | 387.2 |  | 40.7869 | -73.9122 | RET | 2020-12-31T00:00:00 | 2020 | 42RH | 4 | NY | Astoria Generating Station | 8906 | 4 | 387 |  | ST | NG | 40.7877 | -73.9126 | 12 | 1961 | 0 | 0 | 0 | 8906 |  |  | 4 | Generator match on plant and gen IDs Step 1a: Exact match
3733 | NY | Astoria Generating Station | 8906 | 50 | ST5 | 387.2 | Residual Oil | 40.7869 | -73.9122 | RET | 2008-12-31T00:00:00 | 2008 | 50 | ST5 | NY | Astoria Generating Station | 8906 | ST5 | 387 | 50 | ST | NG | 40.7877 | -73.9126 | 5 | 1962 | 0 | 0 | 0 | 8906 | 50 | ST5 | ST5 | Generator match on plant and gen IDs Step 1a: Exact match | 6_1_EnviroAssoc (boilers and generators) match on plant, boiler, and gen IDs Step 2a: Exact match
3734 | NY | Astoria Generating Station | 8906 | 51RH | ST5 | 387.2 | Pipeline Natural Gas | 40.7869 | -73.9122 | OPR | 1962-05-01T00:00:00 | 0 | 51RH | ST5 | NY | Astoria Generating Station | 8906 | ST5 | 387 |  | ST | NG | 40.7877 | -73.9126 | 5 | 1962 | 0 | 0 | 0 | 8906 |  |  | ST5 | Generator match on plant and gen IDs Step 1a: Exact match
3735 | NY | Astoria Generating Station | 8906 | 52SH | ST5 | 387.2 | Pipeline Natural Gas | 40.7869 | -73.9122 | OPR | 1962-05-01T00:00:00 | 0 | 52SH | ST5 | NY | Astoria Generating Station | 8906 | ST5 | 387 |  | ST | NG | 40.7877 | -73.9126 | 5 | 1962 | 0 | 0 | 0 | 8906 |  |  | ST5 | Generator match on plant and gen IDs Step 1a: Exact match
3736 | NY | Astoria Generating Station | 8906 | CT0001 | 1 | 15 | Pipeline Natural Gas | 40.7869 | -73.9122 | OPR | 1967-07-01T00:00:00 | 0 | CT0001 | 1 | NY | Astoria Generating Station | 8906 | 1 | 15 |  | GT | NG | 40.7877 | -73.9126 | 7 | 1967 | 0 | 0 | 0 | 8906 |  |  | 1 | Generator match on plant and gen IDs Step 1a: Exact match
3740 | VA | RockTenn West Point Mill | 10017 | 002 | GEN8 | 5 | Coal | 37.5392 | -76.8053 | OPR | 1964-01-01T00:00:00 | 0 | 002 | GEN8 | VA | WestRock-West Point Mill | 10017 | GEN8 | 5 |  | ST | BLQ | 37.5392 | -76.8053 | 1 | 1954 | 0 | 0 | 0 | 10017 |  |  | GEN8 | Generator match on plant and gen IDs Step 1a: Exact match
3737 | VA | RockTenn West Point Mill | 10017 | 002 | GEN9 | 10 | Coal | 37.5392 | -76.8053 | OPR | 1964-01-01T00:00:00 | 0 | 002 | GEN9 | VA | WestRock-West Point Mill | 10017 | GEN9 | 10 |  | ST | BLQ | 37.5392 | -76.8053 | 10 | 1960 | 0 | 0 | 0 | 10017 |  |  | GEN9 | Generator match on plant and gen IDs Step 1a: Exact match
3738 | VA | RockTenn West Point Mill | 10017 | 002 | GN10 | 25 | Coal | 37.5392 | -76.8053 | OPR | 1964-01-01T00:00:00 | 0 | 002 | GN10 | VA | WestRock-West Point Mill | 10017 | GN10 | 25 |  | ST | BLQ | 37.5392 | -76.8053 | 12 | 1968 | 0 | 0 | 0 | 10017 |  |  | GN10 | Generator match on plant and gen IDs Step 1a: Exact match
3739 | VA | RockTenn West Point Mill | 10017 | 002 | GN11 | 15 | Coal | 37.5392 | -76.8053 | OPR | 1964-01-01T00:00:00 | 0 | 002 | GN11 | VA | WestRock-West Point Mill | 10017 | GN11 | 15 |  | ST | BLQ | 37.5392 | -76.8053 | 8 | 1977 | 0 | 0 | 0 | 10017 |  |  | GN11 | Generator match on plant and gen IDs Step 1a: Exact match
3741 | NY | RED-Rochester, LLC-Eastman Business Park | 10025 | 3A | 41TG | 25.6 | Coal | 43.1969 | -77.6289 | RET | 2013-12-31T00:00:00 | 2013 | 3A | 41TG | NY | RED-Rochester, LLC | 10025 | 41TG | 25.6 |  | ST | NG | 43.1989 | -77.6319 | 5 | 1964 | 0 | 0 | 0 | 10025 |  |  | 41TG | Generator match on plant and gen IDs Step 1a: Exact match
3742 | NY | RED-Rochester, LLC-Eastman Business Park | 10025 | 3B | 42TG | 25.6 | Coal | 43.1969 | -77.6289 | RET | 2018-03-17T00:00:00 | 2018 | 3B | 42TG | NY | RED-Rochester, LLC | 10025 | 42TG | 25.6 |  | ST | NG | 43.1989 | -77.6319 | 8 | 1967 | 0 | 0 | 0 | 10025 |  |  | 42TG | Generator match on plant and gen IDs Step 1a: Exact match
3743 | NY | RED-Rochester, LLC-Eastman Business Park | 10025 | 4A | 43TG | 25.6 | Coal | 43.1969 | -77.6289 | RET | 2018-03-09T00:00:00 | 2018 | 4A | 43TG | NY | RED-Rochester, LLC | 10025 | 43TG | 25.6 |  | ST | NG | 43.1989 | -77.6319 | 4 | 1969 | 0 | 0 | 0 | 10025 |  |  | 43TG | Generator match on plant and gen IDs Step 1a: Exact match
3744 | NY | RED-Rochester, LLC-Eastman Business Park | 10025 | 4B | 44TG | 25.6 | Natural Gas | 43.1969 | -77.6289 | OPR | 1987-01-01T00:00:00 | 0 | 4B | 44TG | NY | RED-Rochester, LLC | 10025 | 44TG | 25.6 |  | ST | NG | 43.1989 | -77.6319 | 8 | 1987 | 0 | 0 | 0 | 10025 |  |  | 44TG | Generator match on plant and gen IDs Step 1a: Exact match
3746 | MA | General Electric Aircraft | 10029 | 3 | GEN5 | 10 | Pipeline Natural Gas | 42.45 | -70.9739 | RET | 2020-03-28T00:00:00 | 2020 | 3 | GEN5 | MA | General Electric Aircraft Engines | 10029 | GEN5 | 10 | 3 | ST | NG | 42.45 | -70.9739 | 1 | 1948 | 3 | 2020 | 0 | 10029 | 3 | GEN5 | GEN5 | Generator match on plant and gen IDs Step 1a: Exact match | 6_1_EnviroAssoc (boilers and generators) match on plant, boiler, and gen IDs Step 2a: Exact match
3747 | MA | General Electric Aircraft | 10029 | 3 | GEN6 | 10 | Pipeline Natural Gas | 42.45 | -70.9739 | RET | 2020-03-28T00:00:00 | 2020 | 3 | GEN6 | MA | General Electric Aircraft Engines | 10029 | GEN6 | 10 | 3 | ST | NG | 42.45 | -70.9739 | 1 | 1956 | 3 | 2020 | 0 | 10029 | 3 | GEN6 | GEN6 | Generator match on plant and gen IDs Step 1a: Exact match | 6_1_EnviroAssoc (boilers and generators) match on plant, boiler, and gen IDs Step 2a: Exact match
3745 | MA | General Electric Aircraft | 10029 | 3 | GEN7 | 12.5 | Pipeline Natural Gas | 42.45 | -70.9739 | RET | 2020-03-28T00:00:00 | 2020 | 3 | GEN7 | MA | General Electric Aircraft Engines | 10029 | GEN7 | 12.5 | 3 | ST | NG | 42.45 | -70.9739 | 1 | 1968 | 3 | 2020 | 0 | 10029 | 3 | GEN7 | GEN7 | Generator match on plant and gen IDs Step 1a: Exact match | 6_1_EnviroAssoc (boilers and generators) match on plant, boiler, and gen IDs Step 2a: Exact match
3748 | MA | General Electric Aircraft | 10029 | 5 | GEN5 | 10 | Pipeline Natural Gas | 42.45 | -70.9739 | RET | 2015-06-11T00:00:00 | 2015 | 5 | GEN5 | MA | General Electric Aircraft Engines | 10029 | GEN5 | 10 | 5 | ST | NG | 42.45 | -70.9739 | 1 | 1948 | 3 | 2020 | 0 | 10029 | 5 | GEN5 | GEN5 | Generator match on plant and gen IDs Step 1a: Exact match | 6_1_EnviroAssoc (boilers and generators) match on plant, boiler, and gen IDs Step 2a: Exact match
3751 | MA | General Electric Aircraft | 10029 | 5 | GEN6 | 10 | Pipeline Natural Gas | 42.45 | -70.9739 | RET | 2015-06-11T00:00:00 | 2015 | 5 | GEN6 | MA | General Electric Aircraft Engines | 10029 | GEN6 | 10 | 5 | ST | NG | 42.45 | -70.9739 | 1 | 1956 | 3 | 2020 | 0 | 10029 | 5 | GEN6 | GEN6 | Generator match on plant and gen IDs Step 1a: Exact match | 6_1_EnviroAssoc (boilers and generators) match on plant, boiler, and gen IDs Step 2a: Exact match
3750 | MA | General Electric Aircraft | 10029 | 5 | GEN7 | 12.5 | Pipeline Natural Gas | 42.45 | -70.9739 | RET | 2015-06-11T00:00:00 | 2015 | 5 | GEN7 | MA | General Electric Aircraft Engines | 10029 | GEN7 | 12.5 | 5 | ST | NG | 42.45 | -70.9739 | 1 | 1968 | 3 | 2020 | 0 | 10029 | 5 | GEN7 | GEN7 | Generator match on plant and gen IDs Step 1a: Exact match | 6_1_EnviroAssoc (boilers and generators) match on plant, boiler, and gen IDs Step 2a: Exact match
3749 | MA | General Electric Aircraft | 10029 | 5 | GEN8 | 23 | Pipeline Natural Gas | 42.45 | -70.9739 | RET | 2015-06-11T00:00:00 | 2015 | 5 | GEN8 | MA | General Electric Aircraft Engines | 10029 | GEN8 | 21.1 |  | GT | NG | 42.45 | -70.9739 | 1 | 1972 | 8 | 2013 | 0 | 10029 |  |  | GEN8 | Generator match on plant and gen IDs Step 1a: Exact match
| DE | Energy Center Dover LLC | 10030 | 1 |  |  | Coal | 39.1467 | -75.5461 | RET | 2013-02-28T00:00:00 | 2013 | 1 | [20 empty] | CAMD Unmatched | CAMD Unmatched
3753 | DE | Energy Center Dover LLC | 10030 | 2 | COG1 | 18 | Pipeline Natural Gas | 39.1467 | -75.5461 | OPR | 2001-06-01T00:00:00 | 0 | 2 | COG1 | DE | Energy Center Dover | 10030 | COG1 | 18 |  | CA | NG | 39.1495 | -75.5473 | 5 | 1985 | 0 | 0 | 0 | 10030 |  |  | COG1 | Generator match on plant and gen IDs Step 1a: Exact match
3752 | DE | Energy Center Dover LLC | 10030 | 2 | KD-1 | 50 | Pipeline Natural Gas | 39.1467 | -75.5461 | OPR | 2001-06-01T00:00:00 | 0 | 2 | KD-1 | DE | Energy Center Dover | 10030 | KD-1 | 50 |  | CT | NG | 39.1495 | -75.5473 | 6 | 2001 | 0 | 0 | 0 | 10030 |  |  | KD-1 | Generator match on plant and gen IDs Step 1a: Exact match
3754 | DE | Energy Center Dover LLC | 10030 | 3 | KD-2 | 50 | Pipeline Natural Gas | 39.1467 | -75.5461 | OPR | 2001-06-01T00:00:00 | 0 | 3 | KD-2 | DE | Energy Center Dover | 10030 | KD-2 | 50 |  | GT | NG | 39.1495 | -75.5473 | 6 | 2001 | 0 | 0 | 0 | 10030 |  |  | KD-2 | Generator match on plant and gen IDs Step 1a: Exact match
3756 | CA | Calpine Gilroy Cogen, LP | 10034 | S-100 | GEN1 | 90 | Pipeline Natural Gas | 37.0001 | -121.5367 | OPR | 1987-09-01T00:00:00 | 0 | S-100 | GEN1 | CA | Gilroy Power Plant | 10034 | GEN1 | 90 |  | CT | NG | 37.0001 | -121.5367 | 10 | 1987 | 0 | 0 | 0 | 10034 |  |  | GEN1 | Generator match on plant and gen IDs Step 1a: Exact match
3755 | CA | Calpine Gilroy Cogen, LP | 10034 | S-100 | GEN2 | 40 | Pipeline Natural Gas | 37.0001 | -121.5367 | OPR | 1987-09-01T00:00:00 | 0 | S-100 | GEN2 | CA | Gilroy Power Plant | 10034 | GEN2 | 40 |  | CA | NG | 37.0001 | -121.5367 | 10 | 1987 | 0 | 0 | 0 | 10034 |  |  | GEN2 | Generator match on plant and gen IDs Step 1a: Exact match
3757 | NJ | Logan Generating Plant | 10043 | 1001 | GEN1 | 230 | Coal | 39.7914 | -75.4081 | OPR | 1994-08-01T00:00:00 | 0 | 1001 | GEN1 | NJ | Logan Generating Plant | 10043 | GEN1 | 242.3 |  | ST | BIT | 39.7928 | -75.4067 | 9 | 1994 | 0 | 0 | 0 | 10043 |  |  | GEN1 | Generator match on plant and gen IDs Step 1a: Exact match
3758 | VA | Virginia Renewable Power-Portsmouth LLC | 10071 | BLR01A | GEN1 | 54.2 | Coal | 36.8703 | -76.3519 | RET | 2019-07-01T00:00:00 | 2019 | BLR01A | GEN1 | VA | Portsmouth Genco LLC | 10071 | GEN1 | 57.4 |  | ST | BIT | 36.8702 | -76.3529 | 6 | 1988 | 5 | 2016 | 0 | 10071 |  |  | GEN1 | Generator match on plant and gen IDs Step 1a: Exact match
3759 | VA | Virginia Renewable Power-Portsmouth LLC | 10071 | BLR01B | GEN1 | 54.2 | Coal | 36.8703 | -76.3519 | RET | 2019-07-01T00:00:00 | 2019 | BLR01B | GEN1 | VA | Portsmouth Genco LLC | 10071 | GEN1 | 57.4 |  | ST | BIT | 36.8702 | -76.3529 | 6 | 1988 | 5 | 2016 | 0 | 10071 |  |  | GEN1 | Generator match on plant and gen IDs Step 1a: Exact match
3760 | VA | Virginia Renewable Power-Portsmouth LLC | 10071 | BLR01C | GEN1 | 54.2 | Coal | 36.8703 | -76.3519 | RET | 2019-07-01T00:00:00 | 2019 | BLR01C | GEN1 | VA | Portsmouth Genco LLC | 10071 | GEN1 | 57.4 |  | ST | BIT | 36.8702 | -76.3529 | 6 | 1988 | 5 | 2016 | 0 | 10071 |  |  | GEN1 | Generator match on plant and gen IDs Step 1a: Exact match
3761 | VA | Virginia Renewable Power-Portsmouth LLC | 10071 | BLR02A | GEN2 | 54.2 | Coal | 36.8703 | -76.3519 | RET | 2019-07-01T00:00:00 | 2019 | BLR02A | GEN2 | VA | Portsmouth Genco LLC | 10071 | GEN2 | 57.4 |  | ST | BIT | 36.8702 | -76.3529 | 6 | 1988 | 5 | 2016 | 0 | 10071 |  |  | GEN2 | Generator match on plant and gen IDs Step 1a: Exact match
3762 | VA | Virginia Renewable Power-Portsmouth LLC | 10071 | BLR02B | GEN2 | 54.2 | Coal | 36.8703 | -76.3519 | RET | 2019-07-01T00:00:00 | 2019 | BLR02B | GEN2 | VA | Portsmouth Genco LLC | 10071 | GEN2 | 57.4 |  | ST | BIT | 36.8702 | -76.3529 | 6 | 1988 | 5 | 2016 | 0 | 10071 |  |  | GEN2 | Generator match on plant and gen IDs Step 1a: Exact match
3763 | VA | Virginia Renewable Power-Portsmouth LLC | 10071 | BLR02C | GEN2 | 54.2 | Coal | 36.8703 | -76.3519 | RET | 2019-07-01T00:00:00 | 2019 | BLR02C | GEN2 | VA | Portsmouth Genco LLC | 10071 | GEN2 | 57.4 |  | ST | BIT | 36.8702 | -76.3529 | 6 | 1988 | 5 | 2016 | 0 | 10071 |  |  | GEN2 | Generator match on plant and gen IDs Step 1a: Exact match
3764 | MN | Taconite Harbor Energy Center | 10075 | 1 | GEN1 | 84 | Coal | 47.5314 | -90.9111 | OPR | 1957-06-01T00:00:00 | 0 | 1 | GEN1 | MN | Taconite Harbor Energy Center | 10075 | GEN1 | 84 | 1 | ST | SUB | 47.5314 | -90.9114 | 1 | 1957 | 3 | 2023 | 0 | 10075 | 1 | GEN1 | GEN1 | Generator match on plant and gen IDs Step 1a: Exact match | 6_1_EnviroAssoc (boilers and generators) match on plant, boiler, and gen IDs Step 2a: Exact match
3765 | MN | Taconite Harbor Energy Center | 10075 | 2 | GEN2 | 84 | Coal | 47.5314 | -90.9111 | OPR | 1957-09-01T00:00:00 | 0 | 2 | GEN2 | MN | Taconite Harbor Energy Center | 10075 | GEN2 | 84 | 2 | ST | SUB | 47.5314 | -90.9114 | 1 | 1957 | 3 | 2023 | 0 | 10075 | 2 | GEN2 | GEN2 | Generator match on plant and gen IDs Step 1a: Exact match | 6_1_EnviroAssoc (boilers and generators) match on plant, boiler, and gen IDs Step 2a: Exact match
3766 | MN | Taconite Harbor Energy Center | 10075 | 3 | GEN3 | 84 | Coal | 47.5314 | -90.9111 | RET | 2015-05-26T00:00:00 | 2015 | 3 | GEN3 | MN | Taconite Harbor Energy Center | 10075 | GEN3 | 84 | 3 | ST | SUB | 47.5314 | -90.9114 | 1 | 1967 | 5 | 2015 | 0 | 10075 | 3 | GEN3 | GEN3 | Generator match on plant and gen IDs Step 1a: Exact match | 6_1_EnviroAssoc (boilers and generators) match on plant, boiler, and gen IDs Step 2a: Exact match
3768 | NJ | Pedricktown Cogeneration Plant | 10099 | 001001 | GEN1 | 92.2 | Pipeline Natural Gas | 39.7661 | -75.4242 | OPR | 1992-03-15T00:00:00 | 0 | 001001 | GEN1 | NJ | Pedricktown Cogeneration Company LP | 10099 | GEN1 | 95.2 |  | CT | NG | 39.7668 | -75.4238 | 3 | 1992 | 5 | 2022 | 0 | 10099 |  |  | GEN1 | Generator match on plant and gen IDs Step 1a: Exact match
3767 | NJ | Pedricktown Cogeneration Plant | 10099 | 001001 | GEN2 | 42.4 | Pipeline Natural Gas | 39.7661 | -75.4242 | OPR | 1992-03-15T00:00:00 | 0 | 001001 | GEN2 | NJ | Pedricktown Cogeneration Company LP | 10099 | GEN2 | 45 |  | CA | NG | 39.7668 | -75.4238 | 3 | 1992 | 5 | 2022 | 0 | 10099 |  |  | GEN2 | Generator match on plant and gen IDs Step 1a: Exact match
3769 | MI | DTE Pontiac North LLC | 10111 | EUBHB9 | GEN1 | 28 | Coal | 42.6603 | -83.2983 | RET | 2017-01-10T00:00:00 | 2017 | EUBHB9 | GEN1 | MI | DTE Pontiac North LLC | 10111 | GEN1 | 28.9 |  | ST | BIT | 42.6603 | -83.2983 | 10 | 1987 | 5 | 2009 | 0 | 10111 |  |  | GEN1 | Generator match on plant and gen IDs Step 1a: Exact match
3770 | PA | Gilberton Power Company | 10113 | 031 | GEN1 | 88.4 | Coal Refuse | 40.79 | -76.1984 | OPR | 1988-03-15T00:00:00 | 0 | 031 | GEN1 | PA | John B Rich Memorial Power Station | 10113 | GEN1 | 88.4 |  | ST | WC | 40.7903 | -76.1983 | 2 | 1988 | 0 | 0 | 0 | 10113 |  |  | GEN1 | Generator match on plant and gen IDs Step 1a: Exact match
3771 | PA | Gilberton Power Company | 10113 | 032 | GEN1 | 88.4 | Coal Refuse | 40.79 | -76.1984 | OPR | 1988-03-15T00:00:00 | 0 | 032 | GEN1 | PA | John B Rich Memorial Power Station | 10113 | GEN1 | 88.4 |  | ST | WC | 40.7903 | -76.1983 | 2 | 1988 | 0 | 0 | 0 | 10113 |  |  | GEN1 | Generator match on plant and gen IDs Step 1a: Exact match
3772 | PA | Colver Green Energy | 10143 | AAB01 | COLV | 118 | Coal Refuse | 40.55 | -78.8 | OPR | 1995-02-18T00:00:00 | 0 | AAB01 | COLV | PA | Colver Green Energy | 10143 | COLV | 118 | ABB01 | ST | WC | 40.55 | -78.8 | 2 | 1995 | 0 | 0 | 0 | 10143 | 1 | COLV | COLV | Generator match on plant and gen IDs Step 1a: Exact match | 6_1_EnviroAssoc (boilers and generators) match on plant, boiler, and gen IDs Step 2d: Modify IDs; remove leading letters
3773 | WV | Grant Town Power Plant | 10151 | 1A | GEN1 | 95.7 | Coal Refuse | 39.5611 | -80.1642 | OPR | 1993-04-01T00:00:00 | 0 | 1A | GEN1 | WV | Grant Town Power Plant | 10151 | GEN1 | 95.7 | BLR1A | ST | WC | 39.5618 | -80.1631 | 7 | 1992 | 0 | 0 | 0 | 10151 | 1A | 1 | GEN1 | Generator match on plant and gen IDs Step 1a: Exact match | 6_1_EnviroAssoc (boilers and generators) match on plant, boiler, and gen IDs Step 2d: Modify IDs; remove leading letters
3774 | WV | Grant Town Power Plant | 10151 | 1B | GEN1 | 95.7 | Coal Refuse | 39.5611 | -80.1642 | OPR | 1993-04-01T00:00:00 | 0 | 1B | GEN1 | WV | Grant Town Power Plant | 10151 | GEN1 | 95.7 | BLR1B | ST | WC | 39.5618 | -80.1631 | 7 | 1992 | 0 | 0 | 0 | 10151 | 1B | 1 | GEN1 | Generator match on plant and gen IDs Step 1a: Exact match | 6_1_EnviroAssoc (boilers and generators) match on plant, boiler, and gen IDs Step 2d: Modify IDs; remove leading letters
3775 | CA | Fresno Cogeneration Partners, LP | 10156 | GEN1 | GEN2 | 12.5 | Pipeline Natural Gas | 36.6183 | -120.1 | OPR | 2005-01-01T00:00:00 | 0 | GEN1 | GEN2 | CA | Fresno Cogen Partners | 10156 | GEN2 | 10 | HRSG1 | CA | NG | 36.617 | -120.0998 | 1 | 1990 | 0 | 0 | 0 | 10156 | 1 | 2 | GEN2 | Generator match on plant and gen IDs Step 1a: Exact match | 6_1_EnviroAssoc (boilers and generators) match on plant, boiler, and gen IDs Step 2d: Modify IDs; remove leading letters
3776 | CA | Fresno Cogeneration Partners, LP | 10156 | GEN1 | GEN4 | 71.2 | Pipeline Natural Gas | 36.6183 | -120.1 | OPR | 2005-01-01T00:00:00 | 0 | GEN1 | GEN4 | CA | Fresno Cogen Partners | 10156 | GEN4 | 52.2 |  | CT | NG | 36.617 | -120.0998 | 1 | 2004 | 0 | 0 | 0 | 10156 |  |  | GEN4 | Generator match on plant and gen IDs Step 1a: Exact match
3778 | CA | Carson Cogeneration Company | 10169 | D1 | GEN1 | 45.3 | Pipeline Natural Gas | 33.8759 | -118.2491 | OPR | 2003-11-20T00:00:00 | 0 | D1 | GEN1 | CA | Carson Cogeneration | 10169 | GEN1 | 45.3 |  | CT | NG | 33.8759 | -118.2491 | 12 | 1989 | 0 | 0 | 0 | 10169 |  |  | GEN1 | Generator match on plant and gen IDs Step 1a: Exact match
3777 | CA | Carson Cogeneration Company | 10169 | D1 | GEN2 | 10.5 | Pipeline Natural Gas | 33.8759 | -118.2491 | OPR | 2003-11-20T00:00:00 | 0 | D1 | GEN2 | CA | Carson Cogeneration | 10169 | GEN2 | 10.5 | HRSG1 | CA | NG | 33.8759 | -118.2491 | 1 | 1990 | 0 | 0 | 0 | 10169 | 1 | 2 | GEN2 | Generator match on plant and gen IDs Step 1a: Exact match | 6_1_EnviroAssoc (boilers and generators) match on plant, boiler, and gen IDs Step 2d: Modify IDs; remove leading letters
6551 | MA | MBTA South Boston Power Facility | 10176 | A | 6 | 69 | Other Oil | 42.3414 | -71.0311 | OPR | 1979-07-01T00:00:00 | 0 | A | 6 | MA | M Street Jet | 10176 | NO.6 | 69 |  | GT | KER | 42.3394 | -71.0314 | 5 | 1979 | 0 | 0 | 0 | 10176 |  |  | 6 | Generator match on plant and gen IDs Step 1d: Modify IDs; remove leading letters
6552 | MA | MBTA South Boston Power Facility | 10176 | B | 6 | 69 | Other Oil | 42.3414 | -71.0311 | OPR | 1979-07-01T00:00:00 | 0 | B | 6 | MA | M Street Jet | 10176 | NO.6 | 69 |  | GT | KER | 42.3394 | -71.0314 | 5 | 1979 | 0 | 0 | 0 | 10176 |  |  | 6 | Generator match on plant and gen IDs Step 1d: Modify IDs; remove leading letters
3780 | NY | Castleton Power, LLC | 10190 | 1 | GEN1 | 47 | Pipeline Natural Gas | 42.5375 | -73.7433 | OPR | 1992-09-01T00:00:00 | 0 | 1 | GEN1 | NY | Castleton Energy Center | 10190 | GEN1 | 47 |  | CT | NG | 42.5375 | -73.7433 | 2 | 1992 | 0 | 0 | 0 | 10190 |  |  | GEN1 | Generator match on plant and gen IDs Step 1a: Exact match
3779 | NY | Castleton Power, LLC | 10190 | 1 | GEN2 | 25 | Pipeline Natural Gas | 42.5375 | -73.7433 | OPR | 1992-09-01T00:00:00 | 0 | 1 | GEN2 | NY | Castleton Energy Center | 10190 | GEN2 | 25 | HRSG-1 | CA | NG | 42.5375 | -73.7433 | 2 | 1992 | 0 | 0 | 0 | 10190 | 1 | 2 | GEN2 | Generator match on plant and gen IDs Step 1a: Exact match | 6_1_EnviroAssoc (boilers and generators) match on plant, boiler, and gen IDs Step 2d: Modify IDs; remove leading letters
3784 | OH | Pixelle Specialty Solutions LLC | 10244 | B002 | T-10 | 10.7 | Natural Gas | 39.3265 | -82.9744 | OPR | 1953-01-01T00:00:00 | 0 | B002 | T-10 | OH | Pixelle Specialty Solutions LLC - Chillicothe Facility | 10244 | T-10 | 10.6 | 2 | ST | BLQ | 39.3246 | -82.974 | 2 | 1952 | 0 | 0 | 0 | 10244 | 2 | 10 | T-10 | Generator match on plant and gen IDs Step 1a: Exact match | 6_1_EnviroAssoc (boilers and generators) match on plant, boiler, and gen IDs Step 2d: Modify IDs; remove leading letters
3782 | OH | Pixelle Specialty Solutions LLC | 10244 | B002 | T-11 | 24 | Natural Gas | 39.3265 | -82.9744 | OPR | 1953-01-01T00:00:00 | 0 | B002 | T-11 | OH | Pixelle Specialty Solutions LLC - Chillicothe Facility | 10244 | T-11 | 24 | 2 | ST | BLQ | 39.3246 | -82.974 | 2 | 1958 | 0 | 0 | 0 | 10244 | 2 | 11 | T-11 | Generator match on plant and gen IDs Step 1a: Exact match | 6_1_EnviroAssoc (boilers and generators) match on plant, boiler, and gen IDs Step 2d: Modify IDs; remove leading letters
3781 | OH | Pixelle Specialty Solutions LLC | 10244 | B002 | T-12 | 31 | Natural Gas | 39.3265 | -82.9744 | OPR | 1953-01-01T00:00:00 | 0 | B002 | T-12 | OH | Pixelle Specialty Solutions LLC - Chillicothe Facility | 10244 | T-12 | 31 | 2 | ST | BLQ | 39.3246 | -82.974 | 2 | 1967 | 0 | 0 | 0 | 10244 | 2 | 12 | T-12 | Generator match on plant and gen IDs Step 1a: Exact match | 6_1_EnviroAssoc (boilers and generators) match on plant, boiler, and gen IDs Step 2d: Modify IDs; remove leading letters
3783 | OH | Pixelle Specialty Solutions LLC | 10244 | B002 | T-13 | 27.2 | Natural Gas | 39.3265 | -82.9744 | OPR | 1953-01-01T00:00:00 | 0 | B002 | T-13 | OH | Pixelle Specialty Solutions LLC - Chillicothe Facility | 10244 | T-13 | 27.2 | 2 | ST | NG | 39.3246 | -82.974 | 7 | 1978 | 0 | 0 | 0 | 10244 | 2 | 13 | T-13 | Generator match on plant and gen IDs Step 1a: Exact match | 6_1_EnviroAssoc (boilers and generators) match on plant, boiler, and gen IDs Step 2d: Modify IDs; remove leading letters
3788 | OH | Pixelle Specialty Solutions LLC | 10244 | B003 | T-10 | 10.7 | Natural Gas | 39.3265 | -82.9744 | OPR | 1972-01-01T00:00:00 | 0 | B003 | T-10 | OH | Pixelle Specialty Solutions LLC - Chillicothe Facility | 10244 | T-10 | 10.6 |  | ST | BLQ | 39.3246 | -82.974 | 2 | 1952 | 0 | 0 | 0 | 10244 |  |  | T-10 | Generator match on plant and gen IDs Step 1a: Exact match
3787 | OH | Pixelle Specialty Solutions LLC | 10244 | B003 | T-11 | 24 | Natural Gas | 39.3265 | -82.9744 | OPR | 1972-01-01T00:00:00 | 0 | B003 | T-11 | OH | Pixelle Specialty Solutions LLC - Chillicothe Facility | 10244 | T-11 | 24 |  | ST | BLQ | 39.3246 | -82.974 | 2 | 1958 | 0 | 0 | 0 | 10244 |  |  | T-11 | Generator match on plant and gen IDs Step 1a: Exact match
3785 | OH | Pixelle Specialty Solutions LLC | 10244 | B003 | T-12 | 31 | Natural Gas | 39.3265 | -82.9744 | OPR | 1972-01-01T00:00:00 | 0 | B003 | T-12 | OH | Pixelle Specialty Solutions LLC - Chillicothe Facility | 10244 | T-12 | 31 |  | ST | BLQ | 39.3246 | -82.974 | 2 | 1967 | 0 | 0 | 0 | 10244 |  |  | T-12 | Generator match on plant and gen IDs Step 1a: Exact match
3786 | OH | Pixelle Specialty Solutions LLC | 10244 | B003 | T-13 | 27.2 | Natural Gas | 39.3265 | -82.9744 | OPR | 1972-01-01T00:00:00 | 0 | B003 | T-13 | OH | Pixelle Specialty Solutions LLC - Chillicothe Facility | 10244 | T-13 | 27.2 |  | ST | NG | 39.3246 | -82.974 | 7 | 1978 | 0 | 0 | 0 | 10244 |  |  | T-13 | Generator match on plant and gen IDs Step 1a: Exact match
6463 | TN | Domtar Paper Co., LLC - Kingsport Mill | 10252 | REC2 | NO1 | 72 | Pipeline Natural Gas | 36.5489 | -82.5667 | OPR | 2002-11-01T00:00:00 | 0 | REC2 | NO1 | TN | Domtar Kingsport Mill | 10252 | NO.1 | 50 | REC 2 | ST | BLQ | 36.5489 | -82.5667 | 10 | 2006 | 0 | 0 | 0 | 10252 | REC2 | NO1 | NO1 | Generator match on plant and gen IDs Step 1b: Modify IDs; remove special chars | 6_1_EnviroAssoc (boilers and generators) match on plant, boiler, and gen IDs Step 2b: Modify IDs; remove special chars
6740 | CA | King City Power Plant | 10294 | 2 | CTG1 | 47.3 | Pipeline Natural Gas | 36.225 | -121.1278 | OPR | 2001-09-30T00:00:00 | 0 | 2 | CTG1 | [12 empty] | 0 | 0 | [5 empty] | Manual Match | Manual Match
6741 | CA | King City Power Plant | 10294 | 2 | CTG1 | 47.3 | Pipeline Natural Gas | 36.225 | -121.1278 | OPR | 2001-09-30T00:00:00 | 0 | 2 | CTG1 | [12 empty] | 0 | 0 | [5 empty] | Manual Match | Manual Match
3790 | CA | King City Power Plant | 10294 | GTG | GTG | 90.8 | Pipeline Natural Gas | 36.225 | -121.1278 | OPR | 1989-02-01T00:00:00 | 0 | GTG | GTG | CA | King City Power Plant | 10294 | GTG | 90.8 |  | CT | NG | 36.225 | -121.1278 | 2 | 1989 | 0 | 0 | 0 | 10294 |  |  | GTG | Generator match on plant and gen IDs Step 1a: Exact match
3789 | CA | King City Power Plant | 10294 | GTG | STG | 42.4 | Pipeline Natural Gas | 36.225 | -121.1278 | OPR | 1989-02-01T00:00:00 | 0 | GTG | STG | CA | King City Power Plant | 10294 | STG | 42.4 |  | CA | NG | 36.225 | -121.1278 | 3 | 1989 | 0 | 0 | 0 | 10294 |  |  | STG | Generator match on plant and gen IDs Step 1a: Exact match
3791 | TX | Air Liquide Bayport Complex | 10298 | CG801 | GEN1 | 75 | Pipeline Natural Gas | 29.6225 | -95.0458 | OPR | 1984-12-01T00:00:00 | 0 | CG801 | GEN1 | TX | Bayou Cogen Plant | 10298 | GEN1 | 75 |  | GT | NG | 29.6225 | -95.0458 | 12 | 1984 | 1 | 2014 | 0 | 10298 |  |  | GEN1 | Generator match on plant and gen IDs Step 1a: Exact match
3792 | TX | Air Liquide Bayport Complex | 10298 | CG802 | GEN2 | 75 | Pipeline Natural Gas | 29.6225 | -95.0458 | OPR | 1984-12-01T00:00:00 | 0 | CG802 | GEN2 | TX | Bayou Cogen Plant | 10298 | GEN2 | 75 |  | GT | NG | 29.6225 | -95.0458 | 12 | 1984 | 9 | 2015 | 0 | 10298 |  |  | GEN2 | Generator match on plant and gen IDs Step 1a: Exact match
3793 | TX | Air Liquide Bayport Complex | 10298 | CG803 | GEN3 | 75 | Pipeline Natural Gas | 29.6225 | -95.0458 | OPR | 1985-03-01T00:00:00 | 0 | CG803 | GEN3 | TX | Bayou Cogen Plant | 10298 | GEN3 | 75 |  | GT | NG | 29.6225 | -95.0458 | 3 | 1985 | 9 | 2014 | 0 | 10298 |  |  | GEN3 | Generator match on plant and gen IDs Step 1a: Exact match
3794 | TX | Air Liquide Bayport Complex | 10298 | CG804 | GEN4 | 75 | Pipeline Natural Gas | 29.6225 | -95.0458 | OPR | 1985-03-01T00:00:00 | 0 | CG804 | GEN4 | TX | Bayou Cogen Plant | 10298 | GEN4 | 79.6 |  | GT | NG | 29.6225 | -95.0458 | 3 | 1985 | 1 | 2015 | 0 | 10298 |  |  | GEN4 | Generator match on plant and gen IDs Step 1a: Exact match
3796 | MA | Bellingham | 10307 | 1 | CT1 | 128.7 | Pipeline Natural Gas | 42.0925 | -71.4833 | OPR | 1991-09-15T00:00:00 | 0 | 1 | CT1 | MA | Bellingham Cogeneration Facility | 10307 | CT1 | 128.7 |  | CT | NG | 42.0925 | -71.4833 | 9 | 1991 | 0 | 0 | 0 | 10307 |  |  | CT1 | Generator match on plant and gen IDs Step 1a: Exact match
3795 | MA | Bellingham | 10307 | 1 | ST1 | 128.7 | Pipeline Natural Gas | 42.0925 | -71.4833 | OPR | 1991-09-15T00:00:00 | 0 | 1 | ST1 | MA | Bellingham Cogeneration Facility | 10307 | ST1 | 128.7 | HRSG1 | CA | NG | 42.0925 | -71.4833 | 9 | 1991 | 0 | 0 | 0 | 10307 | 1 | 1 | ST1 | Generator match on plant and gen IDs Step 1a: Exact match | 6_1_EnviroAssoc (boilers and generators) match on plant, boiler, and gen IDs Step 2d: Modify IDs; remove leading letters
3798 | MA | Bellingham | 10307 | 2 | CT2 | 128.7 | Pipeline Natural Gas | 42.0925 | -71.4833 | OPR | 1991-09-15T00:00:00 | 0 | 2 | CT2 | MA | Bellingham Cogeneration Facility | 10307 | CT2 | 128.7 |  | CT | NG | 42.0925 | -71.4833 | 9 | 1991 | 0 | 0 | 0 | 10307 |  |  | CT2 | Generator match on plant and gen IDs Step 1a: Exact match
3797 | MA | Bellingham | 10307 | 2 | ST1 | 128.7 | Pipeline Natural Gas | 42.0925 | -71.4833 | OPR | 1991-09-15T00:00:00 | 0 | 2 | ST1 | MA | Bellingham Cogeneration Facility | 10307 | ST1 | 128.7 | HRSG2 | CA | NG | 42.0925 | -71.4833 | 9 | 1991 | 0 | 0 | 0 | 10307 | 2 | 1 | ST1 | Generator match on plant and gen IDs Step 1a: Exact match | 6_1_EnviroAssoc (boilers and generators) match on plant, boiler, and gen IDs Step 2d: Modify IDs; remove leading letters
3799 | NJ | Sayreville Power LP | 10308 | 1001 | CT1 | 143.4 | Pipeline Natural Gas | 40.439 | -74.3444 | OPR | 1991-08-13T00:00:00 | 0 | 1001 | CT1 | NJ | Sayreville Cogeneration Facility | 10308 | CT1 | 143.4 |  | CT | NG | 40.439 | -74.3444 | 8 | 1991 | 0 | 0 | 0 | 10308 |  |  | CT1 | Generator match on plant and gen IDs Step 1a: Exact match
3800 | NJ | Sayreville Power LP | 10308 | 1001 | ST1 | 143.4 | Pipeline Natural Gas | 40.439 | -74.3444 | OPR | 1991-08-13T00:00:00 | 0 | 1001 | ST1 | NJ | Sayreville Cogeneration Facility | 10308 | ST1 | 143.4 |  | CA | NG | 40.439 | -74.3444 | 8 | 1991 | 0 | 0 | 0 | 10308 |  |  | ST1 | Generator match on plant and gen IDs Step 1a: Exact match
3802 | NJ | Sayreville Power LP | 10308 | 1002 | CT2 | 143.4 | Pipeline Natural Gas | 40.439 | -74.3444 | OPR | 1991-08-13T00:00:00 | 0 | 1002 | CT2 | NJ | Sayreville Cogeneration Facility | 10308 | CT2 | 143.4 |  | CT | NG | 40.439 | -74.3444 | 8 | 1991 | 0 | 0 | 0 | 10308 |  |  | CT2 | Generator match on plant and gen IDs Step 1a: Exact match
3801 | NJ | Sayreville Power LP | 10308 | 1002 | ST1 | 143.4 | Pipeline Natural Gas | 40.439 | -74.3444 | OPR | 1991-08-13T00:00:00 | 0 | 1002 | ST1 | NJ | Sayreville Cogeneration Facility | 10308 | ST1 | 143.4 |  | CA | NG | 40.439 | -74.3444 | 8 | 1991 | 0 | 0 | 0 | 10308 |  |  | ST1 | Generator match on plant and gen IDs Step 1a: Exact match
3803 | MI | T B Simon Power Plant | 10328 | UNIT1 | GEN1 | 12.5 | Natural Gas | 42.7178 | -84.4836 | OPR | 1965-01-01T00:00:00 | 0 | UNIT1 | GEN1 | MI | T B Simon Power Plant | 10328 | GEN1 | 12.5 | BLR1 | ST | NG | 42.7178 | -84.4836 | 12 | 1965 | 0 | 0 | 0 | 10328 | 1 | 1 | GEN1 | Generator match on plant and gen IDs Step 1a: Exact match | 6_1_EnviroAssoc (boilers and generators) match on plant, boiler, and gen IDs Step 2d: Modify IDs; remove leading letters
3804 | MI | T B Simon Power Plant | 10328 | UNIT2 | GEN2 | 12.5 | Natural Gas | 42.7178 | -84.4836 | OPR | 1965-01-01T00:00:00 | 0 | UNIT2 | GEN2 | MI | T B Simon Power Plant | 10328 | GEN2 | 12.5 | BLR2 | ST | NG | 42.7178 | -84.4836 | 9 | 1966 | 0 | 0 | 0 | 10328 | 2 | 2 | GEN2 | Generator match on plant and gen IDs Step 1a: Exact match | 6_1_EnviroAssoc (boilers and generators) match on plant, boiler, and gen IDs Step 2d: Modify IDs; remove leading letters
3805 | MI | T B Simon Power Plant | 10328 | UNIT3 | GEN3 | 15 | Natural Gas | 42.7178 | -84.4836 | OPR | 1973-03-01T00:00:00 | 0 | UNIT3 | GEN3 | MI | T B Simon Power Plant | 10328 | GEN3 | 15 | BLR3 | ST | NG | 42.7178 | -84.4836 | 12 | 1974 | 0 | 0 | 0 | 10328 | 3 | 3 | GEN3 | Generator match on plant and gen IDs Step 1a: Exact match | 6_1_EnviroAssoc (boilers and generators) match on plant, boiler, and gen IDs Step 2d: Modify IDs; remove leading letters
3806 | MI | T B Simon Power Plant | 10328 | UNIT4 | GEN4 | 21 | Natural Gas | 42.7178 | -84.4836 | OPR | 1994-12-01T00:00:00 | 0 | UNIT4 | GEN4 | MI | T B Simon Power Plant | 10328 | GEN4 | 21 | BLR4 | ST | NG | 42.7178 | -84.4836 | 8 | 1993 | 0 | 0 | 0 | 10328 | 4 | 4 | GEN4 | Generator match on plant and gen IDs Step 1a: Exact match | 6_1_EnviroAssoc (boilers and generators) match on plant, boiler, and gen IDs Step 2d: Modify IDs; remove leading letters
3807 | FL | Brooksville Power Plant | 10333 | 1 | GEN1 | 80 | Wood | 28.5814 | -82.4303 | RET | 2018-06-30T00:00:00 | 2018 | 1 | GEN1 | FL | Florida Power Development | 10333 | GEN1 | 125 |  | ST | OBS | 28.5819 | -82.4311 | 6 | 1988 | 6 | 2018 | 0 | 10333 |  |  | GEN1 | Generator match on plant and gen IDs Step 1a: Exact match
3808 | PA | Mt. Carmel Cogeneration | 10343 | SG-101 | TG1 | 46 | Coal Refuse | 40.8092 | -76.4539 | OPR | 1990-09-30T00:00:00 | 0 | SG-101 | TG1 | PA | Foster Wheeler Mt Carmel Cogen | 10343 | TG1 | 47.3 | SG-101 | ST | WC | 40.8112 | -76.453 | 1 | 1990 | 0 | 0 | 0 | 10343 | SG-101 | TG1 | TG1 | Generator match on plant and gen IDs Step 1a: Exact match | 6_1_EnviroAssoc (boilers and generators) match on plant, boiler, and gen IDs Step 2a: Exact match
3809 | CA | Yuba City Energy Center | 10349 | 2 | GEN1 | 49.5 | Pipeline Natural Gas | 39.1365 | -121.6397 | OPR | 2002-06-16T00:00:00 | 0 | 2 | GEN1 | CA | Greenleaf 2 Power Plant | 10349 | GEN1 | 49.5 |  | GT | NG | 39.1365 | -121.6397 | 10 | 1989 | 0 | 0 | 0 | 10349 |  |  | GEN1 | Generator match on plant and gen IDs Step 1a: Exact match
3811 | CA | Greenleaf One | 10350 | 1 | GEN1 | 49.5 | Pipeline Natural Gas | 39.0536 | -121.6942 | RET | 2019-12-31T00:00:00 | 2019 | 1 | GEN1 | CA | Greenleaf 1 | 10350 | GEN1 | 46 |  | CT | NG | 39.0529 | -121.6961 | 2 | 1989 | 3 | 2019 | 0 | 10350 |  |  | GEN1 | Generator match on plant and gen IDs Step 1a: Exact match
3810 | CA | Greenleaf One | 10350 | 1 | GEN2 | 20 | Pipeline Natural Gas | 39.0536 | -121.6942 | RET | 2019-12-31T00:00:00 | 2019 | 1 | GEN2 | CA | Greenleaf 1 | 10350 | GEN2 | 20 |  | CA | NG | 39.0529 | -121.6961 | 2 | 1989 | 3 | 2019 | 0 | 10350 |  |  | GEN2 | Generator match on plant and gen IDs Step 1a: Exact match
| CA | Greenleaf One | 10350 | CTGA | CTGA | 34.9 | Pipeline Natural Gas | 39.0536 | -121.6942 | OPR | 2021-09-17T00:00:00 | 0 | CTGA | CTGA | [19 empty] | CAMD Unmatched | CAMD Unmatched
| CA | Greenleaf One | 10350 | CTGB | CTGB | 34.9 | Pipeline Natural Gas | 39.0536 | -121.6942 | OPR | 2021-09-18T00:00:00 | 0 | CTGB | CTGB | [19 empty] | CAMD Unmatched | CAMD Unmatched
3812 | VA | City Point Energy Center | 10377 | BLR01A | GEN1 | 54.2 | Coal | 37.2939 | -77.2697 | RET | 2019-06-27T00:00:00 | 2019 | BLR01A | GEN1 | VA | James River Genco LLC | 10377 | GEN1 | 57.4 |  | ST | BIT | 37.2939 | -77.2697 | 1 | 1988 | 6 | 2019 | 0 | 10377 |  |  | GEN1 | Generator match on plant and gen IDs Step 1a: Exact match
3813 | VA | City Point Energy Center | 10377 | BLR01B | GEN1 | 54.2 | Coal | 37.2939 | -77.2697 | RET | 2019-06-27T00:00:00 | 2019 | BLR01B | GEN1 | VA | James River Genco LLC | 10377 | GEN1 | 57.4 |  | ST | BIT | 37.2939 | -77.2697 | 1 | 1988 | 6 | 2019 | 0 | 10377 |  |  | GEN1 | Generator match on plant and gen IDs Step 1a: Exact match
3814 | VA | City Point Energy Center | 10377 | BLR01C | GEN1 | 54.2 | Coal | 37.2939 | -77.2697 | RET | 2019-06-27T00:00:00 | 2019 | BLR01C | GEN1 | VA | James River Genco LLC | 10377 | GEN1 | 57.4 |  | ST | BIT | 37.2939 | -77.2697 | 1 | 1988 | 6 | 2019 | 0 | 10377 |  |  | GEN1 | Generator match on plant and gen IDs Step 1a: Exact match
3815 | VA | City Point Energy Center | 10377 | BLR02A | GEN2 | 54.2 | Coal | 37.2939 | -77.2697 | RET | 2019-06-27T00:00:00 | 2019 | BLR02A | GEN2 | VA | James River Genco LLC | 10377 | GEN2 | 57.4 |  | ST | BIT | 37.2939 | -77.2697 | 1 | 1988 | 6 | 2019 | 0 | 10377 |  |  | GEN2 | Generator match on plant and gen IDs Step 1a: Exact match
3816 | VA | City Point Energy Center | 10377 | BLR02B | GEN2 | 54.2 | Coal | 37.2939 | -77.2697 | RET | 2019-06-27T00:00:00 | 2019 | BLR02B | GEN2 | VA | James River Genco LLC | 10377 | GEN2 | 57.4 |  | ST | BIT | 37.2939 | -77.2697 | 1 | 1988 | 6 | 2019 | 0 | 10377 |  |  | GEN2 | Generator match on plant and gen IDs Step 1a: Exact match
3817 | VA | City Point Energy Center | 10377 | BLR02C | GEN2 | 54.2 | Coal | 37.2939 | -77.2697 | RET | 2019-06-27T00:00:00 | 2019 | BLR02C | GEN2 | VA | James River Genco LLC | 10377 | GEN2 | 57.4 |  | ST | BIT | 37.2939 | -77.2697 | 1 | 1988 | 6 | 2019 | 0 | 10377 |  |  | GEN2 | Generator match on plant and gen IDs Step 1a: Exact match
3818 | NC | CPI USA North Carolina Southport | 10378 | BLR01A | GEN1 | 54.2 | Wood | 33.9444 | -78.0125 | RET | 2021-04-01T00:00:00 | 2021 | BLR01A | GEN1 | NC | CPI USA NC Southport | 10378 | GEN1 | 67.5 |  | ST | WDS | 33.9444 | -78.0118 | 8 | 1987 | 3 | 2021 | 0 | 10378 |  |  | GEN1 | Generator match on plant and gen IDs Step 1a: Exact match
3819 | NC | CPI USA North Carolina Southport | 10378 | BLR01B | GEN1 | 54.2 | Wood | 33.9444 | -78.0125 | RET | 2021-04-01T00:00:00 | 2021 | BLR01B | GEN1 | NC | CPI USA NC Southport | 10378 | GEN1 | 67.5 |  | ST | WDS | 33.9444 | -78.0118 | 8 | 1987 | 3 | 2021 | 0 | 10378 |  |  | GEN1 | Generator match on plant and gen IDs Step 1a: Exact match
3820 | NC | CPI USA North Carolina Southport | 10378 | BLR01C | GEN1 | 54.2 | Wood | 33.9444 | -78.0125 | RET | 2021-04-01T00:00:00 | 2021 | BLR01C | GEN1 | NC | CPI USA NC Southport | 10378 | GEN1 | 67.5 |  | ST | WDS | 33.9444 | -78.0118 | 8 | 1987 | 3 | 2021 | 0 | 10378 |  |  | GEN1 | Generator match on plant and gen IDs Step 1a: Exact match
3821 | NC | CPI USA North Carolina Southport | 10378 | BLR02A | GEN2 | 54.2 | Wood | 33.9444 | -78.0125 | RET | 2021-04-01T00:00:00 | 2021 | BLR02A | GEN2 | NC | CPI USA NC Southport | 10378 | GEN2 | 67.5 |  | ST | WDS | 33.9444 | -78.0118 | 9 | 1987 | 3 | 2021 | 0 | 10378 |  |  | GEN2 | Generator match on plant and gen IDs Step 1a: Exact match
3822 | NC | CPI USA North Carolina Southport | 10378 | BLR02B | GEN2 | 54.2 | Wood | 33.9444 | -78.0125 | RET | 2021-04-01T00:00:00 | 2021 | BLR02B | GEN2 | NC | CPI USA NC Southport | 10378 | GEN2 | 67.5 |  | ST | WDS | 33.9444 | -78.0118 | 9 | 1987 | 3 | 2021 | 0 | 10378 |  |  | GEN2 | Generator match on plant and gen IDs Step 1a: Exact match
3823 | NC | CPI USA North Carolina Southport | 10378 | BLR02C | GEN2 | 54.2 | Wood | 33.9444 | -78.0125 | RET | 2021-04-01T00:00:00 | 2021 | BLR02C | GEN2 | NC | CPI USA NC Southport | 10378 | GEN2 | 67.5 |  | ST | WDS | 33.9444 | -78.0118 | 9 | 1987 | 3 | 2021 | 0 | 10378 |  |  | GEN2 | Generator match on plant and gen IDs Step 1a: Exact match
3824 | NC | CPI USA North Carolina Roxboro | 10379 | BLR01A | GEN1 | 54.2 | Wood | 36.435 | -78.9619 | RET | 2021-04-01T00:00:00 | 2021 | BLR01A | GEN1 | NC | CPI USA NC Roxboro | 10379 | GEN1 | 67.5 |  | ST | WDS | 36.435 | -78.9619 | 8 | 1987 | 3 | 2021 | 0 | 10379 |  |  | GEN1 | Generator match on plant and gen IDs Step 1a: Exact match
3825 | NC | CPI USA North Carolina Roxboro | 10379 | BLR01B | GEN1 | 54.2 | Wood | 36.435 | -78.9619 | RET | 2021-04-01T00:00:00 | 2021 | BLR01B | GEN1 | NC | CPI USA NC Roxboro | 10379 | GEN1 | 67.5 |  | ST | WDS | 36.435 | -78.9619 | 8 | 1987 | 3 | 2021 | 0 | 10379 |  |  | GEN1 | Generator match on plant and gen IDs Step 1a: Exact match
3826 | NC | CPI USA North Carolina Roxboro | 10379 | BLR01C | GEN1 | 54.2 | Wood | 36.435 | -78.9619 | RET | 2021-04-01T00:00:00 | 2021 | BLR01C | GEN1 | NC | CPI USA NC Roxboro | 10379 | GEN1 | 67.5 |  | ST | WDS | 36.435 | -78.9619 | 8 | 1987 | 3 | 2021 | 0 | 10379 |  |  | GEN1 | Generator match on plant and gen IDs Step 1a: Exact match
3827 | NC | NC Renewable Power - Elizabethtown | 10380 | UNIT1 | GEN1 | 35 | Coal | 34.6474 | -78.6407 | RET | 2018-01-31T00:00:00 | 2018 | UNIT1 | GEN1 | NC | Elizabethtown Power LLC | 10380 | GEN1 | 34.7 |  | ST | BIT | 34.6472 | -78.6415 | 12 | 1985 | 1 | 2018 | 0 | 10380 |  |  | GEN1 | Generator match on plant and gen IDs Step 1a: Exact match
3828 | NC | NC Renewable Power - Elizabethtown | 10380 | UNIT2 | GEN1 | 35 | Coal | 34.6474 | -78.6407 | RET | 2018-01-31T00:00:00 | 2018 | UNIT2 | GEN1 | NC | Elizabethtown Power LLC | 10380 | GEN1 | 34.7 |  | ST | BIT | 34.6472 | -78.6415 | 12 | 1985 | 1 | 2018 | 0 | 10380 |  |  | GEN1 | Generator match on plant and gen IDs Step 1a: Exact match
3829 | NC | Duplin BioEnergy, LLC | 10381 | BLR01A | GEN1 | 34.7 | Wood | 35.0225 | -77.8575 | RET | 2018-12-28T00:00:00 | 2018 | BLR01A | GEN1 | NC | Coastal Carolina Clean Power | 10381 | GEN1 | 44.1 |  | ST | WDS | 35.0217 | -77.8583 | 4 | 1986 | 9 | 2015 | 0 | 10381 |  |  | GEN1 | Generator match on plant and gen IDs Step 1a: Exact match
3830 | NC | Duplin BioEnergy, LLC | 10381 | BLR01B | GEN1 | 34.7 | Wood | 35.0225 | -77.8575 | RET | 2018-12-28T00:00:00 | 2018 | BLR01B | GEN1 | NC | Coastal Carolina Clean Power | 10381 | GEN1 | 44.1 |  | ST | WDS | 35.0217 | -77.8583 | 4 | 1986 | 9 | 2015 | 0 | 10381 |  |  | GEN1 | Generator match on plant and gen IDs Step 1a: Exact match
3831 | NC | NC Renewable Power - Lumberton LLC | 10382 | UNIT1 | GEN1 | 35 | Wood | 34.59 | -78.9968 | OPR | 1985-01-01T00:00:00 | 0 | UNIT1 | GEN1 | NC | Lumberton | 10382 | GEN1 | 34.7 | UNIT1 | ST | WDS | 34.59 | -78.9968 | 12 | 1985 | 0 | 0 | 0 | 10382 | UNIT1 | GEN1 | GEN1 | Generator match on plant and gen IDs Step 1a: Exact match | 6_1_EnviroAssoc (boilers and generators) match on plant, boiler, and gen IDs Step 2a: Exact match
3832 | NC | NC Renewable Power - Lumberton LLC | 10382 | UNIT2 | GEN1 | 35 | Wood | 34.59 | -78.9968 | OPR | 1985-01-01T00:00:00 | 0 | UNIT2 | GEN1 | NC | Lumberton | 10382 | GEN1 | 34.7 | UNIT2 | ST | WDS | 34.59 | -78.9968 | 12 | 1985 | 0 | 0 | 0 | 10382 | UNIT2 | GEN1 | GEN1 | Generator match on plant and gen IDs Step 1a: Exact match | 6_1_EnviroAssoc (boilers and generators) match on plant, boiler, and gen IDs Step 2a: Exact match
3833 | NC | Edgecombe Genco, LLC | 10384 | BLR01A | GEN1 | 60 | Coal | 36.0378 | -77.7542 | RET | 2019-04-20T00:00:00 | 2019 | BLR01A | GEN1 | NC | Edgecombe Genco LLC | 10384 | GEN1 | 57.4 |  | ST | BIT | 36.0373 | -77.7533 | 10 | 1990 | 4 | 2019 | 0 | 10384 |  |  | GEN1 | Generator match on plant and gen IDs Step 1a: Exact match
3834 | NC | Edgecombe Genco, LLC | 10384 | BLR01B | GEN1 | 60 | Coal | 36.0378 | -77.7542 | RET | 2019-04-20T00:00:00 | 2019 | BLR01B | GEN1 | NC | Edgecombe Genco LLC | 10384 | GEN1 | 57.4 |  | ST | BIT | 36.0373 | -77.7533 | 10 | 1990 | 4 | 2019 | 0 | 10384 |  |  | GEN1 | Generator match on plant and gen IDs Step 1a: Exact match
3835 | NC | Edgecombe Genco, LLC | 10384 | BLR02A | GEN2 | 60 | Coal | 36.0378 | -77.7542 | RET | 2019-04-20T00:00:00 | 2019 | BLR02A | GEN2 | NC | Edgecombe Genco LLC | 10384 | GEN2 | 57.4 |  | ST | BIT | 36.0373 | -77.7533 | 10 | 1990 | 4 | 2019 | 0 | 10384 |  |  | GEN2 | Generator match on plant and gen IDs Step 1a: Exact match
3836 | NC | Edgecombe Genco, LLC | 10384 | BLR02B | GEN2 | 60 | Coal | 36.0378 | -77.7542 | RET | 2019-04-20T00:00:00 | 2019 | BLR02B | GEN2 | NC | Edgecombe Genco LLC | 10384 | GEN2 | 57.4 |  | ST | BIT | 36.0373 | -77.7533 | 10 | 1990 | 4 | 2019 | 0 | 10384 |  |  | GEN2 | Generator match on plant and gen IDs Step 1a: Exact match
3840 | OH | ArcelorMittal Cleveland LLC | 10398 | B001 | GEN3 | 10 | Process Gas | 41.4739 | -81.6728 | OPR | 1952-01-01T00:00:00 | 0 | B001 | GEN3 | OH | Arcelormittal Cleveland Inc | 10398 | GEN3 | 10 |  | ST | BFG | 41.4739 | -81.6728 | 1 | 1965 | 0 | 0 | 0 | 10398 |  |  | GEN3 | Generator match on plant and gen IDs Step 1a: Exact match
3838 | OH | ArcelorMittal Cleveland LLC | 10398 | B001 | GEN5 | 10 | Process Gas | 41.4739 | -81.6728 | OPR | 1952-01-01T00:00:00 | 0 | B001 | GEN5 | OH | Arcelormittal Cleveland Inc | 10398 | GEN5 | 10 |  | ST | BFG | 41.4739 | -81.6728 | 1 | 1965 | 0 | 0 | 0 | 10398 |  |  | GEN5 | Generator match on plant and gen IDs Step 1a: Exact match
3841 | OH | ArcelorMittal Cleveland LLC | 10398 | B001 | GENA | 15 | Process Gas | 41.4739 | -81.6728 | OPR | 1952-01-01T00:00:00 | 0 | B001 | GENA | OH | Arcelormittal Cleveland Inc | 10398 | GENA | 15 |  | ST | BFG | 41.4739 | -81.6728 | 1 | 1950 | 0 | 0 | 0 | 10398 |  |  | GENA | Generator match on plant and gen IDs Step 1a: Exact match
3839 | OH | ArcelorMittal Cleveland LLC | 10398 | B001 | GENB | 10 | Process Gas | 41.4739 | -81.6728 | OPR | 1952-01-01T00:00:00 | 0 | B001 | GENB | OH | Arcelormittal Cleveland Inc | 10398 | GENB | 10 |  | ST | BFG | 41.4739 | -81.6728 | 1 | 1965 | 0 | 0 | 0 | 10398 |  |  | GENB | Generator match on plant and gen IDs Step 1a: Exact match
3837 | OH | ArcelorMittal Cleveland LLC | 10398 | B001 | GENC | 23 | Process Gas | 41.4739 | -81.6728 | OPR | 1952-01-01T00:00:00 | 0 | B001 | GENC | OH | Arcelormittal Cleveland Inc | 10398 | GENC | 22 |  | ST | BFG | 41.4739 | -81.6728 | 2 | 2010 | 0 | 0 | 0 | 10398 |  |  | GENC | Generator match on plant and gen IDs Step 1a: Exact match
3844 | OH | ArcelorMittal Cleveland LLC | 10398 | B002 | GEN3 | 10 | Process Gas | 41.4739 | -81.6728 | OPR | 1952-01-01T00:00:00 | 0 | B002 | GEN3 | OH | Arcelormittal Cleveland Inc | 10398 | GEN3 | 10 |  | ST | BFG | 41.4739 | -81.6728 | 1 | 1965 | 0 | 0 | 0 | 10398 |  |  | GEN3 | Generator match on plant and gen IDs Step 1a: Exact match
3843 | OH | ArcelorMittal Cleveland LLC | 10398 | B002 | GEN5 | 10 | Process Gas | 41.4739 | -81.6728 | OPR | 1952-01-01T00:00:00 | 0 | B002 | GEN5 | OH | Arcelormittal Cleveland Inc | 10398 | GEN5 | 10 |  | ST | BFG | 41.4739 | -81.6728 | 1 | 1965 | 0 | 0 | 0 | 10398 |  |  | GEN5 | Generator match on plant and gen IDs Step 1a: Exact match
3846 | OH | ArcelorMittal Cleveland LLC | 10398 | B002 | GENA | 15 | Process Gas | 41.4739 | -81.6728 | OPR | 1952-01-01T00:00:00 | 0 | B002 | GENA | OH | Arcelormittal Cleveland Inc | 10398 | GENA | 15 |  | ST | BFG | 41.4739 | -81.6728 | 1 | 1950 | 0 | 0 | 0 | 10398 |  |  | GENA | Generator match on plant and gen IDs Step 1a: Exact match
3845 | OH | ArcelorMittal Cleveland LLC | 10398 | B002 | GENB | 10 | Process Gas | 41.4739 | -81.6728 | OPR | 1952-01-01T00:00:00 | 0 | B002 | GENB | OH | Arcelormittal Cleveland Inc | 10398 | GENB | 10 |  | ST | BFG | 41.4739 | -81.6728 | 1 | 1965 | 0 | 0 | 0 | 10398 |  |  | GENB | Generator match on plant and gen IDs Step 1a: Exact match
3842 | OH | ArcelorMittal Cleveland LLC | 10398 | B002 | GENC | 23 | Process Gas | 41.4739 | -81.6728 | OPR | 1952-01-01T00:00:00 | 0 | B002 | GENC | OH | Arcelormittal Cleveland Inc | 10398 | GENC | 22 |  | ST | BFG | 41.4739 | -81.6728 | 2 | 2010 | 0 | 0 | 0 | 10398 |  |  | GENC | Generator match on plant and gen IDs Step 1a: Exact match
3847 | OH | ArcelorMittal Cleveland LLC | 10398 | B003 | GEN3 | 10 | Process Gas | 41.4739 | -81.6728 | OPR | 1952-01-01T00:00:00 | 0 | B003 | GEN3 | OH | Arcelormittal Cleveland Inc | 10398 | GEN3 | 10 |  | ST | BFG | 41.4739 | -81.6728 | 1 | 1965 | 0 | 0 | 0 | 10398 |  |  | GEN3 | Generator match on plant and gen IDs Step 1a: Exact match
3848 | OH | ArcelorMittal Cleveland LLC | 10398 | B003 | GEN5 | 10 | Process Gas | 41.4739 | -81.6728 | OPR | 1952-01-01T00:00:00 | 0 | B003 | GEN5 | OH | Arcelormittal Cleveland Inc | 10398 | GEN5 | 10 |  | ST | BFG | 41.4739 | -81.6728 | 1 | 1965 | 0 | 0 | 0 | 10398 |  |  | GEN5 | Generator match on plant and gen IDs Step 1a: Exact match
3849 | OH | ArcelorMittal Cleveland LLC | 10398 | B003 | GENA | 15 | Process Gas | 41.4739 | -81.6728 | OPR | 1952-01-01T00:00:00 | 0 | B003 | GENA | OH | Arcelormittal Cleveland Inc | 10398 | GENA | 15 |  | ST | BFG | 41.4739 | -81.6728 | 1 | 1950 | 0 | 0 | 0 | 10398 |  |  | GENA | Generator match on plant and gen IDs Step 1a: Exact match
3850 | OH | ArcelorMittal Cleveland LLC | 10398 | B003 | GENB | 10 | Process Gas | 41.4739 | -81.6728 | OPR | 1952-01-01T00:00:00 | 0 | B003 | GENB | OH | Arcelormittal Cleveland Inc | 10398 | GENB | 10 |  | ST | BFG | 41.4739 | -81.6728 | 1 | 1965 | 0 | 0 | 0 | 10398 |  |  | GENB | Generator match on plant and gen IDs Step 1a: Exact match
3851 | OH | ArcelorMittal Cleveland LLC | 10398 | B003 | GENC | 23 | Process Gas | 41.4739 | -81.6728 | OPR | 1952-01-01T00:00:00 | 0 | B003 | GENC | OH | Arcelormittal Cleveland Inc | 10398 | GENC | 22 |  | ST | BFG | 41.4739 | -81.6728 | 2 | 2010 | 0 | 0 | 0 | 10398 |  |  | GENC | Generator match on plant and gen IDs Step 1a: Exact match
3856 | OH | ArcelorMittal Cleveland LLC | 10398 | B004 | GEN3 | 10 | Process Gas | 41.4739 | -81.6728 | OPR | 1967-01-01T00:00:00 | 0 | B004 | GEN3 | OH | Arcelormittal Cleveland Inc | 10398 | GEN3 | 10 |  | ST | BFG | 41.4739 | -81.6728 | 1 | 1965 | 0 | 0 | 0 | 10398 |  |  | GEN3 | Generator match on plant and gen IDs Step 1a: Exact match
3852 | OH | ArcelorMittal Cleveland LLC | 10398 | B004 | GEN5 | 10 | Process Gas | 41.4739 | -81.6728 | OPR | 1967-01-01T00:00:00 | 0 | B004 | GEN5 | OH | Arcelormittal Cleveland Inc | 10398 | GEN5 | 10 |  | ST | BFG | 41.4739 | -81.6728 | 1 | 1965 | 0 | 0 | 0 | 10398 |  |  | GEN5 | Generator match on plant and gen IDs Step 1a: Exact match
3855 | OH | ArcelorMittal Cleveland LLC | 10398 | B004 | GENA | 15 | Process Gas | 41.4739 | -81.6728 | OPR | 1967-01-01T00:00:00 | 0 | B004 | GENA | OH | Arcelormittal Cleveland Inc | 10398 | GENA | 15 |  | ST | BFG | 41.4739 | -81.6728 | 1 | 1950 | 0 | 0 | 0 | 10398 |  |  | GENA | Generator match on plant and gen IDs Step 1a: Exact match
3854 | OH | ArcelorMittal Cleveland LLC | 10398 | B004 | GENB | 10 | Process Gas | 41.4739 | -81.6728 | OPR | 1967-01-01T00:00:00 | 0 | B004 | GENB | OH | Arcelormittal Cleveland Inc | 10398 | GENB | 10 |  | ST | BFG | 41.4739 | -81.6728 | 1 | 1965 | 0 | 0 | 0 | 10398 |  |  | GENB | Generator match on plant and gen IDs Step 1a: Exact match
3853 | OH | ArcelorMittal Cleveland LLC | 10398 | B004 | GENC | 23 | Process Gas | 41.4739 | -81.6728 | OPR | 1967-01-01T00:00:00 | 0 | B004 | GENC | OH | Arcelormittal Cleveland Inc | 10398 | GENC | 22 |  | ST | BFG | 41.4739 | -81.6728 | 2 | 2010 | 0 | 0 | 0 | 10398 |  |  | GENC | Generator match on plant and gen IDs Step 1a: Exact match
3857 | OH | ArcelorMittal Cleveland LLC | 10398 | B007 | GEN3 | 10 | Process Gas | 41.4739 | -81.6728 | OPR | 1952-01-01T00:00:00 | 0 | B007 | GEN3 | OH | Arcelormittal Cleveland Inc | 10398 | GEN3 | 10 |  | ST | BFG | 41.4739 | -81.6728 | 1 | 1965 | 0 | 0 | 0 | 10398 |  |  | GEN3 | Generator match on plant and gen IDs Step 1a: Exact match
3858 | OH | ArcelorMittal Cleveland LLC | 10398 | B007 | GEN5 | 10 | Process Gas | 41.4739 | -81.6728 | OPR | 1952-01-01T00:00:00 | 0 | B007 | GEN5 | OH | Arcelormittal Cleveland Inc | 10398 | GEN5 | 10 |  | ST | BFG | 41.4739 | -81.6728 | 1 | 1965 | 0 | 0 | 0 | 10398 |  |  | GEN5 | Generator match on plant and gen IDs Step 1a: Exact match
3859 | CA | Kingsburg Cogen Facility | 10405 | 1 | GEN1 | 23.1 | Pipeline Natural Gas | 36.547 | -119.578 | OPR | 1991-04-07T00:00:00 | 0 | 1 | GEN1 | CA | Kingsburg Cogen | 10405 | GEN1 | 23.1 |  | CT | NG | 36.5397 | -119.5794 | 12 | 1990 | 0 | 0 | 0 | 10405 |  |  | GEN1 | Generator match on plant and gen IDs Step 1a: Exact match
3860 | CA | Kingsburg Cogen Facility | 10405 | 1 | GEN2 | 13.1 | Pipeline Natural Gas | 36.547 | -119.578 | OPR | 1991-04-07T00:00:00 | 0 | 1 | GEN2 | CA | Kingsburg Cogen | 10405 | GEN2 | 13.1 | HRSG1 | CA | NG | 36.5397 | -119.5794 | 12 | 1990 | 0 | 0 | 0 | 10405 | 1 | 2 | GEN2 | Generator match on plant and gen IDs Step 1a: Exact match | 6_1_EnviroAssoc (boilers and generators) match on plant, boiler, and gen IDs Step 2d: Modify IDs; remove leading letters
| MO | Anheuser-Busch, Inc. | 10430 | 6 |  |  | Pipeline Natural Gas | 38.5961 | -90.2128 | RET | 2009-10-10T00:00:00 | 2009 | 6 | [20 empty] | CAMD Unmatched | CAMD Unmatched
3861 | NY | Black River Generation, LLC | 10464 | E0001 | GEN1 | 55.5 | Wood | 44.0361 | -75.7712 | OPR | 1991-11-01T00:00:00 | 0 | E0001 | GEN1 | NY | ReEnergy Black River | 10464 | GEN1 | 55.5 | E0001 | ST | WDS | 44.0365 | -75.772 | 6 | 1989 | 0 | 0 | 0 | 10464 | E0001 | GEN1 | GEN1 | Generator match on plant and gen IDs Step 1a: Exact match | 6_1_EnviroAssoc (boilers and generators) match on plant, boiler, and gen IDs Step 2a: Exact match
3862 | NY | Black River Generation, LLC | 10464 | E0002 | GEN1 | 55.5 | Wood | 44.0361 | -75.7712 | OPR | 1991-11-01T00:00:00 | 0 | E0002 | GEN1 | NY | ReEnergy Black River | 10464 | GEN1 | 55.5 | E0002 | ST | WDS | 44.0365 | -75.772 | 6 | 1989 | 0 | 0 | 0 | 10464 | E0002 | GEN1 | GEN1 | Generator match on plant and gen IDs Step 1a: Exact match | 6_1_EnviroAssoc (boilers and generators) match on plant, boiler, and gen IDs Step 2a: Exact match
3863 | NY | Black River Generation, LLC | 10464 | E0003 | GEN1 | 55.5 | Wood | 44.0361 | -75.7712 | OPR | 1991-11-01T00:00:00 | 0 | E0003 | GEN1 | NY | ReEnergy Black River | 10464 | GEN1 | 55.5 | E0003 | ST | WDS | 44.0365 | -75.772 | 6 | 1989 | 0 | 0 | 0 | 10464 | E0003 | GEN1 | GEN1 | Generator match on plant and gen IDs Step 1a: Exact match | 6_1_EnviroAssoc (boilers and generators) match on plant, boiler, and gen IDs Step 2a: Exact match
| IN | ArcelorMittal USA - Indiana Harbor East | 10474 | 211 |  |  | Process Gas | 41.68 | -87.4264 | OPR | 1948-10-01T00:00:00 | 0 | 211 | [20 empty] | CAMD Unmatched | CAMD Unmatched
| IN | ArcelorMittal USA - Indiana Harbor East | 10474 | 212 |  |  | Process Gas | 41.68 | -87.4264 | OPR | 1948-12-01T00:00:00 | 0 | 212 | [20 empty] | CAMD Unmatched | CAMD Unmatched
| IN | ArcelorMittal USA - Indiana Harbor East | 10474 | 213 |  |  | Process Gas | 41.68 | -87.4264 | OPR | 1949-02-01T00:00:00 | 0 | 213 | [20 empty] | CAMD Unmatched | CAMD Unmatched
| IN | ArcelorMittal USA - Indiana Harbor East | 10474 | 501 |  |  | Process Gas | 41.68 | -87.4264 | OPR | 1978-10-01T00:00:00 | 0 | 501 | [20 empty] | CAMD Unmatched | CAMD Unmatched
| IN | ArcelorMittal USA - Indiana Harbor East | 10474 | 502 |  |  | Process Gas | 41.68 | -87.4264 | OPR | 1978-10-01T00:00:00 | 0 | 502 | [20 empty] | CAMD Unmatched | CAMD Unmatched
| IN | ArcelorMittal USA - Indiana Harbor East | 10474 | 503 |  |  | Process Gas | 41.68 | -87.4264 | OPR | 1978-10-01T00:00:00 | 0 | 503 | [20 empty] | CAMD Unmatched | CAMD Unmatched
| IN | ArcelorMittal USA - Indiana Harbor East | 10474 | 504 |  |  | Process Gas | 41.68 | -87.4264 | OPR | 2012-09-10T00:00:00 | 0 | 504 | [20 empty] | CAMD Unmatched | CAMD Unmatched
3864 | MD | Severstal Sparrows Point LLC | 10485 | BLR1 | GEN1 | 30 | Other Gas | 39.2135 | -76.4727 | RET | 2012-12-31T00:00:00 | 2012 | BLR1 | GEN1 | MD | RG Steel Sparrows Point, LLC | 10485 | GEN1 | 30 |  | ST | BFG | 39.213 | -76.4729 | 1 | 1949 | 6 | 2012 | 0 | 10485 |  |  | GEN1 | Generator match on plant and gen IDs Step 1a: Exact match
3865 | MD | Severstal Sparrows Point LLC | 10485 | BLR2 | GEN2 | 30 | Other Gas | 39.2135 | -76.4727 | RET | 2012-12-31T00:00:00 | 2012 | BLR2 | GEN2 | MD | RG Steel Sparrows Point, LLC | 10485 | GEN2 | 30 |  | ST | BFG | 39.213 | -76.4729 | 1 | 1949 | 6 | 2012 | 0 | 10485 |  |  | GEN2 | Generator match on plant and gen IDs Step 1a: Exact match
3866 | MD | Severstal Sparrows Point LLC | 10485 | BLR3 | GEN3 | 28 | Other Gas | 39.2135 | -76.4727 | RET | 2012-12-31T00:00:00 | 2012 | BLR3 | GEN3 | MD | RG Steel Sparrows Point, LLC | 10485 | GEN3 | 30 |  | ST | BFG | 39.213 | -76.4729 | 1 | 1949 | 6 | 2012 | 0 | 10485 |  |  | GEN3 | Generator match on plant and gen IDs Step 1a: Exact match
3867 | MD | Severstal Sparrows Point LLC | 10485 | BLR4 | GEN4 | 30 | Other Gas | 39.2135 | -76.4727 | RET | 2012-12-31T00:00:00 | 2012 | BLR4 | GEN4 | MD | RG Steel Sparrows Point, LLC | 10485 | GEN4 | 30 |  | ST | BFG | 39.213 | -76.4729 | 1 | 1949 | 6 | 2012 | 0 | 10485 |  |  | GEN4 | Generator match on plant and gen IDs Step 1a: Exact match
3868 | NC | Craven County Wood Energy | 10525 | ES5A | 1UNI | 50 | Wood | 35.1285 | -77.17 | OPR | 1990-10-16T00:00:00 | 0 | ES5A | 1UNI | NC | Craven County Wood Energy LP | 10525 | 1UNI | 50 |  | ST | WDS | 35.1302 | -77.1679 | 11 | 1990 | 0 | 0 | 0 | 10525 |  |  | 1UNI | Generator match on plant and gen IDs Step 1a: Exact match
3869 | NJ | Carneys Point | 10566 | 1001 | GEN1 | 285 | Coal | 39.6928 | -75.4867 | OPR | 1994-03-01T00:00:00 | 0 | 1001 | GEN1 | NJ | Chambers Cogeneration LP | 10566 | GEN1 | 285 |  | ST | BIT | 39.6935 | -75.4858 | 3 | 1994 | 3 | 2024 | 0 | 10566 |  |  | GEN1 | Generator match on plant and gen IDs Step 1a: Exact match
3870 | NJ | Carneys Point | 10566 | 1002 | GEN1 | 285 | Coal | 39.6928 | -75.4867 | OPR | 1994-03-01T00:00:00 | 0 | 1002 | GEN1 | NJ | Chambers Cogeneration LP | 10566 | GEN1 | 285 |  | ST | BIT | 39.6935 | -75.4858 | 3 | 1994 | 3 | 2024 | 0 | 10566 |  |  | GEN1 | Generator match on plant and gen IDs Step 1a: Exact match
3871 | CT | Algonquin Power Windsor Locks, LLC | 10567 | GT1 | GTG | 40 | Pipeline Natural Gas | 41.9227 | -72.6255 | OPR | 1990-04-14T00:00:00 | 0 | GT1 | GTG | CT | Algonquin Windsor Locks | 10567 | GTG | 40 |  | CT | NG | 41.9227 | -72.6255 | 1 | 1990 | 0 | 0 | 0 | 10567 |  |  | GTG | Generator match on plant and gen IDs Step 1a: Exact match
3872 | CT | Algonquin Power Windsor Locks, LLC | 10567 | GT1 | STG | 16 | Pipeline Natural Gas | 41.9227 | -72.6255 | OPR | 1990-04-14T00:00:00 | 0 | GT1 | STG | CT | Algonquin Windsor Locks | 10567 | STG | 16 |  | CA | NG | 41.9227 | -72.6255 | 1 | 1990 | 0 | 0 | 0 | 10567 |  |  | STG | Generator match on plant and gen IDs Step 1a: Exact match
3873 | PA | Ebensburg Power Company | 10603 | 031 | GEN1 | 57.6 | Coal | 40.455 | -78.7472 | OPR | 1991-05-11T00:00:00 | 0 | 031 | GEN1 | PA | Ebensburg Power | 10603 | GEN1 | 57.6 | 031 | ST | WC | 40.455 | -78.7472 | 11 | 1990 | 0 | 0 | 0 | 10603 | 031 | GEN1 | GEN1 | Generator match on plant and gen IDs Step 1a: Exact match | 6_1_EnviroAssoc (boilers and generators) match on plant, boiler, and gen IDs Step 2a: Exact match
3875 | NY | Beaver Falls, LLC | 10617 | 1 | GEN1 | 65.5 | Pipeline Natural Gas | 43.8861 | -75.4342 | OPR | 1995-01-01T00:00:00 | 0 | 1 | GEN1 | NY | CH Resources Beaver Falls | 10617 | GEN1 | 65.5 |  | CT | NG | 43.8861 | -75.4342 | 4 | 1995 | 0 | 0 | 0 | 10617 |  |  | GEN1 | Generator match on plant and gen IDs Step 1a: Exact match
3874 | NY | Beaver Falls, LLC | 10617 | 1 | GEN2 | 42.3 | Pipeline Natural Gas | 43.8861 | -75.4342 | OPR | 1995-01-01T00:00:00 | 0 | 1 | GEN2 | NY | CH Resources Beaver Falls | 10617 | GEN2 | 42.3 |  | CA | NG | 43.8861 | -75.4342 | 4 | 1995 | 0 | 0 | 0 | 10617 |  |  | GEN2 | Generator match on plant and gen IDs Step 1a: Exact match
3876 | NY | Allegany Station No. 133 | 10619 | 00001 | 1 | 42 | Pipeline Natural Gas | 42.5083 | -78.0661 | OPR | 1994-10-15T00:00:00 | 0 | 00001 | 1 | NY | Allegany Cogen | 7784 | 1 | 42 |  | CT | NG | 42.5027 | -78.0686 | 6 | 1994 | 0 | 0 | 1 | 10619 |  |  | 1 | Generator match on plant and gen IDs Step 1a: Exact match
3877 | NY | Allegany Station No. 133 | 10619 | 00001 | 2 | 25 | Pipeline Natural Gas | 42.5083 | -78.0661 | OPR | 1994-10-15T00:00:00 | 0 | 00001 | 2 | NY | Allegany Cogen | 7784 | 2 | 25 |  | CA | NG | 42.5027 | -78.0686 | 6 | 1994 | 0 | 0 | 1 | 10619 |  |  | 2 | Generator match on plant and gen IDs Step 1a: Exact match
3878 | NY | Carthage Energy | 10620 | 1 | GEN1 | 41 | Pipeline Natural Gas | 43.9842 | -75.6225 | OPR | 1991-11-01T00:00:00 | 0 | 1 | GEN1 | NY | Carthage Energy LLC | 10620 | GEN1 | 40.9 |  | CT | NG | 43.9842 | -75.6225 | 11 | 1991 | 0 | 0 | 0 | 10620 |  |  | GEN1 | Generator match on plant and gen IDs Step 1a: Exact match
3879 | NY | Carthage Energy | 10620 | 1 | GEN2 | 22 | Pipeline Natural Gas | 43.9842 | -75.6225 | OPR | 1991-11-01T00:00:00 | 0 | 1 | GEN2 | NY | Carthage Energy LLC | 10620 | GEN2 | 22 |  | CA | NG | 43.9842 | -75.6225 | 11 | 1991 | 0 | 0 | 0 | 10620 |  |  | GEN2 | Generator match on plant and gen IDs Step 1a: Exact match
3881 | NY | Syracuse, LLC | 10621 | 1 | GEN1 | 65.5 | Pipeline Natural Gas | 43.0667 | -76.2246 | OPR | 1994-02-01T00:00:00 | 0 | 1 | GEN1 | NY | CH Resources Syracuse | 10621 | GEN1 | 65.5 |  | CT | NG | 43.0664 | -76.2144 | 1 | 1994 | 0 | 0 | 0 | 10621 |  |  | GEN1 | Generator match on plant and gen IDs Step 1a: Exact match
3880 | NY | Syracuse, LLC | 10621 | 1 | GEN2 | 37.2 | Pipeline Natural Gas | 43.0667 | -76.2246 | OPR | 1994-02-01T00:00:00 | 0 | 1 | GEN2 | NY | CH Resources Syracuse | 10621 | GEN2 | 37.2 |  | CA | NG | 43.0664 | -76.2144 | 1 | 1994 | 0 | 0 | 0 | 10621 |  |  | GEN2 | Generator match on plant and gen IDs Step 1a: Exact match
3883 | VA | Hopewell Cogeneration Facility | 10633 | 1 | GT1 | 89 | Pipeline Natural Gas | 37.2914 | -77.2821 | OPR | 1990-01-01T00:00:00 | 0 | 1 | GT1 | VA | Hopewell Cogeneration | 10633 | GT1 | 101 |  | CT | NG | 37.2917 | -77.2811 | 1 | 1990 | 0 | 0 | 0 | 10633 |  |  | GT1 | Generator match on plant and gen IDs Step 1a: Exact match
3882 | VA | Hopewell Cogeneration Facility | 10633 | 1 | ST1 | 96 | Pipeline Natural Gas | 37.2914 | -77.2821 | OPR | 1990-01-01T00:00:00 | 0 | 1 | ST1 | VA | Hopewell Cogeneration | 10633 | ST1 | 96 | HRSG1 | CA | OTH | 37.2917 | -77.2811 | 3 | 1990 | 0 | 0 | 0 | 10633 | 1 | 1 | ST1 | Generator match on plant and gen IDs Step 1a: Exact match | 6_1_EnviroAssoc (boilers and generators) match on plant, boiler, and gen IDs Step 2d: Modify IDs; remove leading letters
3884 | VA | Hopewell Cogeneration Facility | 10633 | 2 | GT2 | 89 | Pipeline Natural Gas | 37.2914 | -77.2821 | OPR | 1990-01-01T00:00:00 | 0 | 2 | GT2 | VA | Hopewell Cogeneration | 10633 | GT2 | 101 |  | CT | NG | 37.2917 | -77.2811 | 2 | 1990 | 0 | 0 | 0 | 10633 |  |  | GT2 | Generator match on plant and gen IDs Step 1a: Exact match
3885 | VA | Hopewell Cogeneration Facility | 10633 | 2 | ST1 | 96 | Pipeline Natural Gas | 37.2914 | -77.2821 | OPR | 1990-01-01T00:00:00 | 0 | 2 | ST1 | VA | Hopewell Cogeneration | 10633 | ST1 | 96 | HRSG2 | CA | OTH | 37.2917 | -77.2811 | 3 | 1990 | 0 | 0 | 0 | 10633 | 2 | 1 | ST1 | Generator match on plant and gen IDs Step 1a: Exact match | 6_1_EnviroAssoc (boilers and generators) match on plant, boiler, and gen IDs Step 2d: Modify IDs; remove leading letters
3887 | VA | Hopewell Cogeneration Facility | 10633 | 3 | GT3 | 89 | Pipeline Natural Gas | 37.2914 | -77.2821 | OPR | 1990-01-01T00:00:00 | 0 | 3 | GT3 | VA | Hopewell Cogeneration | 10633 | GT3 | 101 |  | CT | NG | 37.2917 | -77.2811 | 3 | 1990 | 0 | 0 | 0 | 10633 |  |  | GT3 | Generator match on plant and gen IDs Step 1a: Exact match
3886 | VA | Hopewell Cogeneration Facility | 10633 | 3 | ST1 | 96 | Pipeline Natural Gas | 37.2914 | -77.2821 | OPR | 1990-01-01T00:00:00 | 0 | 3 | ST1 | VA | Hopewell Cogeneration | 10633 | ST1 | 96 | HRSG3 | CA | OTH | 37.2917 | -77.2811 | 3 | 1990 | 0 | 0 | 0 | 10633 | 3 | 1 | ST1 | Generator match on plant and gen IDs Step 1a: Exact match | 6_1_EnviroAssoc (boilers and generators) match on plant, boiler, and gen IDs Step 2d: Modify IDs; remove leading letters
3888 | PA | Cambria Cogen | 10641 | 1 | GEN1 | 98 | Coal Refuse | 40.4748 | -78.7021 | RET | 2019-09-30T00:00:00 | 2019 | 1 | GEN1 | PA | Cambria Cogen | 10641 | GEN1 | 98 |  | ST | WC | 40.4742 | -78.7014 | 3 | 1991 | 9 | 2019 | 0 | 10641 |  |  | GEN1 | Generator match on plant and gen IDs Step 1a: Exact match
3889 | PA | Cambria Cogen | 10641 | 2 | GEN1 | 98 | Coal Refuse | 40.4748 | -78.7021 | RET | 2019-09-30T00:00:00 | 2019 | 2 | GEN1 | PA | Cambria Cogen | 10641 | GEN1 | 98 |  | ST | WC | 40.4742 | -78.7014 | 3 | 1991 | 9 | 2019 | 0 | 10641 |  |  | GEN1 | Generator match on plant and gen IDs Step 1a: Exact match
3890 | CA | Bear Mountain Limited | 10649 | GT1 | GEN1 | 46 | Pipeline Natural Gas | 35.4192 | -118.9266 | OPR | 1995-04-24T00:00:00 | 0 | GT1 | GEN1 | CA | Bear Mountain Limited | 10649 | GEN1 | 46 |  | GT | NG | 35.4192 | -118.9266 | 4 | 1995 | 0 | 0 | 0 | 10649 |  |  | GEN1 | Generator match on plant and gen IDs Step 1a: Exact match
3891 | CA | Badger Creek Limited | 10650 | GT1 | GEN1 | 46 | Pipeline Natural Gas | 35.4837 | -119.0299 | OPR | 1991-04-19T00:00:00 | 0 | GT1 | GEN1 | CA | Badger Creek Limited | 10650 | GEN1 | 46 |  | GT | NG | 35.4837 | -119.0299 | 4 | 1991 | 0 | 0 | 0 | 10650 |  |  | GEN1 | Generator match on plant and gen IDs Step 1a: Exact match
3892 | TX | AES Deepwater, Inc. | 10670 | 01001 | GEN1 | 184 | Petroleum Coke | 29.7192 | -95.2278 | RET | 2014-06-09T00:00:00 | 2014 | 01001 | GEN1 | TX | AES Deepwater | 10670 | GEN1 | 165.2 |  | ST | PC | 29.7166 | -95.2274 | 6 | 1986 | 9 | 2013 | 0 | 10670 |  |  | GEN1 | Generator match on plant and gen IDs Step 1a: Exact match
3893 | OK | River Valley | 10671 | 1A | GEN1 | 175 | Coal | 35.1931 | -94.6458 | OPR | 1990-01-15T00:00:00 | 0 | 1A | GEN1 | OK | River Valley | 10671 | GEN1 | 175 | 1A | ST | SUB | 35.1931 | -94.6458 | 9 | 1990 | 0 | 0 | 0 | 10671 | 1A | GEN1 | GEN1 | Generator match on plant and gen IDs Step 1a: Exact match | 6_1_EnviroAssoc (boilers and generators) match on plant, boiler, and gen IDs Step 2a: Exact match
3894 | OK | River Valley | 10671 | 1B | GEN1 | 175 | Coal | 35.1931 | -94.6458 | OPR | 1990-01-15T00:00:00 | 0 | 1B | GEN1 | OK | River Valley | 10671 | GEN1 | 175 | 1B | ST | SUB | 35.1931 | -94.6458 | 9 | 1990 | 0 | 0 | 0 | 10671 | 1B | GEN1 | GEN1 | Generator match on plant and gen IDs Step 1a: Exact match | 6_1_EnviroAssoc (boilers and generators) match on plant, boiler, and gen IDs Step 2a: Exact match
3895 | OK | River Valley | 10671 | 2A | GEN2 | 175 | Coal | 35.1931 | -94.6458 | OPR | 1990-01-15T00:00:00 | 0 | 2A | GEN2 | OK | River Valley | 10671 | GEN2 | 175 | 2A | ST | SUB | 35.1931 | -94.6458 | 11 | 1990 | 0 | 0 | 0 | 10671 | 2A | GEN2 | GEN2 | Generator match on plant and gen IDs Step 1a: Exact match | 6_1_EnviroAssoc (boilers and generators) match on plant, boiler, and gen IDs Step 2a: Exact match
3896 | OK | River Valley | 10671 | 2B | GEN2 | 175 | Coal | 35.1931 | -94.6458 | OPR | 1990-01-15T00:00:00 | 0 | 2B | GEN2 | OK | River Valley | 10671 | GEN2 | 175 | 2B | ST | SUB | 35.1931 | -94.6458 | 11 | 1990 | 0 | 0 | 0 | 10671 | 2B | GEN2 | GEN2 | Generator match on plant and gen IDs Step 1a: Exact match | 6_1_EnviroAssoc (boilers and generators) match on plant, boiler, and gen IDs Step 2a: Exact match
3897 | FL | Cedar Bay Generating Co. LP | 10672 | CBA | GEN1 | 295 | Coal | 30.4219 | -81.6079 | RET | 2016-12-31T00:00:00 | 2016 | CBA | GEN1 | FL | Cedar Bay Generating Company LP | 10672 | GEN1 | 291.6 |  | ST | BIT | 30.4225 | -81.6064 | 1 | 1994 | 12 | 2016 | 0 | 10672 |  |  | GEN1 | Generator match on plant and gen IDs Step 1a: Exact match
3898 | FL | Cedar Bay Generating Co. LP | 10672 | CBB | GEN1 | 295 | Coal | 30.4219 | -81.6079 | RET | 2016-12-31T00:00:00 | 2016 | CBB | GEN1 | FL | Cedar Bay Generating Company LP | 10672 | GEN1 | 291.6 |  | ST | BIT | 30.4225 | -81.6064 | 1 | 1994 | 12 | 2016 | 0 | 10672 |  |  | GEN1 | Generator match on plant and gen IDs Step 1a: Exact match
3899 | FL | Cedar Bay Generating Co. LP | 10672 | CBC | GEN1 | 295 | Coal | 30.4219 | -81.6079 | RET | 2016-12-31T00:00:00 | 2016 | CBC | GEN1 | FL | Cedar Bay Generating Company LP | 10672 | GEN1 | 291.6 |  | ST | BIT | 30.4225 | -81.6064 | 1 | 1994 | 12 | 2016 | 0 | 10672 |  |  | GEN1 | Generator match on plant and gen IDs Step 1a: Exact match
6841 | CT | AES Thames | 10675 | UNITA | GEN1 | 213.9 | Coal | 41.4282 | -72.1005 | RET | 2011-12-31T00:00:00 | 2011 | UNITA | GEN1 | [12 empty] | 0 | 0 | [5 empty] | Manual CAMD Excluded | Manual CAMD Excluded
6842 | CT | AES Thames | 10675 | UNITB | GEN1 | 213.9 | Coal | 41.4282 | -72.1005 | RET | 2011-12-31T00:00:00 | 2011 | UNITB | GEN1 | [12 empty] | 0 | 0 | [5 empty] | Manual CAMD Excluded | Manual CAMD Excluded
3900 | PA | AES Beaver Valley LLC | 10676 | 032 | GEN2 | 35 | Coal | 40.6558 | -80.3556 | RET | 2015-06-30T00:00:00 | 2015 | 032 | GEN2 | PA | AES Beaver Valley Partners Beaver Valley | 10676 | GEN2 | 35 |  | ST | BIT | 40.6572 | -80.3539 | 7 | 1987 | 5 | 2015 | 0 | 10676 |  |  | GEN2 | Generator match on plant and gen IDs Step 1a: Exact match
3901 | PA | AES Beaver Valley LLC | 10676 | 032 | GEN3 | 114 | Coal | 40.6558 | -80.3556 | RET | 2015-06-30T00:00:00 | 2015 | 032 | GEN3 | PA | AES Beaver Valley Partners Beaver Valley | 10676 | GEN3 | 114 |  | ST | BIT | 40.6572 | -80.3539 | 7 | 1987 | 5 | 2015 | 0 | 10676 |  |  | GEN3 | Generator match on plant and gen IDs Step 1a: Exact match
3903 | PA | AES Beaver Valley LLC | 10676 | 033 | GEN2 | 35 | Coal | 40.6558 | -80.3556 | RET | 2015-06-30T00:00:00 | 2015 | 033 | GEN2 | PA | AES Beaver Valley Partners Beaver Valley | 10676 | GEN2 | 35 |  | ST | BIT | 40.6572 | -80.3539 | 7 | 1987 | 5 | 2015 | 0 | 10676 |  |  | GEN2 | Generator match on plant and gen IDs Step 1a: Exact match
3902 | PA | AES Beaver Valley LLC | 10676 | 033 | GEN3 | 114 | Coal | 40.6558 | -80.3556 | RET | 2015-06-30T00:00:00 | 2015 | 033 | GEN3 | PA | AES Beaver Valley Partners Beaver Valley | 10676 | GEN3 | 114 |  | ST | BIT | 40.6572 | -80.3539 | 7 | 1987 | 5 | 2015 | 0 | 10676 |  |  | GEN3 | Generator match on plant and gen IDs Step 1a: Exact match
3905 | PA | AES Beaver Valley LLC | 10676 | 034 | GEN2 | 35 | Coal | 40.6558 | -80.3556 | RET | 2015-06-30T00:00:00 | 2015 | 034 | GEN2 | PA | AES Beaver Valley Partners Beaver Valley | 10676 | GEN2 | 35 |  | ST | BIT | 40.6572 | -80.3539 | 7 | 1987 | 5 | 2015 | 0 | 10676 |  |  | GEN2 | Generator match on plant and gen IDs Step 1a: Exact match
3904 | PA | AES Beaver Valley LLC | 10676 | 034 | GEN3 | 114 | Coal | 40.6558 | -80.3556 | RET | 2015-06-30T00:00:00 | 2015 | 034 | GEN3 | PA | AES Beaver Valley Partners Beaver Valley | 10676 | GEN3 | 114 |  | ST | BIT | 40.6572 | -80.3539 | 7 | 1987 | 5 | 2015 | 0 | 10676 |  |  | GEN3 | Generator match on plant and gen IDs Step 1a: Exact match
3906 | PA | AES Beaver Valley LLC | 10676 | 035 | GEN2 | 35 | Coal | 40.6558 | -80.3556 | RET | 2015-06-30T00:00:00 | 2015 | 035 | GEN2 | PA | AES Beaver Valley Partners Beaver Valley | 10676 | GEN2 | 35 |  | ST | BIT | 40.6572 | -80.3539 | 7 | 1987 | 5 | 2015 | 0 | 10676 |  |  | GEN2 | Generator match on plant and gen IDs Step 1a: Exact match
3907 | PA | AES Beaver Valley LLC | 10676 | 035 | GEN3 | 114 | Coal | 40.6558 | -80.3556 | RET | 2015-06-30T00:00:00 | 2015 | 035 | GEN3 | PA | AES Beaver Valley Partners Beaver Valley | 10676 | GEN3 | 114 |  | ST | BIT | 40.6572 | -80.3539 | 7 | 1987 | 5 | 2015 | 0 | 10676 |  |  | GEN3 | Generator match on plant and gen IDs Step 1a: Exact match
3908 | MD | AES Warrior Run | 10678 | 001 | GEN1 | 229 | Coal | 39.5944 | -78.7456 | OPR | 2000-02-10T00:00:00 | 0 | 001 | GEN1 | MD | AES Warrior Run Cogeneration Facility | 10678 | GEN1 | 229 | BLR1 | ST | BIT | 39.5952 | -78.7453 | 8 | 1999 | 0 | 0 | 0 | 10678 | 1 | 1 | GEN1 | Generator match on plant and gen IDs Step 1a: Exact match | 6_1_EnviroAssoc (boilers and generators) match on plant, boiler, and gen IDs Step 2d: Modify IDs; remove leading letters
3909 | CO | Brush Power Projects | 10682 | GT2 | GT2 | 25 | Pipeline Natural Gas | 40.2415 | -103.631 | OPR | 2000-05-29T00:00:00 | 0 | GT2 | GT2 | CO | Brush Generation Facility | 10682 | GT2 | 23.8 |  | GT | NG | 40.2415 | -103.631 | 10 | 1990 | 0 | 0 | 0 | 10682 |  |  | GT2 | Generator match on plant and gen IDs Step 1a: Exact match
3911 | CO | Brush Power Projects | 10682 | GT4 | GT4 | 23.8 | Pipeline Natural Gas | 40.2415 | -103.631 | OPR | 2001-02-19T00:00:00 | 0 | GT4 | GT4 | CO | Brush Generation Facility | 10682 | GT4 | 23.8 |  | CT | NG | 40.2415 | -103.631 | 6 | 1999 | 0 | 0 | 0 | 10682 |  |  | GT4 | Generator match on plant and gen IDs Step 1a: Exact match
3910 | CO | Brush Power Projects | 10682 | GT4 | ST4 | 90 | Pipeline Natural Gas | 40.2415 | -103.631 | OPR | 2001-02-19T00:00:00 | 0 | GT4 | ST4 | CO | Brush Generation Facility | 10682 | ST4 | 90 | HR4 | CA | NG | 40.2415 | -103.631 | 9 | 2002 | 0 | 0 | 0 | 10682 | 4 | 4 | ST4 | Generator match on plant and gen IDs Step 1a: Exact match | 6_1_EnviroAssoc (boilers and generators) match on plant, boiler, and gen IDs Step 2d: Modify IDs; remove leading letters
3912 | CO | Brush Power Projects | 10682 | GT5 | GT5 | 23.8 | Pipeline Natural Gas | 40.2415 | -103.631 | OPR | 2001-02-19T00:00:00 | 0 | GT5 | GT5 | CO | Brush Generation Facility | 10682 | GT5 | 23.8 |  | CT | NG | 40.2415 | -103.631 | 6 | 1999 | 0 | 0 | 0 | 10682 |  |  | GT5 | Generator match on plant and gen IDs Step 1a: Exact match
3913 | CO | Brush Power Projects | 10682 | GT5 | ST4 | 90 | Pipeline Natural Gas | 40.2415 | -103.631 | OPR | 2001-02-19T00:00:00 | 0 | GT5 | ST4 | CO | Brush Generation Facility | 10682 | ST4 | 90 | HR5 | CA | NG | 40.2415 | -103.631 | 9 | 2002 | 0 | 0 | 0 | 10682 | 5 | 4 | ST4 | Generator match on plant and gen IDs Step 1a: Exact match | 6_1_EnviroAssoc (boilers and generators) match on plant, boiler, and gen IDs Step 2d: Modify IDs; remove leading letters
3914 | MI | Graphic Packaging International, Inc. | 10698 | BLR08 | GEN1 | 10 | Natural Gas | 42.3049 | -85.5783 | OPR | 1959-01-01T00:00:00 | 0 | BLR08 | GEN1 | MI | Graphic Packaging | 10698 | GEN1 | 10 | 8 | ST | NG | 42.3068 | -85.579 | 2 | 1959 | 10 | 2019 | 0 | 10698 | 8 | 1 | GEN1 | Generator match on plant and gen IDs Step 1a: Exact match | 6_1_EnviroAssoc (boilers and generators) match on plant, boiler, and gen IDs Step 2d: Modify IDs; remove leading letters
3915 | NY | Selkirk Cogen Partners | 10725 | CTG101 | GEN1 | 95.2 | Pipeline Natural Gas | 42.5744 | -73.8592 | OPR | 1992-04-17T00:00:00 | 0 | CTG101 | GEN1 | NY | Selkirk Cogen | 10725 | GEN1 | 95.2 |  | CT | NG | 42.5744 | -73.8592 | 4 | 1992 | 0 | 0 | 0 | 10725 |  |  | GEN1 | Generator match on plant and gen IDs Step 1a: Exact match
3916 | NY | Selkirk Cogen Partners | 10725 | CTG101 | GEN2 | 12 | Pipeline Natural Gas | 42.5744 | -73.8592 | OPR | 1992-04-17T00:00:00 | 0 | CTG101 | GEN2 | NY | Selkirk Cogen | 10725 | GEN2 | 12 |  | CA | NG | 42.5744 | -73.8592 | 4 | 1992 | 0 | 0 | 0 | 10725 |  |  | GEN2 | Generator match on plant and gen IDs Step 1a: Exact match
3917 | NY | Selkirk Cogen Partners | 10725 | CTG201 | GEN3 | 95.2 | Pipeline Natural Gas | 42.5744 | -73.8592 | OPR | 1994-09-01T00:00:00 | 0 | CTG201 | GEN3 | NY | Selkirk Cogen | 10725 | GEN3 | 95.2 |  | CT | NG | 42.5744 | -73.8592 | 4 | 1994 | 0 | 0 | 0 | 10725 |  |  | GEN3 | Generator match on plant and gen IDs Step 1a: Exact match
3918 | NY | Selkirk Cogen Partners | 10725 | CTG201 | GEN5 | 148.4 | Pipeline Natural Gas | 42.5744 | -73.8592 | OPR | 1994-09-01T00:00:00 | 0 | CTG201 | GEN5 | NY | Selkirk Cogen | 10725 | GEN5 | 148.4 |  | CA | NG | 42.5744 | -73.8592 | 4 | 1994 | 0 | 0 | 0 | 10725 |  |  | GEN5 | Generator match on plant and gen IDs Step 1a: Exact match
3920 | NY | Selkirk Cogen Partners | 10725 | CTG301 | GEN4 | 95.5 | Pipeline Natural Gas | 42.5744 | -73.8592 | OPR | 1994-09-01T00:00:00 | 0 | CTG301 | GEN4 | NY | Selkirk Cogen | 10725 | GEN4 | 95.2 |  | CT | NG | 42.5744 | -73.8592 | 4 | 1994 | 0 | 0 | 0 | 10725 |  |  | GEN4 | Generator match on plant and gen IDs Step 1a: Exact match
3919 | NY | Selkirk Cogen Partners | 10725 | CTG301 | GEN5 | 148.4 | Pipeline Natural Gas | 42.5744 | -73.8592 | OPR | 1994-09-01T00:00:00 | 0 | CTG301 | GEN5 | NY | Selkirk Cogen | 10725 | GEN5 | 148.4 |  | CA | NG | 42.5744 | -73.8592 | 4 | 1994 | 0 | 0 | 0 | 10725 |  |  | GEN5 | Generator match on plant and gen IDs Step 1a: Exact match
3922 | MA | MASSPOWER | 10726 | 1 | GEN1 | 87 | Pipeline Natural Gas | 42.156 | -72.5292 | OPR | 1993-04-03T00:00:00 | 0 | 1 | GEN1 | MA | Masspower | 10726 | GEN1 | 90 |  | CT | NG | 42.1575 | -72.5225 | 7 | 1993 | 0 | 0 | 0 | 10726 |  |  | GEN1 | Generator match on plant and gen IDs Step 1a: Exact match
3921 | MA | MASSPOWER | 10726 | 1 | GEN3 | 72 | Pipeline Natural Gas | 42.156 | -72.5292 | OPR | 1993-04-03T00:00:00 | 0 | 1 | GEN3 | MA | Masspower | 10726 | GEN3 | 80.9 |  | CA | NG | 42.1575 | -72.5225 | 7 | 1993 | 0 | 0 | 0 | 10726 |  |  | GEN3 | Generator match on plant and gen IDs Step 1a: Exact match
3923 | MA | MASSPOWER | 10726 | 2 | GEN2 | 87 | Pipeline Natural Gas | 42.156 | -72.5292 | OPR | 1993-04-10T00:00:00 | 0 | 2 | GEN2 | MA | Masspower | 10726 | GEN2 | 90 |  | CT | NG | 42.1575 | -72.5225 | 7 | 1993 | 0 | 0 | 0 | 10726 |  |  | GEN2 | Generator match on plant and gen IDs Step 1a: Exact match
3924 | MA | MASSPOWER | 10726 | 2 | GEN3 | 72 | Pipeline Natural Gas | 42.156 | -72.5292 | OPR | 1993-04-10T00:00:00 | 0 | 2 | GEN3 | MA | Masspower | 10726 | GEN3 | 80.9 |  | CA | NG | 42.1575 | -72.5225 | 7 | 1993 | 0 | 0 | 0 | 10726 |  |  | GEN3 | Generator match on plant and gen IDs Step 1a: Exact match
| TN | Cargill Corn Milling | 10729 | 8500 |  |  | Pipeline Natural Gas | 35.0828 | -90.1372 | RET | 2015-04-29T00:00:00 | 2015 | 8500 | [20 empty] | CAMD Unmatched | CAMD Unmatched
3926 | TX | Clear Lake Cogeneration | 10741 | G102 | G102 | 129 |  | 29.6255 | -95.067 | RET | 2017-01-31T00:00:00 | 2017 | G102 | G102 | TX | Clear Lake Cogeneration Ltd | 10741 | G102 | 129 |  | CT | NG | 29.6255 | -95.067 | 1 | 1985 | 2 | 2017 | 0 | 10741 |  |  | G102 | Generator match on plant and gen IDs Step 1a: Exact match
3927 | TX | Clear Lake Cogeneration | 10741 | G102 | S101 | 59 |  | 29.6255 | -95.067 | RET | 2017-01-31T00:00:00 | 2017 | G102 | S101 | TX | Clear Lake Cogeneration Ltd | 10741 | S101 | 51.9 |  | CA | NG | 29.6255 | -95.067 | 1 | 1985 | 2 | 2017 | 0 | 10741 |  |  | S101 | Generator match on plant and gen IDs Step 1a: Exact match
3925 | TX | Clear Lake Cogeneration | 10741 | G102 | S102 | 19.2 |  | 29.6255 | -95.067 | RET | 2017-01-31T00:00:00 | 2017 | G102 | S102 | TX | Clear Lake Cogeneration Ltd | 10741 | S102 | 14.3 |  | CA | NG | 29.6255 | -95.067 | 1 | 1985 | 2 | 2017 | 0 | 10741 |  |  | S102 | Generator match on plant and gen IDs Step 1a: Exact match
3929 | TX | Clear Lake Cogeneration | 10741 | G103 | G103 | 129 |  | 29.6255 | -95.067 | RET | 2017-01-31T00:00:00 | 2017 | G103 | G103 | TX | Clear Lake Cogeneration Ltd | 10741 | G103 | 129 |  | CT | NG | 29.6255 | -95.067 | 1 | 1985 | 2 | 2017 | 0 | 10741 |  |  | G103 | Generator match on plant and gen IDs Step 1a: Exact match
3928 | TX | Clear Lake Cogeneration | 10741 | G103 | S101 | 59 |  | 29.6255 | -95.067 | RET | 2017-01-31T00:00:00 | 2017 | G103 | S101 | TX | Clear Lake Cogeneration Ltd | 10741 | S101 | 51.9 |  | CA | NG | 29.6255 | -95.067 | 1 | 1985 | 2 | 2017 | 0 | 10741 |  |  | S101 | Generator match on plant and gen IDs Step 1a: Exact match
3930 | TX | Clear Lake Cogeneration | 10741 | G103 | S102 | 19.2 |  | 29.6255 | -95.067 | RET | 2017-01-31T00:00:00 | 2017 | G103 | S102 | TX | Clear Lake Cogeneration Ltd | 10741 | S102 | 14.3 |  | CA | NG | 29.6255 | -95.067 | 1 | 1985 | 2 | 2017 | 0 | 10741 |  |  | S102 | Generator match on plant and gen IDs Step 1a: Exact match
3931 | TX | Clear Lake Cogeneration | 10741 | G104 | G104 | 129 |  | 29.6255 | -95.067 | RET | 2017-01-31T00:00:00 | 2017 | G104 | G104 | TX | Clear Lake Cogeneration Ltd | 10741 | G104 | 129 |  | CT | NG | 29.6255 | -95.067 | 1 | 1985 | 2 | 2017 | 0 | 10741 |  |  | G104 | Generator match on plant and gen IDs Step 1a: Exact match
3932 | TX | Clear Lake Cogeneration | 10741 | G104 | S101 | 59 |  | 29.6255 | -95.067 | RET | 2017-01-31T00:00:00 | 2017 | G104 | S101 | TX | Clear Lake Cogeneration Ltd | 10741 | S101 | 51.9 |  | CA | NG | 29.6255 | -95.067 | 1 | 1985 | 2 | 2017 | 0 | 10741 |  |  | S101 | Generator match on plant and gen IDs Step 1a: Exact match
3933 | TX | Clear Lake Cogeneration | 10741 | G104 | S102 | 19.2 |  | 29.6255 | -95.067 | RET | 2017-01-31T00:00:00 | 2017 | G104 | S102 | TX | Clear Lake Cogeneration Ltd | 10741 | S102 | 14.3 |  | CA | NG | 29.6255 | -95.067 | 1 | 1985 | 2 | 2017 | 0 | 10741 |  |  | S102 | Generator match on plant and gen IDs Step 1a: Exact match
3934 | WV | Morgantown Energy Facility | 10743 | CFB1 | GEN1 | 69 | Pipeline Natural Gas | 39.6397 | -79.9606 | OPR | 1992-04-14T00:00:00 | 0 | CFB1 | GEN1 | WV | Morgantown Energy Facility | 10743 | GEN1 | 68.9 | CFB1 | ST | WC | 39.6397 | -79.9606 | 11 | 1991 | 0 | 0 | 0 | 10743 | CFB1 | GEN1 | GEN1 | Generator match on plant and gen IDs Step 1a: Exact match | 6_1_EnviroAssoc (boilers and generators) match on plant, boiler, and gen IDs Step 2a: Exact match
3935 | WV | Morgantown Energy Facility | 10743 | CFB2 | GEN1 | 69 | Pipeline Natural Gas | 39.6397 | -79.9606 | OPR | 1992-04-14T00:00:00 | 0 | CFB2 | GEN1 | WV | Morgantown Energy Facility | 10743 | GEN1 | 68.9 | CFB2 | ST | WC | 39.6397 | -79.9606 | 11 | 1991 | 0 | 0 | 0 | 10743 | CFB2 | GEN1 | GEN1 | Generator match on plant and gen IDs Step 1a: Exact match | 6_1_EnviroAssoc (boilers and generators) match on plant, boiler, and gen IDs Step 2a: Exact match
3936 | MI | Midland Cogeneration Venture | 10745 | 003 | BP15 | 13.5 | Pipeline Natural Gas | 43.5861 | -84.2242 | OPR | 1990-03-01T00:00:00 | 0 | 003 | BP15 | MI | Midland Cogeneration Venture | 10745 | BP15 | 13.4 |  | CA | NG | 43.5861 | -84.2242 | 7 | 1998 | 0 | 0 | 0 | 10745 |  |  | BP15 | Generator match on plant and gen IDs Step 1a: Exact match
3938 | MI | Midland Cogeneration Venture | 10745 | 003 | GT3 | 87.2 | Pipeline Natural Gas | 43.5861 | -84.2242 | OPR | 1990-03-01T00:00:00 | 0 | 003 | GT3 | MI | Midland Cogeneration Venture | 10745 | GT3 | 87.1 |  | CT | NG | 43.5861 | -84.2242 | 6 | 1989 | 0 | 0 | 0 | 10745 |  |  | GT3 | Generator match on plant and gen IDs Step 1a: Exact match
3937 | MI | Midland Cogeneration Venture | 10745 | 003 | ST1 | 410 | Pipeline Natural Gas | 43.5861 | -84.2242 | OPR | 1990-03-01T00:00:00 | 0 | 003 | ST1 | MI | Midland Cogeneration Venture | 10745 | ST1 | 410 |  | CA | NG | 43.5861 | -84.2242 | 2 | 1990 | 0 | 0 | 0 | 10745 |  |  | ST1 | Generator match on plant and gen IDs Step 1a: Exact match
3939 | MI | Midland Cogeneration Venture | 10745 | 004 | BP15 | 13.5 | Pipeline Natural Gas | 43.5861 | -84.2242 | OPR | 1990-03-01T00:00:00 | 0 | 004 | BP15 | MI | Midland Cogeneration Venture | 10745 | BP15 | 13.4 |  | CA | NG | 43.5861 | -84.2242 | 7 | 1998 | 0 | 0 | 0 | 10745 |  |  | BP15 | Generator match on plant and gen IDs Step 1a: Exact match
3940 | MI | Midland Cogeneration Venture | 10745 | 004 | GT4 | 87.2 | Pipeline Natural Gas | 43.5861 | -84.2242 | OPR | 1990-03-01T00:00:00 | 0 | 004 | GT4 | MI | Midland Cogeneration Venture | 10745 | GT4 | 87.1 |  | CT | NG | 43.5861 | -84.2242 | 8 | 1989 | 0 | 0 | 0 | 10745 |  |  | GT4 | Generator match on plant and gen IDs Step 1a: Exact match
3941 | MI | Midland Cogeneration Venture | 10745 | 004 | ST1 | 410 | Pipeline Natural Gas | 43.5861 | -84.2242 | OPR | 1990-03-01T00:00:00 | 0 | 004 | ST1 | MI | Midland Cogeneration Venture | 10745 | ST1 | 410 |  | CA | NG | 43.5861 | -84.2242 | 2 | 1990 | 0 | 0 | 0 | 10745 |  |  | ST1 | Generator match on plant and gen IDs Step 1a: Exact match
3942 | MI | Midland Cogeneration Venture | 10745 | 005 | BP15 | 13.5 | Pipeline Natural Gas | 43.5861 | -84.2242 | OPR | 1990-03-01T00:00:00 | 0 | 005 | BP15 | MI | Midland Cogeneration Venture | 10745 | BP15 | 13.4 |  | CA | NG | 43.5861 | -84.2242 | 7 | 1998 | 0 | 0 | 0 | 10745 |  |  | BP15 | Generator match on plant and gen IDs Step 1a: Exact match
3944 | MI | Midland Cogeneration Venture | 10745 | 005 | GT5 | 87.2 | Pipeline Natural Gas | 43.5861 | -84.2242 | OPR | 1990-03-01T00:00:00 | 0 | 005 | GT5 | MI | Midland Cogeneration Venture | 10745 | GT5 | 87.1 |  | CT | NG | 43.5861 | -84.2242 | 9 | 1989 | 0 | 0 | 0 | 10745 |  |  | GT5 | Generator match on plant and gen IDs Step 1a: Exact match
3943 | MI | Midland Cogeneration Venture | 10745 | 005 | ST1 | 410 | Pipeline Natural Gas | 43.5861 | -84.2242 | OPR | 1990-03-01T00:00:00 | 0 | 005 | ST1 | MI | Midland Cogeneration Venture | 10745 | ST1 | 410 |  | CA | NG | 43.5861 | -84.2242 | 2 | 1990 | 0 | 0 | 0 | 10745 |  |  | ST1 | Generator match on plant and gen IDs Step 1a: Exact match
3945 | MI | Midland Cogeneration Venture | 10745 | 006 | BP15 | 13.5 | Pipeline Natural Gas | 43.5861 | -84.2242 | OPR | 1990-03-01T00:00:00 | 0 | 006 | BP15 | MI | Midland Cogeneration Venture | 10745 | BP15 | 13.4 |  | CA | NG | 43.5861 | -84.2242 | 7 | 1998 | 0 | 0 | 0 | 10745 |  |  | BP15 | Generator match on plant and gen IDs Step 1a: Exact match
3947 | MI | Midland Cogeneration Venture | 10745 | 006 | GT6 | 87.2 | Pipeline Natural Gas | 43.5861 | -84.2242 | OPR | 1990-03-01T00:00:00 | 0 | 006 | GT6 | MI | Midland Cogeneration Venture | 10745 | GT6 | 87.1 |  | CT | NG | 43.5861 | -84.2242 | 10 | 1989 | 0 | 0 | 0 | 10745 |  |  | GT6 | Generator match on plant and gen IDs Step 1a: Exact match
3946 | MI | Midland Cogeneration Venture | 10745 | 006 | ST1 | 410 | Pipeline Natural Gas | 43.5861 | -84.2242 | OPR | 1990-03-01T00:00:00 | 0 | 006 | ST1 | MI | Midland Cogeneration Venture | 10745 | ST1 | 410 |  | CA | NG | 43.5861 | -84.2242 | 2 | 1990 | 0 | 0 | 0 | 10745 |  |  | ST1 | Generator match on plant and gen IDs Step 1a: Exact match
3948 | MI | Midland Cogeneration Venture | 10745 | 007 | BP15 | 13.5 | Pipeline Natural Gas | 43.5861 | -84.2242 | OPR | 1990-03-01T00:00:00 | 0 | 007 | BP15 | MI | Midland Cogeneration Venture | 10745 | BP15 | 13.4 |  | CA | NG | 43.5861 | -84.2242 | 7 | 1998 | 0 | 0 | 0 | 10745 |  |  | BP15 | Generator match on plant and gen IDs Step 1a: Exact match
3950 | MI | Midland Cogeneration Venture | 10745 | 007 | GT7 | 87.2 | Pipeline Natural Gas | 43.5861 | -84.2242 | OPR | 1990-03-01T00:00:00 | 0 | 007 | GT7 | MI | Midland Cogeneration Venture | 10745 | GT7 | 87.1 |  | CT | NG | 43.5861 | -84.2242 | 9 | 1989 | 0 | 0 | 0 | 10745 |  |  | GT7 | Generator match on plant and gen IDs Step 1a: Exact match
3949 | MI | Midland Cogeneration Venture | 10745 | 007 | ST1 | 410 | Pipeline Natural Gas | 43.5861 | -84.2242 | OPR | 1990-03-01T00:00:00 | 0 | 007 | ST1 | MI | Midland Cogeneration Venture | 10745 | ST1 | 410 |  | CA | NG | 43.5861 | -84.2242 | 2 | 1990 | 0 | 0 | 0 | 10745 |  |  | ST1 | Generator match on plant and gen IDs Step 1a: Exact match
3951 | MI | Midland Cogeneration Venture | 10745 | 008 | BP15 | 13.5 | Pipeline Natural Gas | 43.5861 | -84.2242 | OPR | 1990-03-01T00:00:00 | 0 | 008 | BP15 | MI | Midland Cogeneration Venture | 10745 | BP15 | 13.4 |  | CA | NG | 43.5861 | -84.2242 | 7 | 1998 | 0 | 0 | 0 | 10745 |  |  | BP15 | Generator match on plant and gen IDs Step 1a: Exact match
3952 | MI | Midland Cogeneration Venture | 10745 | 008 | GT8 | 87.2 | Pipeline Natural Gas | 43.5861 | -84.2242 | OPR | 1990-03-01T00:00:00 | 0 | 008 | GT8 | MI | Midland Cogeneration Venture | 10745 | GT8 | 87.1 |  | CT | NG | 43.5861 | -84.2242 | 12 | 1989 | 0 | 0 | 0 | 10745 |  |  | GT8 | Generator match on plant and gen IDs Step 1a: Exact match
3953 | MI | Midland Cogeneration Venture | 10745 | 008 | ST1 | 410 | Pipeline Natural Gas | 43.5861 | -84.2242 | OPR | 1990-03-01T00:00:00 | 0 | 008 | ST1 | MI | Midland Cogeneration Venture | 10745 | ST1 | 410 |  | CA | NG | 43.5861 | -84.2242 | 2 | 1990 | 0 | 0 | 0 | 10745 |  |  | ST1 | Generator match on plant and gen IDs Step 1a: Exact match
3954 | MI | Midland Cogeneration Venture | 10745 | 009 | BP15 | 13.5 | Pipeline Natural Gas | 43.5861 | -84.2242 | OPR | 1990-03-01T00:00:00 | 0 | 009 | BP15 | MI | Midland Cogeneration Venture | 10745 | BP15 | 13.4 |  | CA | NG | 43.5861 | -84.2242 | 7 | 1998 | 0 | 0 | 0 | 10745 |  |  | BP15 | Generator match on plant and gen IDs Step 1a: Exact match
3955 | MI | Midland Cogeneration Venture | 10745 | 009 | GT9 | 87.2 | Pipeline Natural Gas | 43.5861 | -84.2242 | OPR | 1990-03-01T00:00:00 | 0 | 009 | GT9 | MI | Midland Cogeneration Venture | 10745 | GT9 | 87.1 |  | CT | NG | 43.5861 | -84.2242 | 1 | 1990 | 0 | 0 | 0 | 10745 |  |  | GT9 | Generator match on plant and gen IDs Step 1a: Exact match
3956 | MI | Midland Cogeneration Venture | 10745 | 009 | ST1 | 410 | Pipeline Natural Gas | 43.5861 | -84.2242 | OPR | 1990-03-01T00:00:00 | 0 | 009 | ST1 | MI | Midland Cogeneration Venture | 10745 | ST1 | 410 |  | CA | NG | 43.5861 | -84.2242 | 2 | 1990 | 0 | 0 | 0 | 10745 |  |  | ST1 | Generator match on plant and gen IDs Step 1a: Exact match
3958 | MI | Midland Cogeneration Venture | 10745 | 010 | BP15 | 13.5 | Pipeline Natural Gas | 43.5861 | -84.2242 | OPR | 1990-03-01T00:00:00 | 0 | 010 | BP15 | MI | Midland Cogeneration Venture | 10745 | BP15 | 13.4 |  | CA | NG | 43.5861 | -84.2242 | 7 | 1998 | 0 | 0 | 0 | 10745 |  |  | BP15 | Generator match on plant and gen IDs Step 1a: Exact match
3959 | MI | Midland Cogeneration Venture | 10745 | 010 | GT10 | 87.2 | Pipeline Natural Gas | 43.5861 | -84.2242 | OPR | 1990-03-01T00:00:00 | 0 | 010 | GT10 | MI | Midland Cogeneration Venture | 10745 | GT10 | 87.1 |  | CT | NG | 43.5861 | -84.2242 | 1 | 1990 | 0 | 0 | 0 | 10745 |  |  | GT10 | Generator match on plant and gen IDs Step 1a: Exact match
3957 | MI | Midland Cogeneration Venture | 10745 | 010 | ST1 | 410 | Pipeline Natural Gas | 43.5861 | -84.2242 | OPR | 1990-03-01T00:00:00 | 0 | 010 | ST1 | MI | Midland Cogeneration Venture | 10745 | ST1 | 410 |  | CA | NG | 43.5861 | -84.2242 | 2 | 1990 | 0 | 0 | 0 | 10745 |  |  | ST1 | Generator match on plant and gen IDs Step 1a: Exact match
3961 | MI | Midland Cogeneration Venture | 10745 | 011 | BP15 | 13.5 | Pipeline Natural Gas | 43.5861 | -84.2242 | OPR | 1990-03-01T00:00:00 | 0 | 011 | BP15 | MI | Midland Cogeneration Venture | 10745 | BP15 | 13.4 |  | CA | NG | 43.5861 | -84.2242 | 7 | 1998 | 0 | 0 | 0 | 10745 |  |  | BP15 | Generator match on plant and gen IDs Step 1a: Exact match
3962 | MI | Midland Cogeneration Venture | 10745 | 011 | GT11 | 87.2 | Pipeline Natural Gas | 43.5861 | -84.2242 | OPR | 1990-03-01T00:00:00 | 0 | 011 | GT11 | MI | Midland Cogeneration Venture | 10745 | GT11 | 87.1 |  | CT | NG | 43.5861 | -84.2242 | 2 | 1990 | 0 | 0 | 0 | 10745 |  |  | GT11 | Generator match on plant and gen IDs Step 1a: Exact match
3960 | MI | Midland Cogeneration Venture | 10745 | 011 | ST1 | 410 | Pipeline Natural Gas | 43.5861 | -84.2242 | OPR | 1990-03-01T00:00:00 | 0 | 011 | ST1 | MI | Midland Cogeneration Venture | 10745 | ST1 | 410 |  | CA | NG | 43.5861 | -84.2242 | 2 | 1990 | 0 | 0 | 0 | 10745 |  |  | ST1 | Generator match on plant and gen IDs Step 1a: Exact match
3965 | MI | Midland Cogeneration Venture | 10745 | 012 | BP15 | 13.5 | Pipeline Natural Gas | 43.5861 | -84.2242 | OPR | 1990-03-01T00:00:00 | 0 | 012 | BP15 | MI | Midland Cogeneration Venture | 10745 | BP15 | 13.4 |  | CA | NG | 43.5861 | -84.2242 | 7 | 1998 | 0 | 0 | 0 | 10745 |  |  | BP15 | Generator match on plant and gen IDs Step 1a: Exact match
3963 | MI | Midland Cogeneration Venture | 10745 | 012 | GT12 | 87.2 | Pipeline Natural Gas | 43.5861 | -84.2242 | OPR | 1990-03-01T00:00:00 | 0 | 012 | GT12 | MI | Midland Cogeneration Venture | 10745 | GT12 | 87.1 |  | CT | NG | 43.5861 | -84.2242 | 3 | 1990 | 0 | 0 | 0 | 10745 |  |  | GT12 | Generator match on plant and gen IDs Step 1a: Exact match
3964 | MI | Midland Cogeneration Venture | 10745 | 012 | ST1 | 410 | Pipeline Natural Gas | 43.5861 | -84.2242 | OPR | 1990-03-01T00:00:00 | 0 | 012 | ST1 | MI | Midland Cogeneration Venture | 10745 | ST1 | 410 |  | CA | NG | 43.5861 | -84.2242 | 2 | 1990 | 0 | 0 | 0 | 10745 |  |  | ST1 | Generator match on plant and gen IDs Step 1a: Exact match
3966 | MI | Midland Cogeneration Venture | 10745 | 013 | BP15 | 13.5 | Pipeline Natural Gas | 43.5861 | -84.2242 | OPR | 1990-04-01T00:00:00 | 0 | 013 | BP15 | MI | Midland Cogeneration Venture | 10745 | BP15 | 13.4 |  | CA | NG | 43.5861 | -84.2242 | 7 | 1998 | 0 | 0 | 0 | 10745 |  |  | BP15 | Generator match on plant and gen IDs Step 1a: Exact match
3968 | MI | Midland Cogeneration Venture | 10745 | 013 | GT13 | 87.2 | Pipeline Natural Gas | 43.5861 | -84.2242 | OPR | 1990-04-01T00:00:00 | 0 | 013 | GT13 | MI | Midland Cogeneration Venture | 10745 | GT13 | 87.1 |  | CT | NG | 43.5861 | -84.2242 | 4 | 1990 | 0 | 0 | 0 | 10745 |  |  | GT13 | Generator match on plant and gen IDs Step 1a: Exact match
3967 | MI | Midland Cogeneration Venture | 10745 | 013 | ST1 | 410 | Pipeline Natural Gas | 43.5861 | -84.2242 | OPR | 1990-04-01T00:00:00 | 0 | 013 | ST1 | MI | Midland Cogeneration Venture | 10745 | ST1 | 410 |  | CA | NG | 43.5861 | -84.2242 | 2 | 1990 | 0 | 0 | 0 | 10745 |  |  | ST1 | Generator match on plant and gen IDs Step 1a: Exact match
3969 | MI | Midland Cogeneration Venture | 10745 | 014 | BP15 | 13.5 | Pipeline Natural Gas | 43.5861 | -84.2242 | OPR | 1990-05-01T00:00:00 | 0 | 014 | BP15 | MI | Midland Cogeneration Venture | 10745 | BP15 | 13.4 |  | CA | NG | 43.5861 | -84.2242 | 7 | 1998 | 0 | 0 | 0 | 10745 |  |  | BP15 | Generator match on plant and gen IDs Step 1a: Exact match
3970 | MI | Midland Cogeneration Venture | 10745 | 014 | GT14 | 87.2 | Pipeline Natural Gas | 43.5861 | -84.2242 | OPR | 1990-05-01T00:00:00 | 0 | 014 | GT14 | MI | Midland Cogeneration Venture | 10745 | GT14 | 87.1 |  | CT | NG | 43.5861 | -84.2242 | 5 | 1990 | 0 | 0 | 0 | 10745 |  |  | GT14 | Generator match on plant and gen IDs Step 1a: Exact match
3971 | MI | Midland Cogeneration Venture | 10745 | 014 | ST1 | 410 | Pipeline Natural Gas | 43.5861 | -84.2242 | OPR | 1990-05-01T00:00:00 | 0 | 014 | ST1 | MI | Midland Cogeneration Venture | 10745 | ST1 | 410 |  | CA | NG | 43.5861 | -84.2242 | 2 | 1990 | 0 | 0 | 0 | 10745 |  |  | ST1 | Generator match on plant and gen IDs Step 1a: Exact match
3972 | MI | Midland Cogeneration Venture | 10745 | 016 | BP15 | 13.5 | Pipeline Natural Gas | 43.5861 | -84.2242 | OPR | 2008-10-15T00:00:00 | 0 | 016 | BP15 | MI | Midland Cogeneration Venture | 10745 | BP15 | 13.4 |  | CA | NG | 43.5861 | -84.2242 | 7 | 1998 | 0 | 0 | 0 | 10745 |  |  | BP15 | Generator match on plant and gen IDs Step 1a: Exact match
3973 | MI | Midland Cogeneration Venture | 10745 | 016 | ST1 | 410 | Pipeline Natural Gas | 43.5861 | -84.2242 | OPR | 2008-10-15T00:00:00 | 0 | 016 | ST1 | MI | Midland Cogeneration Venture | 10745 | ST1 | 410 |  | CA | NG | 43.5861 | -84.2242 | 2 | 1990 | 0 | 0 | 0 | 10745 |  |  | ST1 | Generator match on plant and gen IDs Step 1a: Exact match
3975 | MI | Midland Cogeneration Venture | 10745 | 017 | BP15 | 13.5 | Pipeline Natural Gas | 43.5861 | -84.2242 | OPR | 2008-10-15T00:00:00 | 0 | 017 | BP15 | MI | Midland Cogeneration Venture | 10745 | BP15 | 13.4 |  | CA | NG | 43.5861 | -84.2242 | 7 | 1998 | 0 | 0 | 0 | 10745 |  |  | BP15 | Generator match on plant and gen IDs Step 1a: Exact match
3974 | MI | Midland Cogeneration Venture | 10745 | 017 | ST1 | 410 | Pipeline Natural Gas | 43.5861 | -84.2242 | OPR | 2008-10-15T00:00:00 | 0 | 017 | ST1 | MI | Midland Cogeneration Venture | 10745 | ST1 | 410 |  | CA | NG | 43.5861 | -84.2242 | 2 | 1990 | 0 | 0 | 0 | 10745 |  |  | ST1 | Generator match on plant and gen IDs Step 1a: Exact match
3976 | MI | Midland Cogeneration Venture | 10745 | 018 | BP15 | 13.5 | Pipeline Natural Gas | 43.5861 | -84.2242 | OPR | 2008-10-15T00:00:00 | 0 | 018 | BP15 | MI | Midland Cogeneration Venture | 10745 | BP15 | 13.4 |  | CA | NG | 43.5861 | -84.2242 | 7 | 1998 | 0 | 0 | 0 | 10745 |  |  | BP15 | Generator match on plant and gen IDs Step 1a: Exact match
3977 | MI | Midland Cogeneration Venture | 10745 | 018 | ST1 | 410 | Pipeline Natural Gas | 43.5861 | -84.2242 | OPR | 2008-10-15T00:00:00 | 0 | 018 | ST1 | MI | Midland Cogeneration Venture | 10745 | ST1 | 410 |  | CA | NG | 43.5861 | -84.2242 | 2 | 1990 | 0 | 0 | 0 | 10745 |  |  | ST1 | Generator match on plant and gen IDs Step 1a: Exact match
3978 | MI | Midland Cogeneration Venture | 10745 | 019 | BP15 | 13.5 | Pipeline Natural Gas | 43.5861 | -84.2242 | OPR | 2008-10-15T00:00:00 | 0 | 019 | BP15 | MI | Midland Cogeneration Venture | 10745 | BP15 | 13.4 |  | CA | NG | 43.5861 | -84.2242 | 7 | 1998 | 0 | 0 | 0 | 10745 |  |  | BP15 | Generator match on plant and gen IDs Step 1a: Exact match
3979 | MI | Midland Cogeneration Venture | 10745 | 019 | ST1 | 410 | Pipeline Natural Gas | 43.5861 | -84.2242 | OPR | 2008-10-15T00:00:00 | 0 | 019 | ST1 | MI | Midland Cogeneration Venture | 10745 | ST1 | 410 |  | CA | NG | 43.5861 | -84.2242 | 2 | 1990 | 0 | 0 | 0 | 10745 |  |  | ST1 | Generator match on plant and gen IDs Step 1a: Exact match
3981 | MI | Midland Cogeneration Venture | 10745 | 020 | BP15 | 13.5 | Pipeline Natural Gas | 43.5861 | -84.2242 | OPR | 2009-02-09T00:00:00 | 0 | 020 | BP15 | MI | Midland Cogeneration Venture | 10745 | BP15 | 13.4 |  | CA | NG | 43.5861 | -84.2242 | 7 | 1998 | 0 | 0 | 0 | 10745 |  |  | BP15 | Generator match on plant and gen IDs Step 1a: Exact match
3980 | MI | Midland Cogeneration Venture | 10745 | 020 | ST1 | 410 | Pipeline Natural Gas | 43.5861 | -84.2242 | OPR | 2009-02-09T00:00:00 | 0 | 020 | ST1 | MI | Midland Cogeneration Venture | 10745 | ST1 | 410 |  | CA | NG | 43.5861 | -84.2242 | 2 | 1990 | 0 | 0 | 0 | 10745 |  |  | ST1 | Generator match on plant and gen IDs Step 1a: Exact match
3982 | MI | Midland Cogeneration Venture | 10745 | 021 | BP15 | 13.5 | Pipeline Natural Gas | 43.5861 | -84.2242 | OPR | 2009-02-09T00:00:00 | 0 | 021 | BP15 | MI | Midland Cogeneration Venture | 10745 | BP15 | 13.4 |  | CA | NG | 43.5861 | -84.2242 | 7 | 1998 | 0 | 0 | 0 | 10745 |  |  | BP15 | Generator match on plant and gen IDs Step 1a: Exact match
3983 | MI | Midland Cogeneration Venture | 10745 | 021 | ST1 | 410 | Pipeline Natural Gas | 43.5861 | -84.2242 | OPR | 2009-02-09T00:00:00 | 0 | 021 | ST1 | MI | Midland Cogeneration Venture | 10745 | ST1 | 410 |  | CA | NG | 43.5861 | -84.2242 | 2 | 1990 | 0 | 0 | 0 | 10745 |  |  | ST1 | Generator match on plant and gen IDs Step 1a: Exact match
3984 | NJ | Camden Plant Holding, LLC | 10751 | 002001 | GEN1 | 95.2 | Pipeline Natural Gas | 39.9175 | -75.1192 | OPR | 1993-03-07T00:00:00 | 0 | 002001 | GEN1 | NJ | Camden Plant Holdings LLC | 10751 | GEN1 | 95.2 |  | CT | NG | 39.9175 | -75.1192 | 3 | 1993 | 0 | 0 | 0 | 10751 |  |  | GEN1 | Generator match on plant and gen IDs Step 1a: Exact match
3985 | NJ | Camden Plant Holding, LLC | 10751 | 002001 | GEN2 | 61.8 | Pipeline Natural Gas | 39.9175 | -75.1192 | OPR | 1993-03-07T00:00:00 | 0 | 002001 | GEN2 | NJ | Camden Plant Holdings LLC | 10751 | GEN2 | 77.7 |  | CA | NG | 39.9175 | -75.1192 | 3 | 1993 | 0 | 0 | 0 | 10751 |  |  | GEN2 | Generator match on plant and gen IDs Step 1a: Exact match
3986 | NV | Las Vegas Generating Station | 10761 | 1 | GEN1 | 49.8 | Pipeline Natural Gas | 36.2317 | -115.1235 | OPR | 1994-05-15T00:00:00 | 0 | 1 | GEN1 | NV | Las Vegas Generating Station | 10761 | GEN1 | 49.8 |  | CT | NG | 36.2319 | -115.1222 | 3 | 1994 | 0 | 0 | 0 | 10761 |  |  | GEN1 | Generator match on plant and gen IDs Step 1a: Exact match
3987 | NV | Las Vegas Generating Station | 10761 | 1 | GEN2 | 11.5 | Pipeline Natural Gas | 36.2317 | -115.1235 | OPR | 1994-05-15T00:00:00 | 0 | 1 | GEN2 | NV | Las Vegas Generating Station | 10761 | GEN2 | 11.5 | HRSG1 | CA | NG | 36.2319 | -115.1222 | 4 | 1994 | 0 | 0 | 0 | 10761 | 1 | 2 | GEN2 | Generator match on plant and gen IDs Step 1a: Exact match | 6_1_EnviroAssoc (boilers and generators) match on plant, boiler, and gen IDs Step 2d: Modify IDs; remove leading letters
3988 | NV | Las Vegas Generating Station | 10761 | 2 | GEN3 | 60.5 | Pipeline Natural Gas | 36.2317 | -115.1235 | OPR | 2002-08-16T00:00:00 | 0 | 2 | GEN3 | NV | Las Vegas Generating Station | 10761 | GEN3 | 60.5 |  | CT | NG | 36.2319 | -115.1222 | 1 | 2003 | 0 | 0 | 0 | 10761 |  |  | GEN3 | Generator match on plant and gen IDs Step 1a: Exact match
3989 | NV | Las Vegas Generating Station | 10761 | 2 | GEN7 | 27.8 | Pipeline Natural Gas | 36.2317 | -115.1235 | OPR | 2002-08-16T00:00:00 | 0 | 2 | GEN7 | NV | Las Vegas Generating Station | 10761 | GEN7 | 27.8 |  | CA | NG | 36.2319 | -115.1222 | 1 | 2003 | 0 | 0 | 0 | 10761 |  |  | GEN7 | Generator match on plant and gen IDs Step 1a: Exact match
3990 | NV | Las Vegas Generating Station | 10761 | 3 | GEN4 | 60.5 | Pipeline Natural Gas | 36.2317 | -115.1235 | OPR | 2002-08-16T00:00:00 | 0 | 3 | GEN4 | NV | Las Vegas Generating Station | 10761 | GEN4 | 60.5 |  | CT | NG | 36.2319 | -115.1222 | 1 | 2003 | 0 | 0 | 0 | 10761 |  |  | GEN4 | Generator match on plant and gen IDs Step 1a: Exact match
3991 | NV | Las Vegas Generating Station | 10761 | 3 | GEN7 | 27.8 | Pipeline Natural Gas | 36.2317 | -115.1235 | OPR | 2002-08-16T00:00:00 | 0 | 3 | GEN7 | NV | Las Vegas Generating Station | 10761 | GEN7 | 27.8 |  | CA | NG | 36.2319 | -115.1222 | 1 | 2003 | 0 | 0 | 0 | 10761 |  |  | GEN7 | Generator match on plant and gen IDs Step 1a: Exact match
3992 | NV | Las Vegas Generating Station | 10761 | 4 | GEN5 | 60.5 | Pipeline Natural Gas | 36.2317 | -115.1235 | OPR | 2002-09-22T00:00:00 | 0 | 4 | GEN5 | NV | Las Vegas Generating Station | 10761 | GEN5 | 60.5 |  | CT | NG | 36.2319 | -115.1222 | 1 | 2003 | 0 | 0 | 0 | 10761 |  |  | GEN5 | Generator match on plant and gen IDs Step 1a: Exact match
3993 | NV | Las Vegas Generating Station | 10761 | 4 | GEN8 | 27.8 | Pipeline Natural Gas | 36.2317 | -115.1235 | OPR | 2002-09-22T00:00:00 | 0 | 4 | GEN8 | NV | Las Vegas Generating Station | 10761 | GEN8 | 27.8 |  | CA | NG | 36.2319 | -115.1222 | 1 | 2003 | 0 | 0 | 0 | 10761 |  |  | GEN8 | Generator match on plant and gen IDs Step 1a: Exact match
3994 | NV | Las Vegas Generating Station | 10761 | 5 | GEN6 | 60.5 | Pipeline Natural Gas | 36.2317 | -115.1235 | OPR | 2002-09-27T00:00:00 | 0 | 5 | GEN6 | NV | Las Vegas Generating Station | 10761 | GEN6 | 60.5 |  | CT | NG | 36.2319 | -115.1222 | 1 | 2003 | 0 | 0 | 0 | 10761 |  |  | GEN6 | Generator match on plant and gen IDs Step 1a: Exact match
3995 | NV | Las Vegas Generating Station | 10761 | 5 | GEN8 | 27.8 | Pipeline Natural Gas | 36.2317 | -115.1235 | OPR | 2002-09-27T00:00:00 | 0 | 5 | GEN8 | NV | Las Vegas Generating Station | 10761 | GEN8 | 27.8 |  | CA | NG | 36.2319 | -115.1222 | 1 | 2003 | 0 | 0 | 0 | 10761 |  |  | GEN8 | Generator match on plant and gen IDs Step 1a: Exact match
3996 | VA | Hopewell Power Station | 10771 | 1 | 1 | 71.1 | Wood | 37.2969 | -77.2833 | OPR | 1992-07-01T00:00:00 | 0 | 1 | 1 | VA | Hopewell Power Station | 10771 | 1 | 71.1 | 1 | ST | WDS | 37.2978 | -77.283 | 7 | 1992 | 1 | 2028 | 0 | 10771 | 1 | 1 | 1 | Generator match on plant and gen IDs Step 1a: Exact match | 6_1_EnviroAssoc (boilers and generators) match on plant, boiler, and gen IDs Step 2a: Exact match
3997 | VA | Hopewell Power Station | 10771 | 2 | 1 | 71.1 | Wood | 37.2969 | -77.2833 | OPR | 1992-07-01T00:00:00 | 0 | 2 | 1 | VA | Hopewell Power Station | 10771 | 1 | 71.1 | 2 | ST | WDS | 37.2978 | -77.283 | 7 | 1992 | 1 | 2028 | 0 | 10771 | 2 | 1 | 1 | Generator match on plant and gen IDs Step 1a: Exact match | 6_1_EnviroAssoc (boilers and generators) match on plant, boiler, and gen IDs Step 2a: Exact match
3998 | VA | Altavista Power Station | 10773 | 1 | 1 | 71.1 | Wood | 37.1183 | -79.2726 | OPR | 1992-02-22T00:00:00 | 0 | 1 | 1 | VA | Altavista Power Station | 10773 | 1 | 71.1 | 1 | ST | WDS | 37.1187 | -79.2736 | 2 | 1992 | 1 | 2028 | 0 | 10773 | 1 | 1 | 1 | Generator match on plant and gen IDs Step 1a: Exact match | 6_1_EnviroAssoc (boilers and generators) match on plant, boiler, and gen IDs Step 2a: Exact match
3999 | VA | Altavista Power Station | 10773 | 2 | 1 | 71.1 | Wood | 37.1183 | -79.2726 | OPR | 1992-02-22T00:00:00 | 0 | 2 | 1 | VA | Altavista Power Station | 10773 | 1 | 71.1 | 2 | ST | WDS | 37.1187 | -79.2736 | 2 | 1992 | 1 | 2028 | 0 | 10773 | 2 | 1 | 1 | Generator match on plant and gen IDs Step 1a: Exact match | 6_1_EnviroAssoc (boilers and generators) match on plant, boiler, and gen IDs Step 2a: Exact match
4000 | VA | Southampton Power Station | 10774 | 1 | 1 | 71.1 | Wood | 36.6525 | -76.9953 | OPR | 1992-03-07T00:00:00 | 0 | 1 | 1 | VA | Southampton Power Station | 10774 | 1 | 71.1 | 1 | ST | WDS | 36.6525 | -76.9953 | 3 | 1992 | 1 | 2028 | 0 | 10774 | 1 | 1 | 1 | Generator match on plant and gen IDs Step 1a: Exact match | 6_1_EnviroAssoc (boilers and generators) match on plant, boiler, and gen IDs Step 2a: Exact match
4001 | VA | Southampton Power Station | 10774 | 2 | 1 | 71.1 | Wood | 36.6525 | -76.9953 | OPR | 1992-03-07T00:00:00 | 0 | 2 | 1 | VA | Southampton Power Station | 10774 | 1 | 71.1 | 2 | ST | WDS | 36.6525 | -76.9953 | 3 | 1992 | 1 | 2028 | 0 | 10774 | 2 | 1 | 1 | Generator match on plant and gen IDs Step 1a: Exact match | 6_1_EnviroAssoc (boilers and generators) match on plant, boiler, and gen IDs Step 2a: Exact match
6843 | WV | Chemours Belle Plant | 10788 | 612 |  |  | Natural Gas | 38.2431 | -81.556 | OPR | 1945-01-01T00:00:00 | 0 | 612 | [13 empty] | 0 | 0 | [5 empty] | Manual CAMD Excluded | Manual CAMD Excluded
| TN | Dupont Old Hickory | 10797 | OP1 |  |  | Pipeline Natural Gas | 36.2756 | -86.6644 | RET | 2012-04-27T00:00:00 | 2012 | OP1 | [20 empty] | CAMD Unmatched | CAMD Unmatched
| TN | Dupont Old Hickory | 10797 | OP3 |  |  | Pipeline Natural Gas | 36.2756 | -86.6644 | RET | 2012-04-27T00:00:00 | 2012 | OP3 | [20 empty] | CAMD Unmatched | CAMD Unmatched
4003 | MA | Lowell Cogeneration Company | 10802 | 001 | GEN1 | 31 | Pipeline Natural Gas | 42.64 | -71.323 | RET | 2013-09-09T00:00:00 | 2013 | 001 | GEN1 | MA | Lowell Cogeneration Company LP | 10802 | GEN1 | 25 |  | CT | NG | 42.6399 | -71.3228 | 9 | 1988 | 9 | 2013 | 0 | 10802 |  |  | GEN1 | Generator match on plant and gen IDs Step 1a: Exact match
4002 | MA | Lowell Cogeneration Company | 10802 | 001 | GEN2 | 8.5 | Pipeline Natural Gas | 42.64 | -71.323 | RET | 2013-09-09T00:00:00 | 2013 | 001 | GEN2 | MA | Lowell Cogeneration Company LP | 10802 | GEN2 | 8.5 |  | CA | NG | 42.6399 | -71.3228 | 9 | 1988 | 9 | 2013 | 0 | 10802 |  |  | GEN2 | Generator match on plant and gen IDs Step 1a: Exact match
6742 | NY | AG - Energy | 10803 | 1 | GEN1 | 45 | Pipeline Natural Gas | 44.7258 | -75.4417 | OPR | 1994-05-19T00:00:00 | 0 | 1 | GEN1 | NY | Ogdensburg Power | 10803 | GEN1 | 48.8 |  | CT | NG | 44.7258 | -75.4417 | 10 | 1993 | 6 | 2007 | 0 | 10803 |  |  |  | Manual Match | Manual Match
6743 | NY | AG - Energy | 10803 | 2 | GEN2 | 23.6 | Pipeline Natural Gas | 44.7258 | -75.4417 | OPR | 1994-05-19T00:00:00 | 0 | 2 | GEN2 | NY | Ogdensburg Power | 10803 | GEN2 | 23.6 |  | CT | NG | 44.7258 | -75.4417 | 10 | 1993 | 6 | 2007 | 0 | 10803 |  |  |  | Manual Match | Manual Match
4005 | NJ | E F Kenilworth, Inc. | 10805 | 002001 | GEN1 | 22 | Pipeline Natural Gas | 40.6781 | -74.2744 | OPR | 1987-11-24T00:00:00 | 0 | 002001 | GEN1 | NJ | Kenilworth Energy Facility | 10805 | GEN1 | 22 |  | CT | NG | 40.6781 | -74.2744 | 3 | 1989 | 0 | 0 | 0 | 10805 |  |  | GEN1 | Generator match on plant and gen IDs Step 1a: Exact match
4004 | NJ | E F Kenilworth, Inc. | 10805 | 002001 | GEN2 | 6.8 | Pipeline Natural Gas | 40.6781 | -74.2744 | OPR | 1987-11-24T00:00:00 | 0 | 002001 | GEN2 | NJ | Kenilworth Energy Facility | 10805 | GEN2 | 6.8 |  | CA | NG | 40.6781 | -74.2744 | 4 | 1989 | 0 | 0 | 0 | 10805 |  |  | GEN2 | Generator match on plant and gen IDs Step 1a: Exact match
4007 | CA | North Island | 10812 | CT1 | GEN1 | 42 | Pipeline Natural Gas | 32.705 | -117.189 | RET | 2018-10-01T00:00:00 | 2018 | CT1 | GEN1 | CA | North Island Energy Facility | 10812 | GEN1 | 36.3 |  | CT | NG | 32.7052 | -117.1897 | 6 | 1989 | 10 | 2018 | 0 | 10812 |  |  | GEN1 | Generator match on plant and gen IDs Step 1a: Exact match
4006 | CA | North Island | 10812 | CT1 | GEN2 | 4 | Pipeline Natural Gas | 32.705 | -117.189 | RET | 2018-10-01T00:00:00 | 2018 | CT1 | GEN2 | CA | North Island Energy Facility | 10812 | GEN2 | 4 |  | CA | NG | 32.7052 | -117.1897 | 6 | 1989 | 10 | 2018 | 0 | 10812 |  |  | GEN2 | Generator match on plant and gen IDs Step 1a: Exact match
4008 | MI | Grayling Generating Station | 10822 | 1 | GEN1 | 38 | Wood | 44.6062 | -84.6901 | OPR | 1992-05-09T00:00:00 | 0 | 1 | GEN1 | MI | Grayling Generating Station | 10822 | GEN1 | 38 | BOIL1 | ST | WDS | 44.6049 | -84.6906 | 5 | 1992 | 0 | 0 | 0 | 10822 | 1 | 1 | GEN1 | Generator match on plant and gen IDs Step 1a: Exact match | 6_1_EnviroAssoc (boilers and generators) match on plant, boiler, and gen IDs Step 2d: Modify IDs; remove leading letters
4009 | MA | Deer Island Treatment | 10823 | S42 | G101 | 26 | Diesel Oil | 42.3497 | -70.9601 | OPR | 1995-08-17T00:00:00 | 0 | S42 | G101 | MA | Deer Island Treatment Plant | 10823 | G101 | 26 |  | GT | DFO | 42.3533 | -70.9628 | 8 | 1995 | 0 | 0 | 0 | 10823 |  |  | G101 | Generator match on plant and gen IDs Step 1a: Exact match
4010 | MA | Deer Island Treatment | 10823 | S43 | G201 | 26 | Diesel Oil | 42.3497 | -70.9601 | OPR | 1995-08-17T00:00:00 | 0 | S43 | G201 | MA | Deer Island Treatment Plant | 10823 | G201 | 26 |  | GT | DFO | 42.3533 | -70.9628 | 8 | 1995 | 0 | 0 | 0 | 10823 |  |  | G201 | Generator match on plant and gen IDs Step 1a: Exact match
4011 | MN | Northshore Mining Silver Bay Power | 10849 | PB1 | GEN1 | 46 | Coal | 47.286 | -91.26 | OPR | 1955-10-03T00:00:00 | 0 | PB1 | GEN1 | MN | Silver Bay Power | 10849 | GEN1 | 50 | BLR1 | ST | SUB | 47.2866 | -91.2605 | 10 | 1955 | 0 | 0 | 0 | 10849 | 1 | 1 | GEN1 | Generator match on plant and gen IDs Step 1a: Exact match | 6_1_EnviroAssoc (boilers and generators) match on plant, boiler, and gen IDs Step 2d: Modify IDs; remove leading letters
4012 | MN | Northshore Mining Silver Bay Power | 10849 | PB2 | GEN2 | 82 | Coal | 47.286 | -91.26 | OPR | 1963-01-29T00:00:00 | 0 | PB2 | GEN2 | MN | Silver Bay Power | 10849 | GEN2 | 81.6 | BLR2 | ST | SUB | 47.2866 | -91.2605 | 1 | 1962 | 0 | 0 | 0 | 10849 | 2 | 2 | GEN2 | Generator match on plant and gen IDs Step 1a: Exact match | 6_1_EnviroAssoc (boilers and generators) match on plant, boiler, and gen IDs Step 2d: Modify IDs; remove leading letters
4017 | IL | Archer Daniels Midland Co. | 10865 | FBC1 | GEN2 | 31 | Coal | 39.8675 | -88.885 | OPR | 1987-02-01T00:00:00 | 0 | FBC1 | GEN2 | IL | Archer Daniels Midland Decatur | 10865 | GEN2 | 31 | CFB1 | ST | BIT | 39.8701 | -88.8908 | 4 | 1987 | 0 | 0 | 0 | 10865 | 1 | 2 | GEN2 | Generator match on plant and gen IDs Step 1a: Exact match | 6_1_EnviroAssoc (boilers and generators) match on plant, boiler, and gen IDs Step 2d: Modify IDs; remove leading letters
4015 | IL | Archer Daniels Midland Co. | 10865 | FBC1 | GEN3 | 31 | Coal | 39.8675 | -88.885 | OPR | 1987-02-01T00:00:00 | 0 | FBC1 | GEN3 | IL | Archer Daniels Midland Decatur | 10865 | GEN3 | 31 | CFB1 | ST | BIT | 39.8701 | -88.8908 | 4 | 1987 | 0 | 0 | 0 | 10865 | 1 | 3 | GEN3 | Generator match on plant and gen IDs Step 1a: Exact match | 6_1_EnviroAssoc (boilers and generators) match on plant, boiler, and gen IDs Step 2d: Modify IDs; remove leading letters
4019 | IL | Archer Daniels Midland Co. | 10865 | FBC1 | GEN4 | 31 | Coal | 39.8675 | -88.885 | OPR | 1987-02-01T00:00:00 | 0 | FBC1 | GEN4 | IL | Archer Daniels Midland Decatur | 10865 | GEN4 | 31 | CFB1 | ST | BIT | 39.8701 | -88.8908 | 5 | 1987 | 0 | 0 | 0 | 10865 | 1 | 4 | GEN4 | Generator match on plant and gen IDs Step 1a: Exact match | 6_1_EnviroAssoc (boilers and generators) match on plant, boiler, and gen IDs Step 2d: Modify IDs; remove leading letters
4018 | IL | Archer Daniels Midland Co. | 10865 | FBC1 | GEN5 | 31 | Coal | 39.8675 | -88.885 | OPR | 1987-02-01T00:00:00 | 0 | FBC1 | GEN5 | IL | Archer Daniels Midland Decatur | 10865 | GEN5 | 31 | CFB1 | ST | BIT | 39.8701 | -88.8908 | 12 | 1987 | 0 | 0 | 0 | 10865 | 1 | 5 | GEN5 | Generator match on plant and gen IDs Step 1a: Exact match | 6_1_EnviroAssoc (boilers and generators) match on plant, boiler, and gen IDs Step 2d: Modify IDs; remove leading letters
4014 | IL | Archer Daniels Midland Co. | 10865 | FBC1 | GEN6 | 31 | Coal | 39.8675 | -88.885 | OPR | 1987-02-01T00:00:00 | 0 | FBC1 | GEN6 | IL | Archer Daniels Midland Decatur | 10865 | GEN6 | 31 | CFB1 | ST | BIT | 39.8701 | -88.8908 | 9 | 1994 | 0 | 0 | 0 | 10865 | 1 | 6 | GEN6 | Generator match on plant and gen IDs Step 1a: Exact match | 6_1_EnviroAssoc (boilers and generators) match on plant, boiler, and gen IDs Step 2d: Modify IDs; remove leading letters
4016 | IL | Archer Daniels Midland Co. | 10865 | FBC1 | GEN7 | 75 | Coal | 39.8675 | -88.885 | OPR | 1987-02-01T00:00:00 | 0 | FBC1 | GEN7 | IL | Archer Daniels Midland Decatur | 10865 | GEN7 | 75 | CFB1 | ST | BIT | 39.8701 | -88.8908 | 4 | 1997 | 0 | 0 | 0 | 10865 | 1 | 7 | GEN7 | Generator match on plant and gen IDs Step 1a: Exact match | 6_1_EnviroAssoc (boilers and generators) match on plant, boiler, and gen IDs Step 2d: Modify IDs; remove leading letters
4013 | IL | Archer Daniels Midland Co. | 10865 | FBC1 | GEN8 | 105 | Coal | 39.8675 | -88.885 | OPR | 1987-02-01T00:00:00 | 0 | FBC1 | GEN8 | IL | Archer Daniels Midland Decatur | 10865 | GEN8 | 105 | CFB1 | ST | BIT | 39.8701 | -88.8908 | 4 | 2005 | 0 | 0 | 0 | 10865 | 1 | 8 | GEN8 | Generator match on plant and gen IDs Step 1a: Exact match | 6_1_EnviroAssoc (boilers and generators) match on plant, boiler, and gen IDs Step 2d: Modify IDs; remove leading letters
4022 | IL | Archer Daniels Midland Co. | 10865 | FBC2 | GEN2 | 31 | Coal | 39.8675 | -88.885 | OPR | 1987-03-01T00:00:00 | 0 | FBC2 | GEN2 | IL | Archer Daniels Midland Decatur | 10865 | GEN2 | 31 | CFB2 | ST | BIT | 39.8701 | -88.8908 | 4 | 1987 | 0 | 0 | 0 | 10865 | 2 | 2 | GEN2 | Generator match on plant and gen IDs Step 1a: Exact match | 6_1_EnviroAssoc (boilers and generators) match on plant, boiler, and gen IDs Step 2d: Modify IDs; remove leading letters
4024 | IL | Archer Daniels Midland Co. | 10865 | FBC2 | GEN3 | 31 | Coal | 39.8675 | -88.885 | OPR | 1987-03-01T00:00:00 | 0 | FBC2 | GEN3 | IL | Archer Daniels Midland Decatur | 10865 | GEN3 | 31 | CFB2 | ST | BIT | 39.8701 | -88.8908 | 4 | 1987 | 0 | 0 | 0 | 10865 | 2 | 3 | GEN3 | Generator match on plant and gen IDs Step 1a: Exact match | 6_1_EnviroAssoc (boilers and generators) match on plant, boiler, and gen IDs Step 2d: Modify IDs; remove leading letters
4023 | IL | Archer Daniels Midland Co. | 10865 | FBC2 | GEN4 | 31 | Coal | 39.8675 | -88.885 | OPR | 1987-03-01T00:00:00 | 0 | FBC2 | GEN4 | IL | Archer Daniels Midland Decatur | 10865 | GEN4 | 31 | CFB2 | ST | BIT | 39.8701 | -88.8908 | 5 | 1987 | 0 | 0 | 0 | 10865 | 2 | 4 | GEN4 | Generator match on plant and gen IDs Step 1a: Exact match | 6_1_EnviroAssoc (boilers and generators) match on plant, boiler, and gen IDs Step 2d: Modify IDs; remove leading letters
4026 | IL | Archer Daniels Midland Co. | 10865 | FBC2 | GEN5 | 31 | Coal | 39.8675 | -88.885 | OPR | 1987-03-01T00:00:00 | 0 | FBC2 | GEN5 | IL | Archer Daniels Midland Decatur | 10865 | GEN5 | 31 | CFB2 | ST | BIT | 39.8701 | -88.8908 | 12 | 1987 | 0 | 0 | 0 | 10865 | 2 | 5 | GEN5 | Generator match on plant and gen IDs Step 1a: Exact match | 6_1_EnviroAssoc (boilers and generators) match on plant, boiler, and gen IDs Step 2d: Modify IDs; remove leading letters
4020 | IL | Archer Daniels Midland Co. | 10865 | FBC2 | GEN6 | 31 | Coal | 39.8675 | -88.885 | OPR | 1987-03-01T00:00:00 | 0 | FBC2 | GEN6 | IL | Archer Daniels Midland Decatur | 10865 | GEN6 | 31 | CFB2 | ST | BIT | 39.8701 | -88.8908 | 9 | 1994 | 0 | 0 | 0 | 10865 | 2 | 6 | GEN6 | Generator match on plant and gen IDs Step 1a: Exact match | 6_1_EnviroAssoc (boilers and generators) match on plant, boiler, and gen IDs Step 2d: Modify IDs; remove leading letters
4021 | IL | Archer Daniels Midland Co. | 10865 | FBC2 | GEN7 | 75 | Coal | 39.8675 | -88.885 | OPR | 1987-03-01T00:00:00 | 0 | FBC2 | GEN7 | IL | Archer Daniels Midland Decatur | 10865 | GEN7 | 75 | CFB2 | ST | BIT | 39.8701 | -88.8908 | 4 | 1997 | 0 | 0 | 0 | 10865 | 2 | 7 | GEN7 | Generator match on plant and gen IDs Step 1a: Exact match | 6_1_EnviroAssoc (boilers and generators) match on plant, boiler, and gen IDs Step 2d: Modify IDs; remove leading letters
4025 | IL | Archer Daniels Midland Co. | 10865 | FBC2 | GEN8 | 105 | Coal | 39.8675 | -88.885 | OPR | 1987-03-01T00:00:00 | 0 | FBC2 | GEN8 | IL | Archer Daniels Midland Decatur | 10865 | GEN8 | 105 | CFB2 | ST | BIT | 39.8701 | -88.8908 | 4 | 2005 | 0 | 0 | 0 | 10865 | 2 | 8 | GEN8 | Generator match on plant and gen IDs Step 1a: Exact match | 6_1_EnviroAssoc (boilers and generators) match on plant, boiler, and gen IDs Step 2d: Modify IDs; remove leading letters
4032 | IL | Archer Daniels Midland Co. | 10865 | FBC3 | GEN2 | 31 | Coal | 39.8675 | -88.885 | OPR | 1987-07-01T00:00:00 | 0 | FBC3 | GEN2 | IL | Archer Daniels Midland Decatur | 10865 | GEN2 | 31 | CFB3 | ST | BIT | 39.8701 | -88.8908 | 4 | 1987 | 0 | 0 | 0 | 10865 | 3 | 2 | GEN2 | Generator match on plant and gen IDs Step 1a: Exact match | 6_1_EnviroAssoc (boilers and generators) match on plant, boiler, and gen IDs Step 2d: Modify IDs; remove leading letters
4033 | IL | Archer Daniels Midland Co. | 10865 | FBC3 | GEN3 | 31 | Coal | 39.8675 | -88.885 | OPR | 1987-07-01T00:00:00 | 0 | FBC3 | GEN3 | IL | Archer Daniels Midland Decatur | 10865 | GEN3 | 31 | CFB3 | ST | BIT | 39.8701 | -88.8908 | 4 | 1987 | 0 | 0 | 0 | 10865 | 3 | 3 | GEN3 | Generator match on plant and gen IDs Step 1a: Exact match | 6_1_EnviroAssoc (boilers and generators) match on plant, boiler, and gen IDs Step 2d: Modify IDs; remove leading letters
4027 | IL | Archer Daniels Midland Co. | 10865 | FBC3 | GEN4 | 31 | Coal | 39.8675 | -88.885 | OPR | 1987-07-01T00:00:00 | 0 | FBC3 | GEN4 | IL | Archer Daniels Midland Decatur | 10865 | GEN4 | 31 | CFB3 | ST | BIT | 39.8701 | -88.8908 | 5 | 1987 | 0 | 0 | 0 | 10865 | 3 | 4 | GEN4 | Generator match on plant and gen IDs Step 1a: Exact match | 6_1_EnviroAssoc (boilers and generators) match on plant, boiler, and gen IDs Step 2d: Modify IDs; remove leading letters
4029 | IL | Archer Daniels Midland Co. | 10865 | FBC3 | GEN5 | 31 | Coal | 39.8675 | -88.885 | OPR | 1987-07-01T00:00:00 | 0 | FBC3 | GEN5 | IL | Archer Daniels Midland Decatur | 10865 | GEN5 | 31 | CFB3 | ST | BIT | 39.8701 | -88.8908 | 12 | 1987 | 0 | 0 | 0 | 10865 | 3 | 5 | GEN5 | Generator match on plant and gen IDs Step 1a: Exact match | 6_1_EnviroAssoc (boilers and generators) match on plant, boiler, and gen IDs Step 2d: Modify IDs; remove leading letters
4031 | IL | Archer Daniels Midland Co. | 10865 | FBC3 | GEN6 | 31 | Coal | 39.8675 | -88.885 | OPR | 1987-07-01T00:00:00 | 0 | FBC3 | GEN6 | IL | Archer Daniels Midland Decatur | 10865 | GEN6 | 31 | CFB3 | ST | BIT | 39.8701 | -88.8908 | 9 | 1994 | 0 | 0 | 0 | 10865 | 3 | 6 | GEN6 | Generator match on plant and gen IDs Step 1a: Exact match | 6_1_EnviroAssoc (boilers and generators) match on plant, boiler, and gen IDs Step 2d: Modify IDs; remove leading letters
4028 | IL | Archer Daniels Midland Co. | 10865 | FBC3 | GEN7 | 75 | Coal | 39.8675 | -88.885 | OPR | 1987-07-01T00:00:00 | 0 | FBC3 | GEN7 | IL | Archer Daniels Midland Decatur | 10865 | GEN7 | 75 | CFB3 | ST | BIT | 39.8701 | -88.8908 | 4 | 1997 | 0 | 0 | 0 | 10865 | 3 | 7 | GEN7 | Generator match on plant and gen IDs Step 1a: Exact match | 6_1_EnviroAssoc (boilers and generators) match on plant, boiler, and gen IDs Step 2d: Modify IDs; remove leading letters
4030 | IL | Archer Daniels Midland Co. | 10865 | FBC3 | GEN8 | 105 | Coal | 39.8675 | -88.885 | OPR | 1987-07-01T00:00:00 | 0 | FBC3 | GEN8 | IL | Archer Daniels Midland Decatur | 10865 | GEN8 | 105 | CFB3 | ST | BIT | 39.8701 | -88.8908 | 4 | 2005 | 0 | 0 | 0 | 10865 | 3 | 8 | GEN8 | Generator match on plant and gen IDs Step 1a: Exact match | 6_1_EnviroAssoc (boilers and generators) match on plant, boiler, and gen IDs Step 2d: Modify IDs; remove leading letters
4034 | IL | Archer Daniels Midland Co. | 10865 | FBC4 | GEN2 | 31 | Coal | 39.8675 | -88.885 | OPR | 1987-07-01T00:00:00 | 0 | FBC4 | GEN2 | IL | Archer Daniels Midland Decatur | 10865 | GEN2 | 31 | CFB4 | ST | BIT | 39.8701 | -88.8908 | 4 | 1987 | 0 | 0 | 0 | 10865 | 4 | 2 | GEN2 | Generator match on plant and gen IDs Step 1a: Exact match | 6_1_EnviroAssoc (boilers and generators) match on plant, boiler, and gen IDs Step 2d: Modify IDs; remove leading letters
4035 | IL | Archer Daniels Midland Co. | 10865 | FBC4 | GEN3 | 31 | Coal | 39.8675 | -88.885 | OPR | 1987-07-01T00:00:00 | 0 | FBC4 | GEN3 | IL | Archer Daniels Midland Decatur | 10865 | GEN3 | 31 | CFB4 | ST | BIT | 39.8701 | -88.8908 | 4 | 1987 | 0 | 0 | 0 | 10865 | 4 | 3 | GEN3 | Generator match on plant and gen IDs Step 1a: Exact match | 6_1_EnviroAssoc (boilers and generators) match on plant, boiler, and gen IDs Step 2d: Modify IDs; remove leading letters
4036 | IL | Archer Daniels Midland Co. | 10865 | FBC4 | GEN4 | 31 | Coal | 39.8675 | -88.885 | OPR | 1987-07-01T00:00:00 | 0 | FBC4 | GEN4 | IL | Archer Daniels Midland Decatur | 10865 | GEN4 | 31 | CFB4 | ST | BIT | 39.8701 | -88.8908 | 5 | 1987 | 0 | 0 | 0 | 10865 | 4 | 4 | GEN4 | Generator match on plant and gen IDs Step 1a: Exact match | 6_1_EnviroAssoc (boilers and generators) match on plant, boiler, and gen IDs Step 2d: Modify IDs; remove leading letters
4039 | IL | Archer Daniels Midland Co. | 10865 | FBC4 | GEN5 | 31 | Coal | 39.8675 | -88.885 | OPR | 1987-07-01T00:00:00 | 0 | FBC4 | GEN5 | IL | Archer Daniels Midland Decatur | 10865 | GEN5 | 31 | CFB4 | ST | BIT | 39.8701 | -88.8908 | 12 | 1987 | 0 | 0 | 0 | 10865 | 4 | 5 | GEN5 | Generator match on plant and gen IDs Step 1a: Exact match | 6_1_EnviroAssoc (boilers and generators) match on plant, boiler, and gen IDs Step 2d: Modify IDs; remove leading letters
4037 | IL | Archer Daniels Midland Co. | 10865 | FBC4 | GEN6 | 31 | Coal | 39.8675 | -88.885 | OPR | 1987-07-01T00:00:00 | 0 | FBC4 | GEN6 | IL | Archer Daniels Midland Decatur | 10865 | GEN6 | 31 | CFB4 | ST | BIT | 39.8701 | -88.8908 | 9 | 1994 | 0 | 0 | 0 | 10865 | 4 | 6 | GEN6 | Generator match on plant and gen IDs Step 1a: Exact match | 6_1_EnviroAssoc (boilers and generators) match on plant, boiler, and gen IDs Step 2d: Modify IDs; remove leading letters
4040 | IL | Archer Daniels Midland Co. | 10865 | FBC4 | GEN7 | 75 | Coal | 39.8675 | -88.885 | OPR | 1987-07-01T00:00:00 | 0 | FBC4 | GEN7 | IL | Archer Daniels Midland Decatur | 10865 | GEN7 | 75 | CFB4 | ST | BIT | 39.8701 | -88.8908 | 4 | 1997 | 0 | 0 | 0 | 10865 | 4 | 7 | GEN7 | Generator match on plant and gen IDs Step 1a: Exact match | 6_1_EnviroAssoc (boilers and generators) match on plant, boiler, and gen IDs Step 2d: Modify IDs; remove leading letters
4038 | IL | Archer Daniels Midland Co. | 10865 | FBC4 | GEN8 | 105 | Coal | 39.8675 | -88.885 | OPR | 1987-07-01T00:00:00 | 0 | FBC4 | GEN8 | IL | Archer Daniels Midland Decatur | 10865 | GEN8 | 105 | CFB4 | ST | BIT | 39.8701 | -88.8908 | 4 | 2005 | 0 | 0 | 0 | 10865 | 4 | 8 | GEN8 | Generator match on plant and gen IDs Step 1a: Exact match | 6_1_EnviroAssoc (boilers and generators) match on plant, boiler, and gen IDs Step 2d: Modify IDs; remove leading letters
4041 | IL | Archer Daniels Midland Co. | 10865 | FBC5 | GEN2 | 31 | Coal | 39.8675 | -88.885 | OPR | 1987-12-01T00:00:00 | 0 | FBC5 | GEN2 | IL | Archer Daniels Midland Decatur | 10865 | GEN2 | 31 | CFB5 | ST | BIT | 39.8701 | -88.8908 | 4 | 1987 | 0 | 0 | 0 | 10865 | 5 | 2 | GEN2 | Generator match on plant and gen IDs Step 1a: Exact match | 6_1_EnviroAssoc (boilers and generators) match on plant, boiler, and gen IDs Step 2d: Modify IDs; remove leading letters
4045 | IL | Archer Daniels Midland Co. | 10865 | FBC5 | GEN3 | 31 | Coal | 39.8675 | -88.885 | OPR | 1987-12-01T00:00:00 | 0 | FBC5 | GEN3 | IL | Archer Daniels Midland Decatur | 10865 | GEN3 | 31 | CFB5 | ST | BIT | 39.8701 | -88.8908 | 4 | 1987 | 0 | 0 | 0 | 10865 | 5 | 3 | GEN3 | Generator match on plant and gen IDs Step 1a: Exact match | 6_1_EnviroAssoc (boilers and generators) match on plant, boiler, and gen IDs Step 2d: Modify IDs; remove leading letters
4046 | IL | Archer Daniels Midland Co. | 10865 | FBC5 | GEN4 | 31 | Coal | 39.8675 | -88.885 | OPR | 1987-12-01T00:00:00 | 0 | FBC5 | GEN4 | IL | Archer Daniels Midland Decatur | 10865 | GEN4 | 31 | CFB5 | ST | BIT | 39.8701 | -88.8908 | 5 | 1987 | 0 | 0 | 0 | 10865 | 5 | 4 | GEN4 | Generator match on plant and gen IDs Step 1a: Exact match | 6_1_EnviroAssoc (boilers and generators) match on plant, boiler, and gen IDs Step 2d: Modify IDs; remove leading letters
4047 | IL | Archer Daniels Midland Co. | 10865 | FBC5 | GEN5 | 31 | Coal | 39.8675 | -88.885 | OPR | 1987-12-01T00:00:00 | 0 | FBC5 | GEN5 | IL | Archer Daniels Midland Decatur | 10865 | GEN5 | 31 | CFB5 | ST | BIT | 39.8701 | -88.8908 | 12 | 1987 | 0 | 0 | 0 | 10865 | 5 | 5 | GEN5 | Generator match on plant and gen IDs Step 1a: Exact match | 6_1_EnviroAssoc (boilers and generators) match on plant, boiler, and gen IDs Step 2d: Modify IDs; remove leading letters
4042 | IL | Archer Daniels Midland Co. | 10865 | FBC5 | GEN6 | 31 | Coal | 39.8675 | -88.885 | OPR | 1987-12-01T00:00:00 | 0 | FBC5 | GEN6 | IL | Archer Daniels Midland Decatur | 10865 | GEN6 | 31 | CFB5 | ST | BIT | 39.8701 | -88.8908 | 9 | 1994 | 0 | 0 | 0 | 10865 | 5 | 6 | GEN6 | Generator match on plant and gen IDs Step 1a: Exact match | 6_1_EnviroAssoc (boilers and generators) match on plant, boiler, and gen IDs Step 2d: Modify IDs; remove leading letters
4043 | IL | Archer Daniels Midland Co. | 10865 | FBC5 | GEN7 | 75 | Coal | 39.8675 | -88.885 | OPR | 1987-12-01T00:00:00 | 0 | FBC5 | GEN7 | IL | Archer Daniels Midland Decatur | 10865 | GEN7 | 75 | CFB5 | ST | BIT | 39.8701 | -88.8908 | 4 | 1997 | 0 | 0 | 0 | 10865 | 5 | 7 | GEN7 | Generator match on plant and gen IDs Step 1a: Exact match | 6_1_EnviroAssoc (boilers and generators) match on plant, boiler, and gen IDs Step 2d: Modify IDs; remove leading letters
4044 | IL | Archer Daniels Midland Co. | 10865 | FBC5 | GEN8 | 105 | Coal | 39.8675 | -88.885 | OPR | 1987-12-01T00:00:00 | 0 | FBC5 | GEN8 | IL | Archer Daniels Midland Decatur | 10865 | GEN8 | 105 | CFB5 | ST | BIT | 39.8701 | -88.8908 | 4 | 2005 | 0 | 0 | 0 | 10865 | 5 | 8 | GEN8 | Generator match on plant and gen IDs Step 1a: Exact match | 6_1_EnviroAssoc (boilers and generators) match on plant, boiler, and gen IDs Step 2d: Modify IDs; remove leading letters
4050 | IL | Archer Daniels Midland Co. | 10865 | FBC6 | GEN2 | 31 | Coal | 39.8675 | -88.885 | OPR | 1991-12-01T00:00:00 | 0 | FBC6 | GEN2 | IL | Archer Daniels Midland Decatur | 10865 | GEN2 | 31 | CFB6 | ST | BIT | 39.8701 | -88.8908 | 4 | 1987 | 0 | 0 | 0 | 10865 | 6 | 2 | GEN2 | Generator match on plant and gen IDs Step 1a: Exact match | 6_1_EnviroAssoc (boilers and generators) match on plant, boiler, and gen IDs Step 2d: Modify IDs; remove leading letters
4048 | IL | Archer Daniels Midland Co. | 10865 | FBC6 | GEN3 | 31 | Coal | 39.8675 | -88.885 | OPR | 1991-12-01T00:00:00 | 0 | FBC6 | GEN3 | IL | Archer Daniels Midland Decatur | 10865 | GEN3 | 31 | CFB6 | ST | BIT | 39.8701 | -88.8908 | 4 | 1987 | 0 | 0 | 0 | 10865 | 6 | 3 | GEN3 | Generator match on plant and gen IDs Step 1a: Exact match | 6_1_EnviroAssoc (boilers and generators) match on plant, boiler, and gen IDs Step 2d: Modify IDs; remove leading letters
4049 | IL | Archer Daniels Midland Co. | 10865 | FBC6 | GEN4 | 31 | Coal | 39.8675 | -88.885 | OPR | 1991-12-01T00:00:00 | 0 | FBC6 | GEN4 | IL | Archer Daniels Midland Decatur | 10865 | GEN4 | 31 | CFB6 | ST | BIT | 39.8701 | -88.8908 | 5 | 1987 | 0 | 0 | 0 | 10865 | 6 | 4 | GEN4 | Generator match on plant and gen IDs Step 1a: Exact match | 6_1_EnviroAssoc (boilers and generators) match on plant, boiler, and gen IDs Step 2d: Modify IDs; remove leading letters
4051 | IL | Archer Daniels Midland Co. | 10865 | FBC6 | GEN5 | 31 | Coal | 39.8675 | -88.885 | OPR | 1991-12-01T00:00:00 | 0 | FBC6 | GEN5 | IL | Archer Daniels Midland Decatur | 10865 | GEN5 | 31 | CFB6 | ST | BIT | 39.8701 | -88.8908 | 12 | 1987 | 0 | 0 | 0 | 10865 | 6 | 5 | GEN5 | Generator match on plant and gen IDs Step 1a: Exact match | 6_1_EnviroAssoc (boilers and generators) match on plant, boiler, and gen IDs Step 2d: Modify IDs; remove leading letters
4053 | IL | Archer Daniels Midland Co. | 10865 | FBC6 | GEN6 | 31 | Coal | 39.8675 | -88.885 | OPR | 1991-12-01T00:00:00 | 0 | FBC6 | GEN6 | IL | Archer Daniels Midland Decatur | 10865 | GEN6 | 31 | CFB6 | ST | BIT | 39.8701 | -88.8908 | 9 | 1994 | 0 | 0 | 0 | 10865 | 6 | 6 | GEN6 | Generator match on plant and gen IDs Step 1a: Exact match | 6_1_EnviroAssoc (boilers and generators) match on plant, boiler, and gen IDs Step 2d: Modify IDs; remove leading letters
4052 | IL | Archer Daniels Midland Co. | 10865 | FBC6 | GEN7 | 75 | Coal | 39.8675 | -88.885 | OPR | 1991-12-01T00:00:00 | 0 | FBC6 | GEN7 | IL | Archer Daniels Midland Decatur | 10865 | GEN7 | 75 | CFB6 | ST | BIT | 39.8701 | -88.8908 | 4 | 1997 | 0 | 0 | 0 | 10865 | 6 | 7 | GEN7 | Generator match on plant and gen IDs Step 1a: Exact match | 6_1_EnviroAssoc (boilers and generators) match on plant, boiler, and gen IDs Step 2d: Modify IDs; remove leading letters
4054 | IL | Archer Daniels Midland Co. | 10865 | FBC6 | GEN8 | 105 | Coal | 39.8675 | -88.885 | OPR | 1991-12-01T00:00:00 | 0 | FBC6 | GEN8 | IL | Archer Daniels Midland Decatur | 10865 | GEN8 | 105 | CFB6 | ST | BIT | 39.8701 | -88.8908 | 4 | 2005 | 0 | 0 | 0 | 10865 | 6 | 8 | GEN8 | Generator match on plant and gen IDs Step 1a: Exact match | 6_1_EnviroAssoc (boilers and generators) match on plant, boiler, and gen IDs Step 2d: Modify IDs; remove leading letters
4059 | IL | Archer Daniels Midland Co. | 10865 | FBC7 | GEN2 | 31 | Coal | 39.8675 | -88.885 | OPR | 1996-03-01T00:00:00 | 0 | FBC7 | GEN2 | IL | Archer Daniels Midland Decatur | 10865 | GEN2 | 31 | CFB7 | ST | BIT | 39.8701 | -88.8908 | 4 | 1987 | 0 | 0 | 0 | 10865 | 7 | 2 | GEN2 | Generator match on plant and gen IDs Step 1a: Exact match | 6_1_EnviroAssoc (boilers and generators) match on plant, boiler, and gen IDs Step 2d: Modify IDs; remove leading letters
4055 | IL | Archer Daniels Midland Co. | 10865 | FBC7 | GEN3 | 31 | Coal | 39.8675 | -88.885 | OPR | 1996-03-01T00:00:00 | 0 | FBC7 | GEN3 | IL | Archer Daniels Midland Decatur | 10865 | GEN3 | 31 | CFB7 | ST | BIT | 39.8701 | -88.8908 | 4 | 1987 | 0 | 0 | 0 | 10865 | 7 | 3 | GEN3 | Generator match on plant and gen IDs Step 1a: Exact match | 6_1_EnviroAssoc (boilers and generators) match on plant, boiler, and gen IDs Step 2d: Modify IDs; remove leading letters
4056 | IL | Archer Daniels Midland Co. | 10865 | FBC7 | GEN4 | 31 | Coal | 39.8675 | -88.885 | OPR | 1996-03-01T00:00:00 | 0 | FBC7 | GEN4 | IL | Archer Daniels Midland Decatur | 10865 | GEN4 | 31 | CFB7 | ST | BIT | 39.8701 | -88.8908 | 5 | 1987 | 0 | 0 | 0 | 10865 | 7 | 4 | GEN4 | Generator match on plant and gen IDs Step 1a: Exact match | 6_1_EnviroAssoc (boilers and generators) match on plant, boiler, and gen IDs Step 2d: Modify IDs; remove leading letters
4061 | IL | Archer Daniels Midland Co. | 10865 | FBC7 | GEN5 | 31 | Coal | 39.8675 | -88.885 | OPR | 1996-03-01T00:00:00 | 0 | FBC7 | GEN5 | IL | Archer Daniels Midland Decatur | 10865 | GEN5 | 31 | CFB7 | ST | BIT | 39.8701 | -88.8908 | 12 | 1987 | 0 | 0 | 0 | 10865 | 7 | 5 | GEN5 | Generator match on plant and gen IDs Step 1a: Exact match | 6_1_EnviroAssoc (boilers and generators) match on plant, boiler, and gen IDs Step 2d: Modify IDs; remove leading letters
4057 | IL | Archer Daniels Midland Co. | 10865 | FBC7 | GEN6 | 31 | Coal | 39.8675 | -88.885 | OPR | 1996-03-01T00:00:00 | 0 | FBC7 | GEN6 | IL | Archer Daniels Midland Decatur | 10865 | GEN6 | 31 | CFB7 | ST | BIT | 39.8701 | -88.8908 | 9 | 1994 | 0 | 0 | 0 | 10865 | 7 | 6 | GEN6 | Generator match on plant and gen IDs Step 1a: Exact match | 6_1_EnviroAssoc (boilers and generators) match on plant, boiler, and gen IDs Step 2d: Modify IDs; remove leading letters
4058 | IL | Archer Daniels Midland Co. | 10865 | FBC7 | GEN7 | 75 | Coal | 39.8675 | -88.885 | OPR | 1996-03-01T00:00:00 | 0 | FBC7 | GEN7 | IL | Archer Daniels Midland Decatur | 10865 | GEN7 | 75 | CFB7 | ST | BIT | 39.8701 | -88.8908 | 4 | 1997 | 0 | 0 | 0 | 10865 | 7 | 7 | GEN7 | Generator match on plant and gen IDs Step 1a: Exact match | 6_1_EnviroAssoc (boilers and generators) match on plant, boiler, and gen IDs Step 2d: Modify IDs; remove leading letters
4060 | IL | Archer Daniels Midland Co. | 10865 | FBC7 | GEN8 | 105 | Coal | 39.8675 | -88.885 | OPR | 1996-03-01T00:00:00 | 0 | FBC7 | GEN8 | IL | Archer Daniels Midland Decatur | 10865 | GEN8 | 105 | CFB7 | ST | BIT | 39.8701 | -88.8908 | 4 | 2005 | 0 | 0 | 0 | 10865 | 7 | 8 | GEN8 | Generator match on plant and gen IDs Step 1a: Exact match | 6_1_EnviroAssoc (boilers and generators) match on plant, boiler, and gen IDs Step 2d: Modify IDs; remove leading letters
4067 | IL | Archer Daniels Midland Co. | 10865 | FBC8 | GEN2 | 31 | Coal | 39.8675 | -88.885 | OPR | 1997-05-01T00:00:00 | 0 | FBC8 | GEN2 | IL | Archer Daniels Midland Decatur | 10865 | GEN2 | 31 | CFB8 | ST | BIT | 39.8701 | -88.8908 | 4 | 1987 | 0 | 0 | 0 | 10865 | 8 | 2 | GEN2 | Generator match on plant and gen IDs Step 1a: Exact match | 6_1_EnviroAssoc (boilers and generators) match on plant, boiler, and gen IDs Step 2d: Modify IDs; remove leading letters
4066 | IL | Archer Daniels Midland Co. | 10865 | FBC8 | GEN3 | 31 | Coal | 39.8675 | -88.885 | OPR | 1997-05-01T00:00:00 | 0 | FBC8 | GEN3 | IL | Archer Daniels Midland Decatur | 10865 | GEN3 | 31 | CFB8 | ST | BIT | 39.8701 | -88.8908 | 4 | 1987 | 0 | 0 | 0 | 10865 | 8 | 3 | GEN3 | Generator match on plant and gen IDs Step 1a: Exact match | 6_1_EnviroAssoc (boilers and generators) match on plant, boiler, and gen IDs Step 2d: Modify IDs; remove leading letters
4064 | IL | Archer Daniels Midland Co. | 10865 | FBC8 | GEN4 | 31 | Coal | 39.8675 | -88.885 | OPR | 1997-05-01T00:00:00 | 0 | FBC8 | GEN4 | IL | Archer Daniels Midland Decatur | 10865 | GEN4 | 31 | CFB8 | ST | BIT | 39.8701 | -88.8908 | 5 | 1987 | 0 | 0 | 0 | 10865 | 8 | 4 | GEN4 | Generator match on plant and gen IDs Step 1a: Exact match | 6_1_EnviroAssoc (boilers and generators) match on plant, boiler, and gen IDs Step 2d: Modify IDs; remove leading letters
4062 | IL | Archer Daniels Midland Co. | 10865 | FBC8 | GEN5 | 31 | Coal | 39.8675 | -88.885 | OPR | 1997-05-01T00:00:00 | 0 | FBC8 | GEN5 | IL | Archer Daniels Midland Decatur | 10865 | GEN5 | 31 | CFB8 | ST | BIT | 39.8701 | -88.8908 | 12 | 1987 | 0 | 0 | 0 | 10865 | 8 | 5 | GEN5 | Generator match on plant and gen IDs Step 1a: Exact match | 6_1_EnviroAssoc (boilers and generators) match on plant, boiler, and gen IDs Step 2d: Modify IDs; remove leading letters
4065 | IL | Archer Daniels Midland Co. | 10865 | FBC8 | GEN6 | 31 | Coal | 39.8675 | -88.885 | OPR | 1997-05-01T00:00:00 | 0 | FBC8 | GEN6 | IL | Archer Daniels Midland Decatur | 10865 | GEN6 | 31 | CFB8 | ST | BIT | 39.8701 | -88.8908 | 9 | 1994 | 0 | 0 | 0 | 10865 | 8 | 6 | GEN6 | Generator match on plant and gen IDs Step 1a: Exact match | 6_1_EnviroAssoc (boilers and generators) match on plant, boiler, and gen IDs Step 2d: Modify IDs; remove leading letters
4068 | IL | Archer Daniels Midland Co. | 10865 | FBC8 | GEN7 | 75 | Coal | 39.8675 | -88.885 | OPR | 1997-05-01T00:00:00 | 0 | FBC8 | GEN7 | IL | Archer Daniels Midland Decatur | 10865 | GEN7 | 75 | CFB8 | ST | BIT | 39.8701 | -88.8908 | 4 | 1997 | 0 | 0 | 0 | 10865 | 8 | 7 | GEN7 | Generator match on plant and gen IDs Step 1a: Exact match | 6_1_EnviroAssoc (boilers and generators) match on plant, boiler, and gen IDs Step 2d: Modify IDs; remove leading letters
4063 | IL | Archer Daniels Midland Co. | 10865 | FBC8 | GEN8 | 105 | Coal | 39.8675 | -88.885 | OPR | 1997-05-01T00:00:00 | 0 | FBC8 | GEN8 | IL | Archer Daniels Midland Decatur | 10865 | GEN8 | 105 | CFB8 | ST | BIT | 39.8701 | -88.8908 | 4 | 2005 | 0 | 0 | 0 | 10865 | 8 | 8 | GEN8 | Generator match on plant and gen IDs Step 1a: Exact match | 6_1_EnviroAssoc (boilers and generators) match on plant, boiler, and gen IDs Step 2d: Modify IDs; remove leading letters
4075 | IL | Archer Daniels Midland Co. | 10865 | FBC9 | GEN2 | 31 | Coal | 39.8675 | -88.885 | OPR | 2001-10-01T00:00:00 | 0 | FBC9 | GEN2 | IL | Archer Daniels Midland Decatur | 10865 | GEN2 | 31 | CFB9 | ST | BIT | 39.8701 | -88.8908 | 4 | 1987 | 0 | 0 | 0 | 10865 | 9 | 2 | GEN2 | Generator match on plant and gen IDs Step 1a: Exact match | 6_1_EnviroAssoc (boilers and generators) match on plant, boiler, and gen IDs Step 2d: Modify IDs; remove leading letters
4069 | IL | Archer Daniels Midland Co. | 10865 | FBC9 | GEN3 | 31 | Coal | 39.8675 | -88.885 | OPR | 2001-10-01T00:00:00 | 0 | FBC9 | GEN3 | IL | Archer Daniels Midland Decatur | 10865 | GEN3 | 31 | CFB9 | ST | BIT | 39.8701 | -88.8908 | 4 | 1987 | 0 | 0 | 0 | 10865 | 9 | 3 | GEN3 | Generator match on plant and gen IDs Step 1a: Exact match | 6_1_EnviroAssoc (boilers and generators) match on plant, boiler, and gen IDs Step 2d: Modify IDs; remove leading letters
4073 | IL | Archer Daniels Midland Co. | 10865 | FBC9 | GEN4 | 31 | Coal | 39.8675 | -88.885 | OPR | 2001-10-01T00:00:00 | 0 | FBC9 | GEN4 | IL | Archer Daniels Midland Decatur | 10865 | GEN4 | 31 | CFB9 | ST | BIT | 39.8701 | -88.8908 | 5 | 1987 | 0 | 0 | 0 | 10865 | 9 | 4 | GEN4 | Generator match on plant and gen IDs Step 1a: Exact match | 6_1_EnviroAssoc (boilers and generators) match on plant, boiler, and gen IDs Step 2d: Modify IDs; remove leading letters
4070 | IL | Archer Daniels Midland Co. | 10865 | FBC9 | GEN5 | 31 | Coal | 39.8675 | -88.885 | OPR | 2001-10-01T00:00:00 | 0 | FBC9 | GEN5 | IL | Archer Daniels Midland Decatur | 10865 | GEN5 | 31 | CFB9 | ST | BIT | 39.8701 | -88.8908 | 12 | 1987 | 0 | 0 | 0 | 10865 | 9 | 5 | GEN5 | Generator match on plant and gen IDs Step 1a: Exact match | 6_1_EnviroAssoc (boilers and generators) match on plant, boiler, and gen IDs Step 2d: Modify IDs; remove leading letters
4072 | IL | Archer Daniels Midland Co. | 10865 | FBC9 | GEN6 | 31 | Coal | 39.8675 | -88.885 | OPR | 2001-10-01T00:00:00 | 0 | FBC9 | GEN6 | IL | Archer Daniels Midland Decatur | 10865 | GEN6 | 31 | CFB9 | ST | BIT | 39.8701 | -88.8908 | 9 | 1994 | 0 | 0 | 0 | 10865 | 9 | 6 | GEN6 | Generator match on plant and gen IDs Step 1a: Exact match | 6_1_EnviroAssoc (boilers and generators) match on plant, boiler, and gen IDs Step 2d: Modify IDs; remove leading letters
4071 | IL | Archer Daniels Midland Co. | 10865 | FBC9 | GEN7 | 75 | Coal | 39.8675 | -88.885 | OPR | 2001-10-01T00:00:00 | 0 | FBC9 | GEN7 | IL | Archer Daniels Midland Decatur | 10865 | GEN7 | 75 | CFB9 | ST | BIT | 39.8701 | -88.8908 | 4 | 1997 | 0 | 0 | 0 | 10865 | 9 | 7 | GEN7 | Generator match on plant and gen IDs Step 1a: Exact match | 6_1_EnviroAssoc (boilers and generators) match on plant, boiler, and gen IDs Step 2d: Modify IDs; remove leading letters
4074 | IL | Archer Daniels Midland Co. | 10865 | FBC9 | GEN8 | 105 | Coal | 39.8675 | -88.885 | OPR | 2001-10-01T00:00:00 | 0 | FBC9 | GEN8 | IL | Archer Daniels Midland Decatur | 10865 | GEN8 | 105 | CFB9 | ST | BIT | 39.8701 | -88.8908 | 4 | 2005 | 0 | 0 | 0 | 10865 | 9 | 8 | GEN8 | Generator match on plant and gen IDs Step 1a: Exact match | 6_1_EnviroAssoc (boilers and generators) match on plant, boiler, and gen IDs Step 2d: Modify IDs; remove leading letters
| IL | Archer Daniels Midland Co. | 10865 | GB1 |  |  | Pipeline Natural Gas | 39.8675 | -88.885 | OPR | 1995-01-01T00:00:00 | 0 | GB1 | [20 empty] | CAMD Unmatched | CAMD Unmatched
| IL | Archer Daniels Midland Co. | 10865 | GB2 |  |  | Pipeline Natural Gas | 39.8675 | -88.885 | OPR | 1994-12-01T00:00:00 | 0 | GB2 | [20 empty] | CAMD Unmatched | CAMD Unmatched
| IL | BioUrja Renewables - Peoria, IL | 10866 | 13 |  |  | Pipeline Natural Gas | 40.6776 | -89.6069 | OPR | 2005-09-14T00:00:00 | 0 | 13 | [20 empty] | CAMD Unmatched | CAMD Unmatched
| IL | BioUrja Renewables - Peoria, IL | 10866 | 14 |  |  | Pipeline Natural Gas | 40.6776 | -89.6069 | OPR | 2011-02-22T00:00:00 | 0 | 14 | [20 empty] | CAMD Unmatched | CAMD Unmatched
| IL | Tate & Lyle | 10867 | 123-08 |  |  | Coal | 39.8466 | -88.9261 | RET | 2021-10-01T00:00:00 | 2021 | 123-08 | [20 empty] | CAMD Unmatched | CAMD Unmatched
| IL | Tate & Lyle | 10867 | 123-09 |  |  | Coal | 39.8466 | -88.9261 | RET | 2021-10-01T00:00:00 | 2021 | 123-09 | [20 empty] | CAMD Unmatched | CAMD Unmatched
4076 | PA | Hazleton Generation | 10870 | TURB2 | GEN2 | 33 | Pipeline Natural Gas | 40.9282 | -76.0416 | OPR | 2002-03-01T00:00:00 | 0 | TURB2 | GEN2 | PA | Hazelton | 10870 | GEN2 | 33 |  | GT | NG | 40.9282 | -76.0409 | 6 | 2002 | 0 | 0 | 0 | 10870 |  |  | GEN2 | Generator match on plant and gen IDs Step 1a: Exact match
4077 | PA | Hazleton Generation | 10870 | TURB3 | GEN3 | 33 | Pipeline Natural Gas | 40.9282 | -76.0416 | OPR | 2002-03-01T00:00:00 | 0 | TURB3 | GEN3 | PA | Hazelton | 10870 | GEN3 | 33 |  | GT | NG | 40.9282 | -76.0409 | 6 | 2002 | 0 | 0 | 0 | 10870 |  |  | GEN3 | Generator match on plant and gen IDs Step 1a: Exact match
4078 | PA | Hazleton Generation | 10870 | TURB4 | GEN4 | 33 | Pipeline Natural Gas | 40.9282 | -76.0416 | OPR | 2002-03-01T00:00:00 | 0 | TURB4 | GEN4 | PA | Hazelton | 10870 | GEN4 | 33 |  | GT | NG | 40.9282 | -76.0409 | 6 | 2002 | 0 | 0 | 0 | 10870 |  |  | GEN4 | Generator match on plant and gen IDs Step 1a: Exact match
4079 | PA | Hazleton Generation | 10870 | TURBIN | GEN1 | 72.5 | Pipeline Natural Gas | 40.9282 | -76.0416 | OPR | 1989-12-01T00:00:00 | 0 | TURBIN | GEN1 | PA | Hazelton | 10870 | GEN1 | 72.5 |  | GT | NG | 40.9282 | -76.0409 | 1 | 1989 | 0 | 0 | 0 | 10870 |  |  | GEN1 | Generator match on plant and gen IDs Step 1a: Exact match
| MS | BTEC New Albany LLC | 13213 | AA-001 |  |  | Pipeline Natural Gas | 34.5411 | -88.9422 | LTCS | 2009-01-01T00:00:00 | 2009 | AA-001 | [20 empty] | CAMD Unmatched | CAMD Unmatched
| MS | BTEC New Albany LLC | 13213 | AA-002 |  |  | Pipeline Natural Gas | 34.5411 | -88.9422 | LTCS | 2009-01-01T00:00:00 | 2009 | AA-002 | [20 empty] | CAMD Unmatched | CAMD Unmatched
| MS | BTEC New Albany LLC | 13213 | AA-003 |  |  | Pipeline Natural Gas | 34.5411 | -88.9422 | LTCS | 2009-01-01T00:00:00 | 2009 | AA-003 | [20 empty] | CAMD Unmatched | CAMD Unmatched
| MS | BTEC New Albany LLC | 13213 | AA-004 |  |  | Pipeline Natural Gas | 34.5411 | -88.9422 | LTCS | 2009-01-01T00:00:00 | 2009 | AA-004 | [20 empty] | CAMD Unmatched | CAMD Unmatched
| MS | BTEC New Albany LLC | 13213 | AA-005 |  |  | Pipeline Natural Gas | 34.5411 | -88.9422 | LTCS | 2009-01-01T00:00:00 | 2009 | AA-005 | [20 empty] | CAMD Unmatched | CAMD Unmatched
| MS | BTEC New Albany LLC | 13213 | AA-006 |  |  | Pipeline Natural Gas | 34.5411 | -88.9422 | LTCS | 2009-01-01T00:00:00 | 2009 | AA-006 | [20 empty] | CAMD Unmatched | CAMD Unmatched
4081 | MA | Pittsfield Generating | 50002 | 1 | GEN1 | 40 | Pipeline Natural Gas | 42.4564 | -73.2181 | OPR | 1990-07-15T00:00:00 | 0 | 1 | GEN1 | MA | Pittsfield Generating LP | 50002 | GEN1 | 40.7 |  | CT | NG | 42.4564 | -73.2181 | 7 | 1990 | 0 | 0 | 0 | 50002 |  |  | GEN1 | Generator match on plant and gen IDs Step 1a: Exact match
4080 | MA | Pittsfield Generating | 50002 | 1 | GEN4 | 53.4 | Pipeline Natural Gas | 42.4564 | -73.2181 | OPR | 1990-07-15T00:00:00 | 0 | 1 | GEN4 | MA | Pittsfield Generating LP | 50002 | GEN4 | 53.4 |  | CA | NG | 42.4564 | -73.2181 | 7 | 1990 | 0 | 0 | 0 | 50002 |  |  | GEN4 | Generator match on plant and gen IDs Step 1a: Exact match
4082 | MA | Pittsfield Generating | 50002 | 2 | GEN2 | 40 | Pipeline Natural Gas | 42.4564 | -73.2181 | OPR | 1990-07-15T00:00:00 | 0 | 2 | GEN2 | MA | Pittsfield Generating LP | 50002 | GEN2 | 40.7 |  | CT | NG | 42.4564 | -73.2181 | 7 | 1990 | 0 | 0 | 0 | 50002 |  |  | GEN2 | Generator match on plant and gen IDs Step 1a: Exact match
4083 | MA | Pittsfield Generating | 50002 | 2 | GEN4 | 53.4 | Pipeline Natural Gas | 42.4564 | -73.2181 | OPR | 1990-07-15T00:00:00 | 0 | 2 | GEN4 | MA | Pittsfield Generating LP | 50002 | GEN4 | 53.4 |  | CA | NG | 42.4564 | -73.2181 | 7 | 1990 | 0 | 0 | 0 | 50002 |  |  | GEN4 | Generator match on plant and gen IDs Step 1a: Exact match
4084 | MA | Pittsfield Generating | 50002 | 3 | GEN3 | 40 | Pipeline Natural Gas | 42.4564 | -73.2181 | OPR | 1990-07-15T00:00:00 | 0 | 3 | GEN3 | MA | Pittsfield Generating LP | 50002 | GEN3 | 40.7 |  | CT | NG | 42.4564 | -73.2181 | 7 | 1990 | 0 | 0 | 0 | 50002 |  |  | GEN3 | Generator match on plant and gen IDs Step 1a: Exact match
4085 | MA | Pittsfield Generating | 50002 | 3 | GEN4 | 53.4 | Pipeline Natural Gas | 42.4564 | -73.2181 | OPR | 1990-07-15T00:00:00 | 0 | 3 | GEN4 | MA | Pittsfield Generating LP | 50002 | GEN4 | 53.4 |  | CA | NG | 42.4564 | -73.2181 | 7 | 1990 | 0 | 0 | 0 | 50002 |  |  | GEN4 | Generator match on plant and gen IDs Step 1a: Exact match
4087 | NJ | Linden Cogeneration Facility | 50006 | 004001 | GTG6 | 172 | Pipeline Natural Gas | 40.6322 | -74.2156 | OPR | 2001-11-13T00:00:00 | 0 | 004001 | GTG6 | NJ | Linden Cogen Plant | 50006 | GTG6 | 212.5 |  | CT | NG | 40.6322 | -74.2156 | 1 | 2002 | 0 | 0 | 0 | 50006 |  |  | GTG6 | Generator match on plant and gen IDs Step 1a: Exact match
4086 | NJ | Linden Cogeneration Facility | 50006 | 004001 | STG1 | 95.2 | Pipeline Natural Gas | 40.6322 | -74.2156 | OPR | 2001-11-13T00:00:00 | 0 | 004001 | STG1 | NJ | Linden Cogen Plant | 50006 | STG1 | 95.2 |  | CA | NG | 40.6322 | -74.2156 | 3 | 1992 | 0 | 0 | 0 | 50006 |  |  | STG1 | Generator match on plant and gen IDs Step 1a: Exact match
4088 | NJ | Linden Cogeneration Facility | 50006 | 004001 | STG2 | 95.2 | Pipeline Natural Gas | 40.6322 | -74.2156 | OPR | 2001-11-13T00:00:00 | 0 | 004001 | STG2 | NJ | Linden Cogen Plant | 50006 | STG2 | 95.2 |  | CA | NG | 40.6322 | -74.2156 | 3 | 1992 | 0 | 0 | 0 | 50006 |  |  | STG2 | Generator match on plant and gen IDs Step 1a: Exact match
4089 | NJ | Linden Cogeneration Facility | 50006 | 004001 | STG3 | 95.2 | Pipeline Natural Gas | 40.6322 | -74.2156 | OPR | 2001-11-13T00:00:00 | 0 | 004001 | STG3 | NJ | Linden Cogen Plant | 50006 | STG3 | 95.2 |  | CA | NG | 40.6322 | -74.2156 | 4 | 1992 | 0 | 0 | 0 | 50006 |  |  | STG3 | Generator match on plant and gen IDs Step 1a: Exact match
4092 | NJ | Linden Cogeneration Facility | 50006 | 005001 | GTG1 | 88 | Pipeline Natural Gas | 40.6322 | -74.2156 | OPR | 1992-05-08T00:00:00 | 0 | 005001 | GTG1 | NJ | Linden Cogen Plant | 50006 | GTG1 | 95.2 |  | CT | NG | 40.6322 | -74.2156 | 3 | 1992 | 0 | 0 | 0 | 50006 |  |  | GTG1 | Generator match on plant and gen IDs Step 1a: Exact match
4093 | NJ | Linden Cogeneration Facility | 50006 | 005001 | STG1 | 95.2 | Pipeline Natural Gas | 40.6322 | -74.2156 | OPR | 1992-05-08T00:00:00 | 0 | 005001 | STG1 | NJ | Linden Cogen Plant | 50006 | STG1 | 95.2 |  | CA | NG | 40.6322 | -74.2156 | 3 | 1992 | 0 | 0 | 0 | 50006 |  |  | STG1 | Generator match on plant and gen IDs Step 1a: Exact match
4091 | NJ | Linden Cogeneration Facility | 50006 | 005001 | STG2 | 95.2 | Pipeline Natural Gas | 40.6322 | -74.2156 | OPR | 1992-05-08T00:00:00 | 0 | 005001 | STG2 | NJ | Linden Cogen Plant | 50006 | STG2 | 95.2 |  | CA | NG | 40.6322 | -74.2156 | 3 | 1992 | 0 | 0 | 0 | 50006 |  |  | STG2 | Generator match on plant and gen IDs Step 1a: Exact match
4090 | NJ | Linden Cogeneration Facility | 50006 | 005001 | STG3 | 95.2 | Pipeline Natural Gas | 40.6322 | -74.2156 | OPR | 1992-05-08T00:00:00 | 0 | 005001 | STG3 | NJ | Linden Cogen Plant | 50006 | STG3 | 95.2 |  | CA | NG | 40.6322 | -74.2156 | 4 | 1992 | 0 | 0 | 0 | 50006 |  |  | STG3 | Generator match on plant and gen IDs Step 1a: Exact match
4095 | NJ | Linden Cogeneration Facility | 50006 | 006001 | GTG2 | 88 | Pipeline Natural Gas | 40.6322 | -74.2156 | OPR | 1992-05-08T00:00:00 | 0 | 006001 | GTG2 | NJ | Linden Cogen Plant | 50006 | GTG2 | 95.2 |  | CT | NG | 40.6322 | -74.2156 | 3 | 1992 | 0 | 0 | 0 | 50006 |  |  | GTG2 | Generator match on plant and gen IDs Step 1a: Exact match
4096 | NJ | Linden Cogeneration Facility | 50006 | 006001 | STG1 | 95.2 | Pipeline Natural Gas | 40.6322 | -74.2156 | OPR | 1992-05-08T00:00:00 | 0 | 006001 | STG1 | NJ | Linden Cogen Plant | 50006 | STG1 | 95.2 |  | CA | NG | 40.6322 | -74.2156 | 3 | 1992 | 0 | 0 | 0 | 50006 |  |  | STG1 | Generator match on plant and gen IDs Step 1a: Exact match
4094 | NJ | Linden Cogeneration Facility | 50006 | 006001 | STG2 | 95.2 | Pipeline Natural Gas | 40.6322 | -74.2156 | OPR | 1992-05-08T00:00:00 | 0 | 006001 | STG2 | NJ | Linden Cogen Plant | 50006 | STG2 | 95.2 |  | CA | NG | 40.6322 | -74.2156 | 3 | 1992 | 0 | 0 | 0 | 50006 |  |  | STG2 | Generator match on plant and gen IDs Step 1a: Exact match
4097 | NJ | Linden Cogeneration Facility | 50006 | 006001 | STG3 | 95.2 | Pipeline Natural Gas | 40.6322 | -74.2156 | OPR | 1992-05-08T00:00:00 | 0 | 006001 | STG3 | NJ | Linden Cogen Plant | 50006 | STG3 | 95.2 |  | CA | NG | 40.6322 | -74.2156 | 4 | 1992 | 0 | 0 | 0 | 50006 |  |  | STG3 | Generator match on plant and gen IDs Step 1a: Exact match
4100 | NJ | Linden Cogeneration Facility | 50006 | 007001 | GTG3 | 88 | Pipeline Natural Gas | 40.6322 | -74.2156 | OPR | 1992-05-08T00:00:00 | 0 | 007001 | GTG3 | NJ | Linden Cogen Plant | 50006 | GTG3 | 95.2 |  | CT | NG | 40.6322 | -74.2156 | 4 | 1992 | 0 | 0 | 0 | 50006 |  |  | GTG3 | Generator match on plant and gen IDs Step 1a: Exact match
4099 | NJ | Linden Cogeneration Facility | 50006 | 007001 | STG1 | 95.2 | Pipeline Natural Gas | 40.6322 | -74.2156 | OPR | 1992-05-08T00:00:00 | 0 | 007001 | STG1 | NJ | Linden Cogen Plant | 50006 | STG1 | 95.2 |  | CA | NG | 40.6322 | -74.2156 | 3 | 1992 | 0 | 0 | 0 | 50006 |  |  | STG1 | Generator match on plant and gen IDs Step 1a: Exact match
4098 | NJ | Linden Cogeneration Facility | 50006 | 007001 | STG2 | 95.2 | Pipeline Natural Gas | 40.6322 | -74.2156 | OPR | 1992-05-08T00:00:00 | 0 | 007001 | STG2 | NJ | Linden Cogen Plant | 50006 | STG2 | 95.2 |  | CA | NG | 40.6322 | -74.2156 | 3 | 1992 | 0 | 0 | 0 | 50006 |  |  | STG2 | Generator match on plant and gen IDs Step 1a: Exact match
4101 | NJ | Linden Cogeneration Facility | 50006 | 007001 | STG3 | 95.2 | Pipeline Natural Gas | 40.6322 | -74.2156 | OPR | 1992-05-08T00:00:00 | 0 | 007001 | STG3 | NJ | Linden Cogen Plant | 50006 | STG3 | 95.2 |  | CA | NG | 40.6322 | -74.2156 | 4 | 1992 | 0 | 0 | 0 | 50006 |  |  | STG3 | Generator match on plant and gen IDs Step 1a: Exact match
4104 | NJ | Linden Cogeneration Facility | 50006 | 008001 | GTG4 | 88 | Pipeline Natural Gas | 40.6322 | -74.2156 | OPR | 1992-05-08T00:00:00 | 0 | 008001 | GTG4 | NJ | Linden Cogen Plant | 50006 | GTG4 | 95.2 |  | CT | NG | 40.6322 | -74.2156 | 3 | 1992 | 0 | 0 | 0 | 50006 |  |  | GTG4 | Generator match on plant and gen IDs Step 1a: Exact match
4102 | NJ | Linden Cogeneration Facility | 50006 | 008001 | STG1 | 95.2 | Pipeline Natural Gas | 40.6322 | -74.2156 | OPR | 1992-05-08T00:00:00 | 0 | 008001 | STG1 | NJ | Linden Cogen Plant | 50006 | STG1 | 95.2 |  | CA | NG | 40.6322 | -74.2156 | 3 | 1992 | 0 | 0 | 0 | 50006 |  |  | STG1 | Generator match on plant and gen IDs Step 1a: Exact match
4103 | NJ | Linden Cogeneration Facility | 50006 | 008001 | STG2 | 95.2 | Pipeline Natural Gas | 40.6322 | -74.2156 | OPR | 1992-05-08T00:00:00 | 0 | 008001 | STG2 | NJ | Linden Cogen Plant | 50006 | STG2 | 95.2 |  | CA | NG | 40.6322 | -74.2156 | 3 | 1992 | 0 | 0 | 0 | 50006 |  |  | STG2 | Generator match on plant and gen IDs Step 1a: Exact match
4105 | NJ | Linden Cogeneration Facility | 50006 | 008001 | STG3 | 95.2 | Pipeline Natural Gas | 40.6322 | -74.2156 | OPR | 1992-05-08T00:00:00 | 0 | 008001 | STG3 | NJ | Linden Cogen Plant | 50006 | STG3 | 95.2 |  | CA | NG | 40.6322 | -74.2156 | 4 | 1992 | 0 | 0 | 0 | 50006 |  |  | STG3 | Generator match on plant and gen IDs Step 1a: Exact match
4109 | NJ | Linden Cogeneration Facility | 50006 | 009001 | GTG5 | 88 | Pipeline Natural Gas | 40.6322 | -74.2156 | OPR | 1992-05-08T00:00:00 | 0 | 009001 | GTG5 | NJ | Linden Cogen Plant | 50006 | GTG5 | 95.2 |  | CT | NG | 40.6322 | -74.2156 | 4 | 1992 | 0 | 0 | 0 | 50006 |  |  | GTG5 | Generator match on plant and gen IDs Step 1a: Exact match
4108 | NJ | Linden Cogeneration Facility | 50006 | 009001 | STG1 | 95.2 | Pipeline Natural Gas | 40.6322 | -74.2156 | OPR | 1992-05-08T00:00:00 | 0 | 009001 | STG1 | NJ | Linden Cogen Plant | 50006 | STG1 | 95.2 |  | CA | NG | 40.6322 | -74.2156 | 3 | 1992 | 0 | 0 | 0 | 50006 |  |  | STG1 | Generator match on plant and gen IDs Step 1a: Exact match
4107 | NJ | Linden Cogeneration Facility | 50006 | 009001 | STG2 | 95.2 | Pipeline Natural Gas | 40.6322 | -74.2156 | OPR | 1992-05-08T00:00:00 | 0 | 009001 | STG2 | NJ | Linden Cogen Plant | 50006 | STG2 | 95.2 |  | CA | NG | 40.6322 | -74.2156 | 3 | 1992 | 0 | 0 | 0 | 50006 |  |  | STG2 | Generator match on plant and gen IDs Step 1a: Exact match
4106 | NJ | Linden Cogeneration Facility | 50006 | 009001 | STG3 | 95.2 | Pipeline Natural Gas | 40.6322 | -74.2156 | OPR | 1992-05-08T00:00:00 | 0 | 009001 | STG3 | NJ | Linden Cogen Plant | 50006 | STG3 | 95.2 |  | CA | NG | 40.6322 | -74.2156 | 4 | 1992 | 0 | 0 | 0 | 50006 |  |  | STG3 | Generator match on plant and gen IDs Step 1a: Exact match
4110 | WV | WV Alloys, Inc. | 50012 | BLR4 | GEN3 | 40 | Coal | 38.1366 | -81.279 | RET | 2011-11-15T00:00:00 | 2011 | BLR4 | GEN3 | WV | Alloy Steam Station | 50012 | GEN3 | 40 |  | ST | BIT | 38.1366 | -81.279 | 7 | 1950 | 11 | 2011 | 0 | 50012 |  |  | GEN3 | Generator match on plant and gen IDs Step 1a: Exact match
4111 | LA | Nelson Industrial Steam Company | 50030 | 1A | 1 | 113.6 | Petroleum Coke | 30.2861 | -93.2917 | OPR | 1992-07-31T00:00:00 | 0 | 1A | 1 | LA | R S Nelson | 1393 | 1 | 113.6 | 1A | ST | PC | 30.2844 | -93.2911 | 2 | 1959 | 0 | 0 | 1 | 50030 | 1A | 1 | 1 | Generator match on plant and gen IDs Step 1a: Exact match | 6_1_EnviroAssoc (boilers and generators) match on plant, boiler, and gen IDs Step 2a: Exact match
4112 | LA | Nelson Industrial Steam Company | 50030 | 2A | 2 | 113.6 | Petroleum Coke | 30.2861 | -93.2917 | OPR | 1992-09-18T00:00:00 | 0 | 2A | 2 | LA | R S Nelson | 1393 | 2 | 113.6 | 2A | ST | PC | 30.2844 | -93.2911 | 5 | 1959 | 0 | 0 | 1 | 50030 | 2A | 2 | 2 | Generator match on plant and gen IDs Step 1a: Exact match | 6_1_EnviroAssoc (boilers and generators) match on plant, boiler, and gen IDs Step 2a: Exact match
4113 | PA | Northeastern Power Company | 50039 | 031 | GEN1 | 69.4 | Coal | 40.8737 | -75.9936 | RET | 2018-11-15T00:00:00 | 2018 | 031 | GEN1 | PA | Kline Township Cogen Facility | 50039 | GEN1 | 59 |  | ST | WC | 40.8734 | -75.9935 | 7 | 1989 | 11 | 2018 | 0 | 50039 |  |  | GEN1 | Generator match on plant and gen IDs Step 1a: Exact match
6844 | OH | McCracken Power House | 50044 | B132 |  |  | Pipeline Natural Gas | 40.0008 | -83.0158 | OPR | 1999-08-18T00:00:00 | 0 | B132 | [13 empty] | 0 | 0 | [5 empty] | Manual CAMD Excluded | Manual CAMD Excluded
4114 | PA | Marcus Hook 50, L.P. | 50074 | 001 | GEN1 | 66 | Pipeline Natural Gas | 39.8103 | -75.4281 | RET | 2019-06-01T00:00:00 | 2019 | 001 | GEN1 | PA | Marcus Hook Refinery Cogen | 50074 | GEN1 | 50.5 |  | GT | NG | 39.8103 | -75.4281 | 11 | 1987 | 6 | 2019 | 0 | 50074 |  |  | GEN1 | Generator match on plant and gen IDs Step 1a: Exact match
4115 | TX | Paris Energy Center | 50109 | HRSG1 | GEN1 | 80 | Pipeline Natural Gas | 33.6968 | -95.5577 | OPR | 1989-06-01T00:00:00 | 0 | HRSG1 | GEN1 | TX | Paris Energy Center | 50109 | GEN1 | 87.8 |  | CT | NG | 33.6968 | -95.5577 | 7 | 1989 | 0 | 0 | 0 | 50109 |  |  | GEN1 | Generator match on plant and gen IDs Step 1a: Exact match
4116 | TX | Paris Energy Center | 50109 | HRSG1 | GEN3 | 90 | Pipeline Natural Gas | 33.6968 | -95.5577 | OPR | 1989-06-01T00:00:00 | 0 | HRSG1 | GEN3 | TX | Paris Energy Center | 50109 | GEN3 | 90 | HRSG1 | CA | NG | 33.6968 | -95.5577 | 12 | 1989 | 0 | 0 | 0 | 50109 | HRSG1 | GEN3 | GEN3 | Generator match on plant and gen IDs Step 1a: Exact match | 6_1_EnviroAssoc (boilers and generators) match on plant, boiler, and gen IDs Step 2a: Exact match
4118 | TX | Paris Energy Center | 50109 | HRSG2 | GEN2 | 80 | Pipeline Natural Gas | 33.6968 | -95.5577 | OPR | 1989-06-01T00:00:00 | 0 | HRSG2 | GEN2 | TX | Paris Energy Center | 50109 | GEN2 | 87.8 |  | CT | NG | 33.6968 | -95.5577 | 7 | 1989 | 0 | 0 | 0 | 50109 |  |  | GEN2 | Generator match on plant and gen IDs Step 1a: Exact match
4117 | TX | Paris Energy Center | 50109 | HRSG2 | GEN3 | 90 | Pipeline Natural Gas | 33.6968 | -95.5577 | OPR | 1989-06-01T00:00:00 | 0 | HRSG2 | GEN3 | TX | Paris Energy Center | 50109 | GEN3 | 90 | HRSG2 | CA | NG | 33.6968 | -95.5577 | 12 | 1989 | 0 | 0 | 0 | 50109 | HRSG2 | GEN3 | GEN3 | Generator match on plant and gen IDs Step 1a: Exact match | 6_1_EnviroAssoc (boilers and generators) match on plant, boiler, and gen IDs Step 2a: Exact match
4119 | PA | G F Weaton | 50130 | 34 | GEN1 | 60 | Coal | 40.6672 | -80.3465 | RET | 2012-09-01T00:00:00 | 2012 | 34 | GEN1 | PA | G F Weaton Power Station | 50130 | GEN1 | 60 |  | ST | SUB | 40.6673 | -80.3462 | 8 | 1958 | 9 | 2012 | 0 | 50130 |  |  | GEN1 | Generator match on plant and gen IDs Step 1a: Exact match
4120 | PA | G F Weaton | 50130 | 35 | GEN2 | 60 | Coal | 40.6672 | -80.3465 | RET | 2012-09-01T00:00:00 | 2012 | 35 | GEN2 | PA | G F Weaton Power Station | 50130 | GEN2 | 60 |  | ST | SUB | 40.6673 | -80.3462 | 5 | 1958 | 9 | 2012 | 0 | 50130 |  |  | GEN2 | Generator match on plant and gen IDs Step 1a: Exact match
4121 | CA | Coalinga Cogeneration Facility | 50131 | 1 | K100 | 38.4 | Pipeline Natural Gas | 36.1807 | -120.3885 | RET | 2021-11-15T00:00:00 | 2021 | 1 | K100 | CA | Coalinga Cogeneration | 50131 | K100 | 38.4 |  | GT | NG | 36.1807 | -120.3885 | 10 | 1991 | 0 | 0 | 0 | 50131 |  |  | K100 | Generator match on plant and gen IDs Step 1a: Exact match
4122 | TX | New Gulf Power Facility | 50137 | 1 | GEN1 | 78.7 | Pipeline Natural Gas | 29.2639 | -95.8997 | OPR | 1996-04-30T00:00:00 | 0 | 1 | GEN1 | TX | Newgulf Cogen | 50137 | GEN1 | 101.9 |  | GT | NG | 29.2639 | -95.8997 | 4 | 1984 | 11 | 2020 | 0 | 50137 |  |  | GEN1 | Generator match on plant and gen IDs Step 1a: Exact match
| WV | UCC South Charleston Plant | 50151 | B25 |  |  | Coal | 38.3688 | -81.6786 | RET | 2012-11-12T00:00:00 | 2012 | B25 | [20 empty] | CAMD Unmatched | CAMD Unmatched
6845 | WV | UCC South Charleston Plant | 50151 | B26 |  |  | Natural Gas | 38.3688 | -81.6786 | OPR | 1996-09-01T00:00:00 | 0 | B26 | [13 empty] | 0 | 0 | [5 empty] | Manual CAMD Excluded | Manual CAMD Excluded
6846 | WV | UCC South Charleston Plant | 50151 | B27 |  |  | Natural Gas | 38.3688 | -81.6786 | OPR | 1998-11-01T00:00:00 | 0 | B27 | [13 empty] | 0 | 0 | [5 empty] | Manual CAMD Excluded | Manual CAMD Excluded
| NC | Weyerhaeuser - New Bern | 50188 | 105 |  |  | Pipeline Natural Gas | 35.2081 | -77.1242 | OPR | 1969-12-01T00:00:00 | 0 | 105 | [20 empty] | CAMD Unmatched | CAMD Unmatched
| NC | Weyerhaeuser - New Bern | 50188 | 6 |  |  | Pipeline Natural Gas | 35.2081 | -77.1242 | OPR | 1997-01-01T00:00:00 | 0 | 6 | [20 empty] | CAMD Unmatched | CAMD Unmatched
4123 | NC | Domtar Paper Company LLC - Plymouth | 50189 | 1 | TG7 | 7 | Coal | 35.8628 | -76.7831 | RET | 2008-08-26T00:00:00 | 2008 | 1 | TG7 | NC | Domtar Paper Co LLC Plymouth NC | 50189 | TG7 | 7.5 |  | ST | BLQ | 35.8628 | -76.7831 | 9 | 1952 | 12 | 2020 | 0 | 50189 |  |  | TG7 | Generator match on plant and gen IDs Step 1a: Exact match
4124 | NC | Domtar Paper Company LLC - Plymouth | 50189 | 1 | TG8 | 22 | Coal | 35.8628 | -76.7831 | RET | 2008-08-26T00:00:00 | 2008 | 1 | TG8 | NC | Domtar Paper Co LLC Plymouth NC | 50189 | TG8 | 25 |  | ST | BLQ | 35.8628 | -76.7831 | 6 | 1964 | 1 | 2016 | 0 | 50189 |  |  | TG8 | Generator match on plant and gen IDs Step 1a: Exact match
4126 | NC | Domtar Paper Company LLC - Plymouth | 50189 | 9 | TG7 | 7 | Residual Oil | 35.8628 | -76.7831 | RET | 2011-10-19T00:00:00 | 2011 | 9 | TG7 | NC | Domtar Paper Co LLC Plymouth NC | 50189 | TG7 | 7.5 |  | ST | BLQ | 35.8628 | -76.7831 | 9 | 1952 | 12 | 2020 | 0 | 50189 |  |  | TG7 | Generator match on plant and gen IDs Step 1a: Exact match
4125 | NC | Domtar Paper Company LLC - Plymouth | 50189 | 9 | TG8 | 22 | Residual Oil | 35.8628 | -76.7831 | RET | 2011-10-19T00:00:00 | 2011 | 9 | TG8 | NC | Domtar Paper Co LLC Plymouth NC | 50189 | TG8 | 25 |  | ST | BLQ | 35.8628 | -76.7831 | 6 | 1964 | 1 | 2016 | 0 | 50189 |  |  | TG8 | Generator match on plant and gen IDs Step 1a: Exact match
4127 | NY | Niagara Generation, LLC | 50202 | 1 | GEN1 | 54 | Other Solid Fuel | 43.0804 | -79.0082 | RET | 2018-09-30T00:00:00 | 2018 | 1 | GEN1 | NY | WPS Power Niagara | 50202 | GEN1 | 56 |  | ST | WDS | 43.0804 | -79.0082 | 8 | 1991 | 12 | 2016 | 0 | 50202 |  |  | GEN1 | Generator match on plant and gen IDs Step 1a: Exact match
| IN | Purdue University-Wade Utility | 50240 | 1 |  |  | Coal | 40.4172 | -86.9117 | RET | 2013-04-11T00:00:00 | 2013 | 1 | [20 empty] | CAMD Unmatched | CAMD Unmatched
| IN | Purdue University-Wade Utility | 50240 | 2 |  |  | Pipeline Natural Gas | 40.4172 | -86.9117 | OPR | 1964-01-01T00:00:00 | 0 | 2 | [20 empty] | CAMD Unmatched | CAMD Unmatched
| IN | Purdue University-Wade Utility | 50240 | 3 |  |  | Natural Gas | 40.4172 | -86.9117 | OPR | 1978-01-01T00:00:00 | 0 | 3 | [20 empty] | CAMD Unmatched | CAMD Unmatched
| IN | Purdue University-Wade Utility | 50240 | 5 |  |  | Coal | 40.4172 | -86.9117 | OPR | 1990-01-01T00:00:00 | 0 | 5 | [20 empty] | CAMD Unmatched | CAMD Unmatched
| IN | Purdue University-Wade Utility | 50240 | 7 |  |  | Natural Gas | 40.4172 | -86.9117 | OPR | 2012-02-09T00:00:00 | 0 | 7 | [20 empty] | CAMD Unmatched | CAMD Unmatched
4128 | ME | Bucksport Generation LLC | 50243 | GEN4 | GEN4 | 186.9 | Natural Gas | 44.5739 | -68.8033 | OPR | 2000-10-25T00:00:00 | 0 | GEN4 | GEN4 | ME | Bucksport Generation LLC | 50243 | GEN4 | 186.8 |  | GT | NG | 44.5738 | -68.8046 | 1 | 2001 | 0 | 0 | 0 | 50243 |  |  | GEN4 | Generator match on plant and gen IDs Step 1a: Exact match
| NC | Blue Ridge Paper Products Inc. | 50244 | B4 |  |  | Coal | 35.535 | -82.8411 | OPR | 1986-10-01T00:00:00 | 0 | B4 | [20 empty] | CAMD Unmatched | CAMD Unmatched
| NC | Blue Ridge Paper Products Inc. | 50244 | BB |  |  | Coal | 35.535 | -82.8411 | OPR | 1930-01-01T00:00:00 | 0 | BB | [20 empty] | CAMD Unmatched | CAMD Unmatched
| NC | Blue Ridge Paper Products Inc. | 50244 | PG |  |  | Coal | 35.535 | -82.8411 | OPR | 1930-01-01T00:00:00 | 0 | PG | [20 empty] | CAMD Unmatched | CAMD Unmatched
| NC | Blue Ridge Paper Products Inc. | 50244 | RB |  |  | Coal | 35.535 | -82.8411 | OPR | 1952-01-01T00:00:00 | 0 | RB | [20 empty] | CAMD Unmatched | CAMD Unmatched
| NC | Blue Ridge Paper Products Inc. | 50244 | RC |  |  | Coal | 35.535 | -82.8411 | OPR | 1946-01-01T00:00:00 | 0 | RC | [20 empty] | CAMD Unmatched | CAMD Unmatched
4131 | AL | International Paper-Courtland Mill | 50245 | GTX017 | ABB | 62.8 | Pipeline Natural Gas | 34.735 | -87.3108 | RET | 2015-01-21T00:00:00 | 2015 | GTX017 | ABB | AL | International Paper Courtland Mill | 50245 | ABB | 61.2 |  | ST | BLQ | 34.735 | -87.3108 | 4 | 1991 | 5 | 2014 | 0 | 50245 |  |  | ABB | Generator match on plant and gen IDs Step 1a: Exact match
4130 | AL | International Paper-Courtland Mill | 50245 | GTX017 | GE | 27.5 | Pipeline Natural Gas | 34.735 | -87.3108 | RET | 2015-01-21T00:00:00 | 2015 | GTX017 | GE | AL | International Paper Courtland Mill | 50245 | GE | 27.5 |  | ST | BLQ | 34.735 | -87.3108 | 5 | 1993 | 5 | 2014 | 0 | 50245 |  |  | GE | Generator match on plant and gen IDs Step 1a: Exact match
4129 | AL | International Paper-Courtland Mill | 50245 | GTX017 | GT | 42 | Pipeline Natural Gas | 34.735 | -87.3108 | RET | 2015-01-21T00:00:00 | 2015 | GTX017 | GT | AL | International Paper Courtland Mill | 50245 | GT | 38.4 |  | GT | NG | 34.735 | -87.3108 | 3 | 1990 | 8 | 2013 | 0 | 50245 |  |  | GT | Generator match on plant and gen IDs Step 1a: Exact match
4132 | AL | International Paper-Courtland Mill | 50245 | PBX007 | ABB | 62.8 | Pipeline Natural Gas | 34.735 | -87.3108 | RET | 2015-01-21T00:00:00 | 2015 | PBX007 | ABB | AL | International Paper Courtland Mill | 50245 | ABB | 61.2 |  | ST | BLQ | 34.735 | -87.3108 | 4 | 1991 | 5 | 2014 | 0 | 50245 |  |  | ABB | Generator match on plant and gen IDs Step 1a: Exact match
4133 | AL | International Paper-Courtland Mill | 50245 | PBX007 | GE | 27.5 | Pipeline Natural Gas | 34.735 | -87.3108 | RET | 2015-01-21T00:00:00 | 2015 | PBX007 | GE | AL | International Paper Courtland Mill | 50245 | GE | 27.5 |  | ST | BLQ | 34.735 | -87.3108 | 5 | 1993 | 5 | 2014 | 0 | 50245 |  |  | GE | Generator match on plant and gen IDs Step 1a: Exact match
4134 | OH | Smart Papers LLC | 50247 | B010 | 1 | 1 | Coal | 39.4086 | -84.5622 | RET | 2012-03-31T00:00:00 | 2012 | B010 | 1 | OH | Smart Papers LLC | 50247 | 1 | 1 |  | ST | BIT | 39.4094 | -84.5619 | 6 | 2009 | 8 | 2012 | 0 | 50247 |  |  | 1 | Generator match on plant and gen IDs Step 1a: Exact match
4135 | OH | Smart Papers LLC | 50247 | B010 | 2 | 1.5 | Coal | 39.4086 | -84.5622 | RET | 2012-03-31T00:00:00 | 2012 | B010 | 2 | OH | Smart Papers LLC | 50247 | 2 | 1.5 |  | ST | BIT | 39.4094 | -84.5619 | 6 | 2009 | 8 | 2012 | 0 | 50247 |  |  | 2 | Generator match on plant and gen IDs Step 1a: Exact match
4136 | OH | Smart Papers LLC | 50247 | B010 | 7 | 9.5 | Coal | 39.4086 | -84.5622 | RET | 2012-03-31T00:00:00 | 2012 | B010 | 7 | OH | Smart Papers LLC | 50247 | 7 | 9.4 |  | ST | BIT | 39.4094 | -84.5619 | 6 | 2009 | 8 | 2012 | 0 | 50247 |  |  | 7 | Generator match on plant and gen IDs Step 1a: Exact match
4137 | OH | Smart Papers LLC | 50247 | B010 | 8 | 9.5 | Coal | 39.4086 | -84.5622 | RET | 2012-03-31T00:00:00 | 2012 | B010 | 8 | OH | Smart Papers LLC | 50247 | 8 | 9.4 |  | ST | BIT | 39.4094 | -84.5619 | 6 | 2009 | 8 | 2012 | 0 | 50247 |  |  | 8 | Generator match on plant and gen IDs Step 1a: Exact match
4138 | NC | WestRock Kraft Paper, LLC | 50254 | 001 | GEN1 | 22.5 | Coal | 36.4769 | -77.6414 | OPR | 1966-07-01T00:00:00 | 0 | 001 | GEN1 | NC | KapStone Kraft Paper Corp | 50254 | GEN1 | 28.3 |  | ST | BLQ | 36.4769 | -77.6414 | 1 | 1966 | 0 | 0 | 0 | 50254 |  |  | GEN1 | Generator match on plant and gen IDs Step 1a: Exact match
6464 | PA | PEI Power Corporation | 50279 | 2 | GEN2 | 60.5 | Pipeline Natural Gas | 41.4844 | -75.5403 | OPR | 2001-05-24T00:00:00 | 0 | 2 | GEN2 | PA | Archbald Power Station | 50279 | Gen2 | 60.5 |  | GT | NG | 41.485 | -75.5406 | 5 | 2001 | 0 | 0 | 0 | 50279 |  |  | GEN2 | Generator match on plant and gen IDs Step 1b: Modify IDs; remove special chars
4140 | MD | Luke Paper Company | 50282 | PR003 | GEN1 | 35 | Coal | 39.4722 | -79.0575 | OPR | 1959-01-01T00:00:00 | 0 | PR003 | GEN1 | MD | Luke Mill | 50282 | GEN1 | 35 |  | ST | BIT | 39.4736 | -79.0569 | 1 | 1958 | 5 | 2019 | 0 | 50282 |  |  | GEN1 | Generator match on plant and gen IDs Step 1a: Exact match
4139 | MD | Luke Paper Company | 50282 | PR003 | GEN2 | 30 | Coal | 39.4722 | -79.0575 | OPR | 1959-01-01T00:00:00 | 0 | PR003 | GEN2 | MD | Luke Mill | 50282 | GEN2 | 30 |  | ST | BIT | 39.4736 | -79.0569 | 1 | 1979 | 5 | 2019 | 0 | 50282 |  |  | GEN2 | Generator match on plant and gen IDs Step 1a: Exact match
4141 | MD | Luke Paper Company | 50282 | PR004 | GEN1 | 35 | Coal | 39.4722 | -79.0575 | OPR | 1965-01-01T00:00:00 | 0 | PR004 | GEN1 | MD | Luke Mill | 50282 | GEN1 | 35 |  | ST | BIT | 39.4736 | -79.0569 | 1 | 1958 | 5 | 2019 | 0 | 50282 |  |  | GEN1 | Generator match on plant and gen IDs Step 1a: Exact match
4142 | MD | Luke Paper Company | 50282 | PR004 | GEN2 | 30 | Coal | 39.4722 | -79.0575 | OPR | 1965-01-01T00:00:00 | 0 | PR004 | GEN2 | MD | Luke Mill | 50282 | GEN2 | 30 |  | ST | BIT | 39.4736 | -79.0569 | 1 | 1979 | 5 | 2019 | 0 | 50282 |  |  | GEN2 | Generator match on plant and gen IDs Step 1a: Exact match
4144 | MD | Luke Paper Company | 50282 | PR005 | GEN1 | 35 | Pipeline Natural Gas | 39.4722 | -79.0575 | OPR | 1970-01-01T00:00:00 | 0 | PR005 | GEN1 | MD | Luke Mill | 50282 | GEN1 | 35 |  | ST | BIT | 39.4736 | -79.0569 | 1 | 1958 | 5 | 2019 | 0 | 50282 |  |  | GEN1 | Generator match on plant and gen IDs Step 1a: Exact match
4143 | MD | Luke Paper Company | 50282 | PR005 | GEN2 | 30 | Pipeline Natural Gas | 39.4722 | -79.0575 | OPR | 1970-01-01T00:00:00 | 0 | PR005 | GEN2 | MD | Luke Mill | 50282 | GEN2 | 30 |  | ST | BIT | 39.4736 | -79.0569 | 1 | 1979 | 5 | 2019 | 0 | 50282 |  |  | GEN2 | Generator match on plant and gen IDs Step 1a: Exact match
4145 | NY | Bethpage Energy Center | 50292 | GT1 | GEN1 | 33.7 | Pipeline Natural Gas | 40.7469 | -73.4994 | OPR | 1989-08-13T00:00:00 | 0 | GT1 | GEN1 | NY | Bethpage Power Plant | 50292 | GEN1 | 33.7 |  | CT | NG | 40.7469 | -73.4994 | 8 | 1989 | 0 | 0 | 0 | 50292 |  |  | GEN1 | Generator match on plant and gen IDs Step 1a: Exact match
4146 | NY | Bethpage Energy Center | 50292 | GT1 | GEN3 | 16.2 | Pipeline Natural Gas | 40.7469 | -73.4994 | OPR | 1989-08-13T00:00:00 | 0 | GT1 | GEN3 | NY | Bethpage Power Plant | 50292 | GEN3 | 16.2 | HRSG1 | CA | NG | 40.7469 | -73.4994 | 8 | 1989 | 0 | 0 | 0 | 50292 | 1 | 3 | GEN3 | Generator match on plant and gen IDs Step 1a: Exact match | 6_1_EnviroAssoc (boilers and generators) match on plant, boiler, and gen IDs Step 2d: Modify IDs; remove leading letters
4147 | NY | Bethpage Energy Center | 50292 | GT2 | GEN2 | 33.7 | Pipeline Natural Gas | 40.7469 | -73.4994 | OPR | 1989-08-13T00:00:00 | 0 | GT2 | GEN2 | NY | Bethpage Power Plant | 50292 | GEN2 | 33.7 |  | CT | NG | 40.7469 | -73.4994 | 8 | 1989 | 0 | 0 | 0 | 50292 |  |  | GEN2 | Generator match on plant and gen IDs Step 1a: Exact match
4148 | NY | Bethpage Energy Center | 50292 | GT2 | GEN3 | 16.2 | Pipeline Natural Gas | 40.7469 | -73.4994 | OPR | 1989-08-13T00:00:00 | 0 | GT2 | GEN3 | NY | Bethpage Power Plant | 50292 | GEN3 | 16.2 | HRSG2 | CA | NG | 40.7469 | -73.4994 | 8 | 1989 | 0 | 0 | 0 | 50292 | 2 | 3 | GEN3 | Generator match on plant and gen IDs Step 1a: Exact match | 6_1_EnviroAssoc (boilers and generators) match on plant, boiler, and gen IDs Step 2d: Modify IDs; remove leading letters
4149 | NY | Bethpage Energy Center | 50292 | GT3 | GEN5 | 60 | Pipeline Natural Gas | 40.7469 | -73.4994 | OPR | 2002-07-01T00:00:00 | 0 | GT3 | GEN5 | NY | Bethpage Power Plant | 50292 | GEN5 | 60 |  | GT | NG | 40.7469 | -73.4994 | 7 | 2002 | 0 | 0 | 0 | 50292 |  |  | GEN5 | Generator match on plant and gen IDs Step 1a: Exact match
4150 | NY | Bethpage Energy Center | 50292 | GT4 | GEN6 | 60 | Pipeline Natural Gas | 40.7469 | -73.4994 | OPR | 2005-05-08T00:00:00 | 0 | GT4 | GEN6 | NY | Bethpage Power Plant | 50292 | GEN6 | 60 |  | CT | NG | 40.7469 | -73.4994 | 7 | 2005 | 0 | 0 | 0 | 50292 |  |  | GEN6 | Generator match on plant and gen IDs Step 1a: Exact match
4151 | NY | Bethpage Energy Center | 50292 | GT4 | GEN7 | 36 | Pipeline Natural Gas | 40.7469 | -73.4994 | OPR | 2005-05-08T00:00:00 | 0 | GT4 | GEN7 | NY | Bethpage Power Plant | 50292 | GEN7 | 36 |  | CA | NG | 40.7469 | -73.4994 | 7 | 2005 | 0 | 0 | 0 | 50292 |  |  | GEN7 | Generator match on plant and gen IDs Step 1a: Exact match
4152 | TN | Packaging Corporation of America | 50296 | 017 | GEN1 | 50 | Other Oil | 35.0442 | -88.2652 | OPR | 1961-12-31T00:00:00 | 0 | 017 | GEN1 | TN | Packaging Corp of America | 50296 | GEN1 | 50 |  | ST | WDS | 35.0471 | -88.2661 | 2 | 1985 | 0 | 0 | 0 | 50296 |  |  | GEN1 | Generator match on plant and gen IDs Step 1a: Exact match
4153 | NY | Cornell University Ithaca Campus | 50368 | CT1 | CT1 | 15 | Pipeline Natural Gas | 42.4428 | -76.4764 | OPR | 2009-11-16T00:00:00 | 0 | CT1 | CT1 | NY | Cornell University Central Heat | 50368 | CT1 | 15 |  | CT | NG | 42.4428 | -76.4764 | 12 | 2009 | 0 | 0 | 0 | 50368 |  |  | CT1 | Generator match on plant and gen IDs Step 1a: Exact match
4155 | NY | Cornell University Ithaca Campus | 50368 | CT1 | TG1 | 1.8 | Pipeline Natural Gas | 42.4428 | -76.4764 | OPR | 2009-11-16T00:00:00 | 0 | CT1 | TG1 | NY | Cornell University Central Heat | 50368 | TG1 | 1.8 |  | CA | NG | 42.4428 | -76.4764 | 7 | 1988 | 0 | 0 | 0 | 50368 |  |  | TG1 | Generator match on plant and gen IDs Step 1a: Exact match
4154 | NY | Cornell University Ithaca Campus | 50368 | CT1 | TG2 | 5.7 | Pipeline Natural Gas | 42.4428 | -76.4764 | OPR | 2009-11-16T00:00:00 | 0 | CT1 | TG2 | NY | Cornell University Central Heat | 50368 | TG2 | 5.7 |  | CA | NG | 42.4428 | -76.4764 | 10 | 1988 | 0 | 0 | 0 | 50368 |  |  | TG2 | Generator match on plant and gen IDs Step 1a: Exact match
4156 | NY | Cornell University Ithaca Campus | 50368 | CT2 | CT2 | 15 | Pipeline Natural Gas | 42.4428 | -76.4764 | OPR | 2009-11-12T00:00:00 | 0 | CT2 | CT2 | NY | Cornell University Central Heat | 50368 | CT2 | 15 |  | CT | NG | 42.4428 | -76.4764 | 12 | 2009 | 0 | 0 | 0 | 50368 |  |  | CT2 | Generator match on plant and gen IDs Step 1a: Exact match
4158 | NY | Cornell University Ithaca Campus | 50368 | CT2 | TG1 | 1.8 | Pipeline Natural Gas | 42.4428 | -76.4764 | OPR | 2009-11-12T00:00:00 | 0 | CT2 | TG1 | NY | Cornell University Central Heat | 50368 | TG1 | 1.8 |  | CA | NG | 42.4428 | -76.4764 | 7 | 1988 | 0 | 0 | 0 | 50368 |  |  | TG1 | Generator match on plant and gen IDs Step 1a: Exact match
4157 | NY | Cornell University Ithaca Campus | 50368 | CT2 | TG2 | 5.7 | Pipeline Natural Gas | 42.4428 | -76.4764 | OPR | 2009-11-12T00:00:00 | 0 | CT2 | TG2 | NY | Cornell University Central Heat | 50368 | TG2 | 5.7 |  | CA | NG | 42.4428 | -76.4764 | 10 | 1988 | 0 | 0 | 0 | 50368 |  |  | TG2 | Generator match on plant and gen IDs Step 1a: Exact match
4159 | NJ | Newark Bay Cogen | 50385 | 1001 | GEN1 | 50 | Pipeline Natural Gas | 40.7197 | -74.13 | OPR | 1993-09-01T00:00:00 | 0 | 1001 | GEN1 | NJ | Newark Bay Cogeneration Partnership LP | 50385 | GEN1 | 55 |  | CT | NG | 40.7197 | -74.13 | 9 | 1993 | 5 | 2022 | 0 | 50385 |  |  | GEN1 | Generator match on plant and gen IDs Step 1a: Exact match
4160 | NJ | Newark Bay Cogen | 50385 | 1001 | GEN3 | 40 | Pipeline Natural Gas | 40.7197 | -74.13 | OPR | 1993-09-01T00:00:00 | 0 | 1001 | GEN3 | NJ | Newark Bay Cogeneration Partnership LP | 50385 | GEN3 | 42 |  | CA | NG | 40.7197 | -74.13 | 9 | 1993 | 5 | 2022 | 0 | 50385 |  |  | GEN3 | Generator match on plant and gen IDs Step 1a: Exact match
4161 | NJ | Newark Bay Cogen | 50385 | 2001 | GEN2 | 50 | Pipeline Natural Gas | 40.7197 | -74.13 | OPR | 1993-09-01T00:00:00 | 0 | 2001 | GEN2 | NJ | Newark Bay Cogeneration Partnership LP | 50385 | GEN2 | 55 |  | CT | NG | 40.7197 | -74.13 | 9 | 1993 | 5 | 2022 | 0 | 50385 |  |  | GEN2 | Generator match on plant and gen IDs Step 1a: Exact match
4162 | NJ | Newark Bay Cogen | 50385 | 2001 | GEN3 | 40 | Pipeline Natural Gas | 40.7197 | -74.13 | OPR | 1993-09-01T00:00:00 | 0 | 2001 | GEN3 | NJ | Newark Bay Cogeneration Partnership LP | 50385 | GEN3 | 42 |  | CA | NG | 40.7197 | -74.13 | 9 | 1993 | 5 | 2022 | 0 | 50385 |  |  | GEN3 | Generator match on plant and gen IDs Step 1a: Exact match
| PA | Pixelle Specialty Solutions | 50397 | 033 |  |  | Coal | 39.8717 | -76.8664 | RET | 2017-01-29T00:00:00 | 2017 | 033 | [20 empty] | CAMD Unmatched | CAMD Unmatched
| PA | Pixelle Specialty Solutions | 50397 | 034 |  |  | Coal | 39.8717 | -76.8664 | RET | 2017-01-29T00:00:00 | 2017 | 034 | [20 empty] | CAMD Unmatched | CAMD Unmatched
| PA | Pixelle Specialty Solutions | 50397 | 035 |  |  | Coal | 39.8717 | -76.8664 | RET | 2017-01-29T00:00:00 | 2017 | 035 | [20 empty] | CAMD Unmatched | CAMD Unmatched
4163 | PA | Pixelle Specialty Solutions | 50397 | 036 | GEN1 | 6 | Coal | 39.8717 | -76.8664 | OPR | 1988-12-15T00:00:00 | 0 | 036 | GEN1 | PA | Pixelle Specialty Solutions LLC - Spring Grove Facility | 50397 | GEN1 | 6 | 5PB036 | ST | NG | 39.8709 | -76.8681 | 7 | 1948 | 0 | 0 | 0 | 50397 | 36 | 1 | GEN1 | Generator match on plant and gen IDs Step 1a: Exact match | 6_1_EnviroAssoc (boilers and generators) match on plant, boiler, and gen IDs Step 2d: Modify IDs; remove leading letters
4164 | PA | Pixelle Specialty Solutions | 50397 | 036 | GEN2 | 6 | Coal | 39.8717 | -76.8664 | OPR | 1988-12-15T00:00:00 | 0 | 036 | GEN2 | PA | Pixelle Specialty Solutions LLC - Spring Grove Facility | 50397 | GEN2 | 5.9 |  | ST | NG | 39.8709 | -76.8681 | 4 | 1975 | 12 | 2016 | 0 | 50397 |  |  | GEN2 | Generator match on plant and gen IDs Step 1a: Exact match
4166 | PA | Pixelle Specialty Solutions | 50397 | 036 | GEN3 | 5.1 | Coal | 39.8717 | -76.8664 | OPR | 1988-12-15T00:00:00 | 0 | 036 | GEN3 | PA | Pixelle Specialty Solutions LLC - Spring Grove Facility | 50397 | GEN3 | 5.1 | 5PB036 | ST | NG | 39.8709 | -76.8681 | 5 | 1948 | 0 | 0 | 0 | 50397 | 36 | 3 | GEN3 | Generator match on plant and gen IDs Step 1a: Exact match | 6_1_EnviroAssoc (boilers and generators) match on plant, boiler, and gen IDs Step 2d: Modify IDs; remove leading letters
4167 | PA | Pixelle Specialty Solutions | 50397 | 036 | GEN4 | 7.5 | Coal | 39.8717 | -76.8664 | OPR | 1988-12-15T00:00:00 | 0 | 036 | GEN4 | PA | Pixelle Specialty Solutions LLC - Spring Grove Facility | 50397 | GEN4 | 7.5 | 5PB036 | ST | NG | 39.8709 | -76.8681 | 8 | 1962 | 0 | 0 | 0 | 50397 | 36 | 4 | GEN4 | Generator match on plant and gen IDs Step 1a: Exact match | 6_1_EnviroAssoc (boilers and generators) match on plant, boiler, and gen IDs Step 2d: Modify IDs; remove leading letters
4168 | PA | Pixelle Specialty Solutions | 50397 | 036 | GEN5 | 45.9 | Coal | 39.8717 | -76.8664 | OPR | 1988-12-15T00:00:00 | 0 | 036 | GEN5 | PA | Pixelle Specialty Solutions LLC - Spring Grove Facility | 50397 | GEN5 | 45.9 | 5PB036 | ST | BIT | 39.8709 | -76.8681 | 5 | 1989 | 0 | 0 | 0 | 50397 | 36 | 5 | GEN5 | Generator match on plant and gen IDs Step 1a: Exact match | 6_1_EnviroAssoc (boilers and generators) match on plant, boiler, and gen IDs Step 2d: Modify IDs; remove leading letters
4165 | PA | Pixelle Specialty Solutions | 50397 | 036 | GEN6 | 39.2 | Coal | 39.8717 | -76.8664 | OPR | 1988-12-15T00:00:00 | 0 | 036 | GEN6 | PA | Pixelle Specialty Solutions LLC - Spring Grove Facility | 50397 | GEN6 | 39.1 | 5PB036 | ST | BLQ | 39.8709 | -76.8681 | 1 | 1994 | 0 | 0 | 0 | 50397 | 36 | 6 | GEN6 | Generator match on plant and gen IDs Step 1a: Exact match | 6_1_EnviroAssoc (boilers and generators) match on plant, boiler, and gen IDs Step 2d: Modify IDs; remove leading letters
4170 | PA | Pixelle Specialty Solutions | 50397 | 038 | GEN1 | 6 | Pipeline Natural Gas | 39.8717 | -76.8664 | OPR | 2017-01-05T00:00:00 | 0 | 038 | GEN1 | PA | Pixelle Specialty Solutions LLC - Spring Grove Facility | 50397 | GEN1 | 6 | 6PB038 | ST | NG | 39.8709 | -76.8681 | 7 | 1948 | 0 | 0 | 0 | 50397 | 38 | 1 | GEN1 | Generator match on plant and gen IDs Step 1a: Exact match | 6_1_EnviroAssoc (boilers and generators) match on plant, boiler, and gen IDs Step 2d: Modify IDs; remove leading letters
4169 | PA | Pixelle Specialty Solutions | 50397 | 038 | GEN3 | 5.1 | Pipeline Natural Gas | 39.8717 | -76.8664 | OPR | 2017-01-05T00:00:00 | 0 | 038 | GEN3 | PA | Pixelle Specialty Solutions LLC - Spring Grove Facility | 50397 | GEN3 | 5.1 | 6PB038 | ST | NG | 39.8709 | -76.8681 | 5 | 1948 | 0 | 0 | 0 | 50397 | 38 | 3 | GEN3 | Generator match on plant and gen IDs Step 1a: Exact match | 6_1_EnviroAssoc (boilers and generators) match on plant, boiler, and gen IDs Step 2d: Modify IDs; remove leading letters
4171 | PA | Pixelle Specialty Solutions | 50397 | 039 | GEN1 | 6 | Pipeline Natural Gas | 39.8717 | -76.8664 | OPR | 2016-12-06T00:00:00 | 0 | 039 | GEN1 | PA | Pixelle Specialty Solutions LLC - Spring Grove Facility | 50397 | GEN1 | 6 | 7PB039 | ST | NG | 39.8709 | -76.8681 | 7 | 1948 | 0 | 0 | 0 | 50397 | 39 | 1 | GEN1 | Generator match on plant and gen IDs Step 1a: Exact match | 6_1_EnviroAssoc (boilers and generators) match on plant, boiler, and gen IDs Step 2d: Modify IDs; remove leading letters
4173 | PA | Pixelle Specialty Solutions | 50397 | 039 | GEN3 | 5.1 | Pipeline Natural Gas | 39.8717 | -76.8664 | OPR | 2016-12-06T00:00:00 | 0 | 039 | GEN3 | PA | Pixelle Specialty Solutions LLC - Spring Grove Facility | 50397 | GEN3 | 5.1 | 7PB039 | ST | NG | 39.8709 | -76.8681 | 5 | 1948 | 0 | 0 | 0 | 50397 | 39 | 3 | GEN3 | Generator match on plant and gen IDs Step 1a: Exact match | 6_1_EnviroAssoc (boilers and generators) match on plant, boiler, and gen IDs Step 2d: Modify IDs; remove leading letters
4172 | PA | Pixelle Specialty Solutions | 50397 | 039 | GEN4 | 7.5 | Pipeline Natural Gas | 39.8717 | -76.8664 | OPR | 2016-12-06T00:00:00 | 0 | 039 | GEN4 | PA | Pixelle Specialty Solutions LLC - Spring Grove Facility | 50397 | GEN4 | 7.5 | 7PB039 | ST | NG | 39.8709 | -76.8681 | 8 | 1962 | 0 | 0 | 0 | 50397 | 39 | 4 | GEN4 | Generator match on plant and gen IDs Step 1a: Exact match | 6_1_EnviroAssoc (boilers and generators) match on plant, boiler, and gen IDs Step 2d: Modify IDs; remove leading letters
4174 | PA | Pixelle Specialty Solutions | 50397 | 039 | GEN6 | 39.2 | Pipeline Natural Gas | 39.8717 | -76.8664 | OPR | 2016-12-06T00:00:00 | 0 | 039 | GEN6 | PA | Pixelle Specialty Solutions LLC - Spring Grove Facility | 50397 | GEN6 | 39.1 | 7PB039 | ST | BLQ | 39.8709 | -76.8681 | 1 | 1994 | 0 | 0 | 0 | 50397 | 39 | 6 | GEN6 | Generator match on plant and gen IDs Step 1a: Exact match | 6_1_EnviroAssoc (boilers and generators) match on plant, boiler, and gen IDs Step 2d: Modify IDs; remove leading letters
| PA | Kimberly-Clark Tissue Company | 50410 | 034 |  |  | Pipeline Natural Gas | 39.8439 | -75.3575 | RET | 2020-08-07T00:00:00 | 2020 | 034 | [20 empty] | CAMD Unmatched | CAMD Unmatched
4175 | PA | Kimberly-Clark Tissue Company | 50410 | 035 | 5 | 67 | Coal | 39.8439 | -75.3575 | RET | 2019-09-01T00:00:00 | 2019 | 035 | 5 | PA | Chester Operations | 50410 | 5 | 67 |  | ST | PC | 39.8437 | -75.3588 | 5 | 1986 | 9 | 2019 | 0 | 50410 |  |  | 5 | Generator match on plant and gen IDs Step 1a: Exact match
4176 | NY | Indeck-Silver Springs Energy Center | 50449 | 1 | GEN1 | 39.4 | Pipeline Natural Gas | 42.6544 | -78.0772 | OPR | 1991-06-01T00:00:00 | 0 | 1 | GEN1 | NY | Indeck Silver Springs Energy Center | 50449 | GEN1 | 39.4 |  | CT | NG | 42.6544 | -78.0772 | 5 | 1991 | 0 | 0 | 0 | 50449 |  |  | GEN1 | Generator match on plant and gen IDs Step 1a: Exact match
4177 | NY | Indeck-Silver Springs Energy Center | 50449 | 1 | GEN2 | 17.3 | Pipeline Natural Gas | 42.6544 | -78.0772 | OPR | 1991-06-01T00:00:00 | 0 | 1 | GEN2 | NY | Indeck Silver Springs Energy Center | 50449 | GEN2 | 17.2 | HRSG1 | CA | NG | 42.6544 | -78.0772 | 5 | 1991 | 0 | 0 | 0 | 50449 | 1 | 2 | GEN2 | Generator match on plant and gen IDs Step 1a: Exact match | 6_1_EnviroAssoc (boilers and generators) match on plant, boiler, and gen IDs Step 2d: Modify IDs; remove leading letters
4179 | NY | Indeck-Oswego Energy Center | 50450 | 1 | GEN1 | 41.3 | Pipeline Natural Gas | 43.4682 | -76.4965 | OPR | 1990-05-01T00:00:00 | 0 | 1 | GEN1 | NY | Indeck Oswego Energy Center | 50450 | GEN1 | 41.2 |  | CT | NG | 43.4717 | -76.4935 | 6 | 1990 | 0 | 0 | 0 | 50450 |  |  | GEN1 | Generator match on plant and gen IDs Step 1a: Exact match
4178 | NY | Indeck-Oswego Energy Center | 50450 | 1 | GEN2 | 16.3 | Pipeline Natural Gas | 43.4682 | -76.4965 | OPR | 1990-05-01T00:00:00 | 0 | 1 | GEN2 | NY | Indeck Oswego Energy Center | 50450 | GEN2 | 16.2 | HRSG1 | CA | NG | 43.4717 | -76.4935 | 6 | 1990 | 0 | 0 | 0 | 50450 | 1 | 2 | GEN2 | Generator match on plant and gen IDs Step 1a: Exact match | 6_1_EnviroAssoc (boilers and generators) match on plant, boiler, and gen IDs Step 2d: Modify IDs; remove leading letters
4181 | NY | Indeck-Yerkes Energy Center | 50451 | 1 | GEN1 | 40.7 | Pipeline Natural Gas | 42.9671 | -78.9182 | OPR | 1988-01-01T00:00:00 | 0 | 1 | GEN1 | NY | Indeck Yerkes Energy Center | 50451 | GEN1 | 40.6 |  | CT | NG | 42.9671 | -78.9182 | 12 | 1989 | 0 | 0 | 0 | 50451 |  |  | GEN1 | Generator match on plant and gen IDs Step 1a: Exact match
4180 | NY | Indeck-Yerkes Energy Center | 50451 | 1 | GEN2 | 19.4 | Pipeline Natural Gas | 42.9671 | -78.9182 | OPR | 1988-01-01T00:00:00 | 0 | 1 | GEN2 | NY | Indeck Yerkes Energy Center | 50451 | GEN2 | 19.3 | HRSG1 | CA | NG | 42.9671 | -78.9182 | 12 | 1989 | 0 | 0 | 0 | 50451 | 1 | 2 | GEN2 | Generator match on plant and gen IDs Step 1a: Exact match | 6_1_EnviroAssoc (boilers and generators) match on plant, boiler, and gen IDs Step 2d: Modify IDs; remove leading letters
4183 | NY | Indeck-Corinth Energy Center | 50458 | 1 | GEN1 | 92 | Pipeline Natural Gas | 43.25 | -73.8125 | OPR | 1995-07-01T00:00:00 | 0 | 1 | GEN1 | NY | Indeck Corinth Energy Center | 50458 | GEN1 | 92 |  | CT | NG | 43.25 | -73.8125 | 2 | 1995 | 0 | 0 | 0 | 50458 |  |  | GEN1 | Generator match on plant and gen IDs Step 1a: Exact match
4182 | NY | Indeck-Corinth Energy Center | 50458 | 1 | GEN2 | 55 | Pipeline Natural Gas | 43.25 | -73.8125 | OPR | 1995-07-01T00:00:00 | 0 | 1 | GEN2 | NY | Indeck Corinth Energy Center | 50458 | GEN2 | 55 | HRSG1 | CA | NG | 43.25 | -73.8125 | 3 | 1995 | 0 | 0 | 0 | 50458 | 1 | 2 | GEN2 | Generator match on plant and gen IDs Step 1a: Exact match | 6_1_EnviroAssoc (boilers and generators) match on plant, boiler, and gen IDs Step 2d: Modify IDs; remove leading letters
4184 | PA | Procter & Gamble Paper Products | 50463 | 328001 | GEN1 | 53.6 | Pipeline Natural Gas | 41.573 | -76.0426 | OPR | 1985-06-01T00:00:00 | 0 | 328001 | GEN1 | PA | Procter & Gamble Mehoopany Mill | 50463 | GEN1 | 53.6 |  | GT | NG | 41.5743 | -76.0432 | 6 | 1985 | 0 | 0 | 0 | 50463 |  |  | GEN1 | Generator match on plant and gen IDs Step 1a: Exact match
4185 | PA | Procter & Gamble Paper Products | 50463 | 328002 | GEN3 | 64 | Pipeline Natural Gas | 41.573 | -76.0426 | OPR | 2013-04-20T00:00:00 | 0 | 328002 | GEN3 | PA | Procter & Gamble Mehoopany Mill | 50463 | GEN3 | 64 |  | GT | NG | 41.5743 | -76.0432 | 4 | 2013 | 0 | 0 | 0 | 50463 |  |  | GEN3 | Generator match on plant and gen IDs Step 1a: Exact match
| NY | Covanta Niagara | 50472 | BLR05 |  |  | Pipeline Natural Gas | 43.0839 | -79.0056 | OPR | 2014-07-25T00:00:00 | 0 | BLR05 | [20 empty] | CAMD Unmatched | CAMD Unmatched
4186 | NY | Covanta Niagara | 50472 | R1B01 | GEN1 | 25 | Natural Gas | 43.0839 | -79.0056 | OPR | 1980-01-01T00:00:00 | 0 | R1B01 | GEN1 | NY | Covanta Niagara I, LLC | 50472 | GEN1 | 25 | BLR1 | ST | MSW | 43.0839 | -79.0056 | 8 | 1980 | 0 | 0 | 0 | 50472 | 1 | 1 | GEN1 | Generator match on plant and gen IDs Step 1a: Exact match | 6_1_EnviroAssoc (boilers and generators) match on plant, boiler, and gen IDs Step 2d: Modify IDs; remove leading letters
4187 | NY | Covanta Niagara | 50472 | R1B01 | GEN2 | 25 | Natural Gas | 43.0839 | -79.0056 | OPR | 1980-01-01T00:00:00 | 0 | R1B01 | GEN2 | NY | Covanta Niagara I, LLC | 50472 | GEN2 | 25 | BLR1 | ST | MSW | 43.0839 | -79.0056 | 8 | 1980 | 0 | 0 | 0 | 50472 | 1 | 2 | GEN2 | Generator match on plant and gen IDs Step 1a: Exact match | 6_1_EnviroAssoc (boilers and generators) match on plant, boiler, and gen IDs Step 2d: Modify IDs; remove leading letters
4189 | NY | Covanta Niagara | 50472 | R1B02 | GEN1 | 25 | Pipeline Natural Gas | 43.0839 | -79.0056 | OPR | 1980-01-01T00:00:00 | 0 | R1B02 | GEN1 | NY | Covanta Niagara I, LLC | 50472 | GEN1 | 25 | BLR2 | ST | MSW | 43.0839 | -79.0056 | 8 | 1980 | 0 | 0 | 0 | 50472 | 2 | 1 | GEN1 | Generator match on plant and gen IDs Step 1a: Exact match | 6_1_EnviroAssoc (boilers and generators) match on plant, boiler, and gen IDs Step 2d: Modify IDs; remove leading letters
4188 | NY | Covanta Niagara | 50472 | R1B02 | GEN2 | 25 | Pipeline Natural Gas | 43.0839 | -79.0056 | OPR | 1980-01-01T00:00:00 | 0 | R1B02 | GEN2 | NY | Covanta Niagara I, LLC | 50472 | GEN2 | 25 | BLR2 | ST | MSW | 43.0839 | -79.0056 | 8 | 1980 | 0 | 0 | 0 | 50472 | 2 | 2 | GEN2 | Generator match on plant and gen IDs Step 1a: Exact match | 6_1_EnviroAssoc (boilers and generators) match on plant, boiler, and gen IDs Step 2d: Modify IDs; remove leading letters
| VA | GP Big Island, LLC | 50479 | 4 |  |  | Coal | 37.534 | -79.357 | RET | 2011-12-02T00:00:00 | 2011 | 4 | [20 empty] | CAMD Unmatched | CAMD Unmatched
| VA | GP Big Island, LLC | 50479 | 6 |  |  | Pipeline Natural Gas | 37.534 | -79.357 | OPR | 1996-03-01T00:00:00 | 0 | 6 | [20 empty] | CAMD Unmatched | CAMD Unmatched
4190 | TN | Eastman Chemical Company | 50481 | 253-25 | TG16 | 11.1 | Other Gas | 36.5192 | -82.535 | OPR | 1966-06-01T00:00:00 | 0 | 253-25 | TG16 | TN | Tennessee Eastman Operations | 50481 | TG16 | 10.4 | 253-25 | ST | NG | 36.5219 | -82.5431 | 7 | 1966 | 0 | 0 | 0 | 50481 | 253-25 | TG16 | TG16 | Generator match on plant and gen IDs Step 1a: Exact match | 6_1_EnviroAssoc (boilers and generators) match on plant, boiler, and gen IDs Step 2a: Exact match
4191 | TN | Eastman Chemical Company | 50481 | 253-26 | TG17 | 11.1 | Other Gas | 36.5192 | -82.535 | OPR | 1966-06-01T00:00:00 | 0 | 253-26 | TG17 | TN | Tennessee Eastman Operations | 50481 | TG17 | 10.4 | 253-26 | ST | BIT | 36.5219 | -82.5431 | 10 | 1966 | 0 | 0 | 0 | 50481 | 253-26 | TG17 | TG17 | Generator match on plant and gen IDs Step 1a: Exact match | 6_1_EnviroAssoc (boilers and generators) match on plant, boiler, and gen IDs Step 2a: Exact match
4192 | TN | Eastman Chemical Company | 50481 | 253-26 | TG19 | 11.1 | Other Gas | 36.5192 | -82.535 | OPR | 1966-06-01T00:00:00 | 0 | 253-26 | TG19 | TN | Tennessee Eastman Operations | 50481 | TG19 | 10.4 | 253-26 | ST | NG | 36.5219 | -82.5431 | 3 | 1970 | 0 | 0 | 0 | 50481 | 253-26 | TG19 | TG19 | Generator match on plant and gen IDs Step 1a: Exact match | 6_1_EnviroAssoc (boilers and generators) match on plant, boiler, and gen IDs Step 2a: Exact match
4193 | TN | Eastman Chemical Company | 50481 | 253-27 | TG18 | 11.1 | Other Gas | 36.5192 | -82.535 | OPR | 1967-06-01T00:00:00 | 0 | 253-27 | TG18 | TN | Tennessee Eastman Operations | 50481 | TG18 | 10.4 | 253-27 | ST | NG | 36.5219 | -82.5431 | 7 | 1967 | 0 | 0 | 0 | 50481 | 253-27 | TG18 | TG18 | Generator match on plant and gen IDs Step 1a: Exact match | 6_1_EnviroAssoc (boilers and generators) match on plant, boiler, and gen IDs Step 2a: Exact match
| TN | Eastman Chemical Company | 50481 | 253-28 |  |  | Other Gas | 36.5192 | -82.535 | OPR | 1970-06-01T00:00:00 | 0 | 253-28 | [20 empty] | CAMD Unmatched | CAMD Unmatched
4194 | TN | Eastman Chemical Company | 50481 | 253-29 | TG20 | 11.1 | Other Gas | 36.5192 | -82.535 | OPR | 1972-06-01T00:00:00 | 0 | 253-29 | TG20 | TN | Tennessee Eastman Operations | 50481 | TG20 | 10.4 | 253-29 | ST | BIT | 36.5219 | -82.5431 | 4 | 1972 | 0 | 0 | 0 | 50481 | 253-29 | TG20 | TG20 | Generator match on plant and gen IDs Step 1a: Exact match | 6_1_EnviroAssoc (boilers and generators) match on plant, boiler, and gen IDs Step 2a: Exact match
4195 | TN | Eastman Chemical Company | 50481 | 325-30 | TG22 | 15.3 | Coal | 36.5192 | -82.535 | OPR | 1982-10-15T00:00:00 | 0 | 325-30 | TG22 | TN | Tennessee Eastman Operations | 50481 | TG22 | 15.4 | 325-30 | ST | BIT | 36.5219 | -82.5431 | 9 | 1982 | 0 | 0 | 0 | 50481 | 325-30 | TG22 | TG22 | Generator match on plant and gen IDs Step 1a: Exact match | 6_1_EnviroAssoc (boilers and generators) match on plant, boiler, and gen IDs Step 2a: Exact match
4196 | TN | Eastman Chemical Company | 50481 | 325-31 | TG26 | 16.6 | Coal | 36.5192 | -82.535 | OPR | 1994-02-18T00:00:00 | 0 | 325-31 | TG26 | TN | Tennessee Eastman Operations | 50481 | TG26 | 16.6 | 325-31 | ST | BIT | 36.5219 | -82.5431 | 10 | 1994 | 0 | 0 | 0 | 50481 | 325-31 | TG26 | TG26 | Generator match on plant and gen IDs Step 1a: Exact match | 6_1_EnviroAssoc (boilers and generators) match on plant, boiler, and gen IDs Step 2a: Exact match
4197 | TN | Eastman Chemical Company | 50481 | 83-23 | TG13 | 7.5 | Coal | 36.5192 | -82.535 | OPR | 1959-01-01T00:00:00 | 0 | 83-23 | TG13 | TN | Tennessee Eastman Operations | 50481 | TG13 | 7 | 83-23 | ST | BIT | 36.5219 | -82.5431 | 1 | 1960 | 0 | 0 | 0 | 50481 | 83-23 | TG13 | TG13 | Generator match on plant and gen IDs Step 1a: Exact match | 6_1_EnviroAssoc (boilers and generators) match on plant, boiler, and gen IDs Step 2a: Exact match
4198 | TN | Eastman Chemical Company | 50481 | 83-24 | TG15 | 7.5 | Coal | 36.5192 | -82.535 | OPR | 1963-01-01T00:00:00 | 0 | 83-24 | TG15 | TN | Tennessee Eastman Operations | 50481 | TG15 | 7.5 | 83-24 | ST | BIT | 36.5219 | -82.5431 | 10 | 1963 | 0 | 0 | 0 | 50481 | 83-24 | TG15 | TG15 | Generator match on plant and gen IDs Step 1a: Exact match | 6_1_EnviroAssoc (boilers and generators) match on plant, boiler, and gen IDs Step 2a: Exact match
4201 | WV | Axiall Corporation Natrium Plant | 50491 | 001 | GEN3 | 2 | Pipeline Natural Gas | 39.7475 | -80.8547 | OPR | 1952-12-01T00:00:00 | 0 | 001 | GEN3 | WV | Axiall Natrium Plant | 50491 | GEN3 | 7.5 |  | ST | NG | 39.7475 | -80.8547 | 1 | 1943 | 9 | 2018 | 0 | 50491 |  |  | GEN3 | Generator match on plant and gen IDs Step 1a: Exact match
4200 | WV | Axiall Corporation Natrium Plant | 50491 | 001 | GEN4 | 9 | Pipeline Natural Gas | 39.7475 | -80.8547 | OPR | 1952-12-01T00:00:00 | 0 | 001 | GEN4 | WV | Axiall Natrium Plant | 50491 | GEN4 | 7.5 |  | ST | NG | 39.7475 | -80.8547 | 1 | 1943 | 0 | 0 | 0 | 50491 |  |  | GEN4 | Generator match on plant and gen IDs Step 1a: Exact match
4199 | WV | Axiall Corporation Natrium Plant | 50491 | 001 | GEN6 | 26 | Pipeline Natural Gas | 39.7475 | -80.8547 | OPR | 1952-12-01T00:00:00 | 0 | 001 | GEN6 | WV | Axiall Natrium Plant | 50491 | GEN6 | 26 |  | ST | NG | 39.7475 | -80.8547 | 1 | 1954 | 0 | 0 | 0 | 50491 |  |  | GEN6 | Generator match on plant and gen IDs Step 1a: Exact match
4203 | WV | Axiall Corporation Natrium Plant | 50491 | 002 | GEN3 | 2 | Coal | 39.7475 | -80.8547 | OPR | 1980-10-08T00:00:00 | 0 | 002 | GEN3 | WV | Axiall Natrium Plant | 50491 | GEN3 | 7.5 |  | ST | NG | 39.7475 | -80.8547 | 1 | 1943 | 9 | 2018 | 0 | 50491 |  |  | GEN3 | Generator match on plant and gen IDs Step 1a: Exact match
4202 | WV | Axiall Corporation Natrium Plant | 50491 | 002 | GEN4 | 9 | Coal | 39.7475 | -80.8547 | OPR | 1980-10-08T00:00:00 | 0 | 002 | GEN4 | WV | Axiall Natrium Plant | 50491 | GEN4 | 7.5 |  | ST | NG | 39.7475 | -80.8547 | 1 | 1943 | 0 | 0 | 0 | 50491 |  |  | GEN4 | Generator match on plant and gen IDs Step 1a: Exact match
4204 | WV | Axiall Corporation Natrium Plant | 50491 | 002 | GEN6 | 26 | Coal | 39.7475 | -80.8547 | OPR | 1980-10-08T00:00:00 | 0 | 002 | GEN6 | WV | Axiall Natrium Plant | 50491 | GEN6 | 26 |  | ST | NG | 39.7475 | -80.8547 | 1 | 1954 | 0 | 0 | 0 | 50491 |  |  | GEN6 | Generator match on plant and gen IDs Step 1a: Exact match
4205 | WV | Axiall Corporation Natrium Plant | 50491 | 003 | GEN7 | 82 | Coal | 39.7475 | -80.8547 | OPR | 1966-06-01T00:00:00 | 0 | 003 | GEN7 | WV | Axiall Natrium Plant | 50491 | GEN7 | 82 |  | ST | NG | 39.7475 | -80.8547 | 1 | 1966 | 0 | 0 | 0 | 50491 |  |  | GEN7 | Generator match on plant and gen IDs Step 1a: Exact match
4206 | NJ | Bayonne Plant Holding, LLC | 50497 | 001001 | GTG1 | 43.4 | Pipeline Natural Gas | 40.6553 | -74.1124 | RET | 2019-12-31T00:00:00 | 2019 | 001001 | GTG1 | NJ | Bayonne Plant Holding LLC | 50497 | GTG1 | 43.4 |  | CT | NG | 40.6553 | -74.1124 | 7 | 1988 | 6 | 2018 | 0 | 50497 |  |  | GTG1 | Generator match on plant and gen IDs Step 1a: Exact match
4207 | NJ | Bayonne Plant Holding, LLC | 50497 | 001001 | STG1 | 61.4 | Pipeline Natural Gas | 40.6553 | -74.1124 | RET | 2019-12-31T00:00:00 | 2019 | 001001 | STG1 | NJ | Bayonne Plant Holding LLC | 50497 | STG1 | 61.4 |  | CA | NG | 40.6553 | -74.1124 | 7 | 1988 | 6 | 2018 | 0 | 50497 |  |  | STG1 | Generator match on plant and gen IDs Step 1a: Exact match
4209 | NJ | Bayonne Plant Holding, LLC | 50497 | 002001 | GTG2 | 43.4 | Pipeline Natural Gas | 40.6553 | -74.1124 | RET | 2019-12-31T00:00:00 | 2019 | 002001 | GTG2 | NJ | Bayonne Plant Holding LLC | 50497 | GTG2 | 43.4 |  | CT | NG | 40.6553 | -74.1124 | 7 | 1988 | 6 | 2018 | 0 | 50497 |  |  | GTG2 | Generator match on plant and gen IDs Step 1a: Exact match
4208 | NJ | Bayonne Plant Holding, LLC | 50497 | 002001 | STG1 | 61.4 | Pipeline Natural Gas | 40.6553 | -74.1124 | RET | 2019-12-31T00:00:00 | 2019 | 002001 | STG1 | NJ | Bayonne Plant Holding LLC | 50497 | STG1 | 61.4 |  | CA | NG | 40.6553 | -74.1124 | 7 | 1988 | 6 | 2018 | 0 | 50497 |  |  | STG1 | Generator match on plant and gen IDs Step 1a: Exact match
4210 | NJ | Bayonne Plant Holding, LLC | 50497 | 004001 | GTG3 | 43.4 | Pipeline Natural Gas | 40.6553 | -74.1124 | RET | 2019-12-31T00:00:00 | 2019 | 004001 | GTG3 | NJ | Bayonne Plant Holding LLC | 50497 | GTG3 | 43.4 |  | CT | NG | 40.6553 | -74.1124 | 7 | 1988 | 6 | 2018 | 0 | 50497 |  |  | GTG3 | Generator match on plant and gen IDs Step 1a: Exact match
4211 | NJ | Bayonne Plant Holding, LLC | 50497 | 004001 | STG1 | 61.4 | Pipeline Natural Gas | 40.6553 | -74.1124 | RET | 2019-12-31T00:00:00 | 2019 | 004001 | STG1 | NJ | Bayonne Plant Holding LLC | 50497 | STG1 | 61.4 |  | CA | NG | 40.6553 | -74.1124 | 7 | 1988 | 6 | 2018 | 0 | 50497 |  |  | STG1 | Generator match on plant and gen IDs Step 1a: Exact match
4213 | CT | Capitol District Energy Center | 50498 | GT | GTG | 44.1 | Pipeline Natural Gas | 41.7639 | -72.6925 | RET | 2021-03-31T00:00:00 | 2021 | GT | GTG | CT | Capitol District Energy Center | 50498 | GTG | 39.8 |  | CT | NG | 41.7639 | -72.6925 | 10 | 1988 | 3 | 2021 | 0 | 50498 |  |  | GTG | Generator match on plant and gen IDs Step 1a: Exact match
4212 | CT | Capitol District Energy Center | 50498 | GT | STG | 34.1 | Pipeline Natural Gas | 41.7639 | -72.6925 | RET | 2021-03-31T00:00:00 | 2021 | GT | STG | CT | Capitol District Energy Center | 50498 | STG | 30.7 |  | CA | NG | 41.7639 | -72.6925 | 10 | 1988 | 3 | 2021 | 0 | 50498 |  |  | STG | Generator match on plant and gen IDs Step 1a: Exact match
4215 | NC | Rosemary Power Station | 50555 | 1 | GEN1 | 86 | Diesel Oil | 36.4525 | -77.6594 | OPR | 1990-12-27T00:00:00 | 0 | 1 | GEN1 | NC | Rosemary Power Station | 50555 | GEN1 | 86 |  | CT | DFO | 36.4517 | -77.6594 | 11 | 1990 | 0 | 0 | 0 | 50555 |  |  | GEN1 | Generator match on plant and gen IDs Step 1a: Exact match
4214 | NC | Rosemary Power Station | 50555 | 1 | GEN3 | 54 | Diesel Oil | 36.4525 | -77.6594 | OPR | 1990-12-27T00:00:00 | 0 | 1 | GEN3 | NC | Rosemary Power Station | 50555 | GEN3 | 54 | EIA01 | CA | DFO | 36.4517 | -77.6594 | 11 | 1990 | 0 | 0 | 0 | 50555 | 1 | 3 | GEN3 | Generator match on plant and gen IDs Step 1a: Exact match | 6_1_EnviroAssoc (boilers and generators) match on plant, boiler, and gen IDs Step 2d: Modify IDs; remove leading letters
4216 | NC | Rosemary Power Station | 50555 | 2 | GEN2 | 40 | Diesel Oil | 36.4525 | -77.6594 | OPR | 1990-12-27T00:00:00 | 0 | 2 | GEN2 | NC | Rosemary Power Station | 50555 | GEN2 | 40 |  | CT | DFO | 36.4517 | -77.6594 | 11 | 1990 | 0 | 0 | 0 | 50555 |  |  | GEN2 | Generator match on plant and gen IDs Step 1a: Exact match
4217 | NC | Rosemary Power Station | 50555 | 2 | GEN3 | 54 | Diesel Oil | 36.4525 | -77.6594 | OPR | 1990-12-27T00:00:00 | 0 | 2 | GEN3 | NC | Rosemary Power Station | 50555 | GEN3 | 54 |  | CA | DFO | 36.4517 | -77.6594 | 11 | 1990 | 0 | 0 | 0 | 50555 |  |  | GEN3 | Generator match on plant and gen IDs Step 1a: Exact match
4218 | OK | Frontier Generating Station | 50558 | CC01 | GT01 | 72.5 | Pipeline Natural Gas | 35.442 | -97.6477 | OPR | 1989-09-01T00:00:00 | 0 | CC01 | GT01 | OK | Frontier | 50558 | GT01 | 87.2 |  | CT | NG | 35.4397 | -97.625 | 9 | 1989 | 0 | 0 | 0 | 50558 |  |  | GT01 | Generator match on plant and gen IDs Step 1a: Exact match
4219 | OK | Frontier Generating Station | 50558 | CC01 | ST01 | 49.9 | Pipeline Natural Gas | 35.442 | -97.6477 | OPR | 1989-09-01T00:00:00 | 0 | CC01 | ST01 | OK | Frontier | 50558 | ST01 | 44.2 |  | CA | NG | 35.4397 | -97.625 | 9 | 1989 | 0 | 0 | 0 | 50558 |  |  | ST01 | Generator match on plant and gen IDs Step 1a: Exact match
4221 | NJ | Eagle Point Power Generation | 50561 | 0001 | GTG1 | 90 | Pipeline Natural Gas | 39.8746 | -75.1592 | OPR | 1991-05-01T00:00:00 | 0 | 0001 | GTG1 | NJ | Eagle Point Power Generation | 50561 | GTG1 | 90 |  | CT | NG | 39.8746 | -75.1592 | 11 | 1990 | 0 | 0 | 0 | 50561 |  |  | GTG1 | Generator match on plant and gen IDs Step 1a: Exact match
4220 | NJ | Eagle Point Power Generation | 50561 | 0001 | STG1 | 45 | Pipeline Natural Gas | 39.8746 | -75.1592 | OPR | 1991-05-01T00:00:00 | 0 | 0001 | STG1 | NJ | Eagle Point Power Generation | 50561 | STG1 | 45 | 0001 | CA | NG | 39.8746 | -75.1592 | 4 | 1991 | 0 | 0 | 0 | 50561 | 0001 | STG1 | STG1 | Generator match on plant and gen IDs Step 1a: Exact match | 6_1_EnviroAssoc (boilers and generators) match on plant, boiler, and gen IDs Step 2a: Exact match
| NJ | Eagle Point Power Generation | 50561 | 0001 | STG4 | 26 | Pipeline Natural Gas | 39.8746 | -75.1592 | OPR | 1991-05-01T00:00:00 | 0 | 0001 | STG4 | [19 empty] | CAMD Unmatched | CAMD Unmatched
4222 | NJ | Eagle Point Power Generation | 50561 | 0002 | GTG2 | 90 | Pipeline Natural Gas | 39.8746 | -75.1592 | OPR | 1991-05-01T00:00:00 | 0 | 0002 | GTG2 | NJ | Eagle Point Power Generation | 50561 | GTG2 | 90 |  | CT | NG | 39.8746 | -75.1592 | 11 | 1990 | 0 | 0 | 0 | 50561 |  |  | GTG2 | Generator match on plant and gen IDs Step 1a: Exact match
4223 | NJ | Eagle Point Power Generation | 50561 | 0002 | STG1 | 45 | Pipeline Natural Gas | 39.8746 | -75.1592 | OPR | 1991-05-01T00:00:00 | 0 | 0002 | STG1 | NJ | Eagle Point Power Generation | 50561 | STG1 | 45 | 0002 | CA | NG | 39.8746 | -75.1592 | 4 | 1991 | 0 | 0 | 0 | 50561 | 0002 | STG1 | STG1 | Generator match on plant and gen IDs Step 1a: Exact match | 6_1_EnviroAssoc (boilers and generators) match on plant, boiler, and gen IDs Step 2a: Exact match
| NJ | Eagle Point Power Generation | 50561 | 0002 | STG4 | 26 | Pipeline Natural Gas | 39.8746 | -75.1592 | OPR | 1991-05-01T00:00:00 | 0 | 0002 | STG4 | [19 empty] | CAMD Unmatched | CAMD Unmatched
6847 | PA | Vicinity Energy Philadelphia- Schuylkill | 50607 | 23 |  |  | Residual Oil | 39.9422 | -75.1875 | OPR | 1938-01-01T00:00:00 | 0 | 23 | [13 empty] | 0 | 0 | [5 empty] | Manual CAMD Excluded | Manual CAMD Excluded
6848 | PA | Vicinity Energy Philadelphia- Schuylkill | 50607 | 24 |  |  | Residual Oil | 39.9422 | -75.1875 | OPR | 1938-01-01T00:00:00 | 0 | 24 | [13 empty] | 0 | 0 | [5 empty] | Manual CAMD Excluded | Manual CAMD Excluded
6849 | PA | Vicinity Energy Philadelphia- Schuylkill | 50607 | 26 |  |  | Pipeline Natural Gas | 39.9422 | -75.1875 | OPR | 1971-01-01T00:00:00 | 0 | 26 | [13 empty] | 0 | 0 | [5 empty] | Manual CAMD Excluded | Manual CAMD Excluded
6850 | PA | Vicinity Energy Philadelphia- Schuylkill | 50607 | RSB1 |  |  | Pipeline Natural Gas | 39.9422 | -75.1875 | OPR | 2012-08-08T00:00:00 | 0 | RSB1 | [13 empty] | 0 | 0 | [5 empty] | Manual CAMD Excluded | Manual CAMD Excluded
6851 | PA | Vicinity Energy Philadelphia- Schuylkill | 50607 | RSB2 |  |  | Pipeline Natural Gas | 39.9422 | -75.1875 | OPR | 2012-10-09T00:00:00 | 0 | RSB2 | [13 empty] | 0 | 0 | [5 empty] | Manual CAMD Excluded | Manual CAMD Excluded
4224 | PA | Rausch Creek Generation, LLC | 50611 | 031 | GEN1 | 34 | Coal | 40.6191 | -76.45 | OPR | 1987-01-12T00:00:00 | 0 | 031 | GEN1 | PA | Westwood Generation LLC | 50611 | GEN1 | 36 | 031 | ST | WC | 40.6191 | -76.45 | 6 | 1987 | 0 | 0 | 0 | 50611 | 031 | GEN1 | GEN1 | Generator match on plant and gen IDs Step 1a: Exact match | 6_1_EnviroAssoc (boilers and generators) match on plant, boiler, and gen IDs Step 2a: Exact match
4225 | CA | McKittrick Limited | 50612 | GT1 | GEN1 | 48 | Pipeline Natural Gas | 35.3195 | -119.662 | OPR | 1991-03-01T00:00:00 | 0 | GT1 | GEN1 | CA | McKittrick Limited | 50612 | GEN1 | 46 |  | GT | NG | 35.3195 | -119.662 | 10 | 1991 | 0 | 0 | 0 | 50612 |  |  | GEN1 | Generator match on plant and gen IDs Step 1a: Exact match
4226 | TX | Sweetwater Generating Plant | 50615 | GT01 | GT01 | 45 | Pipeline Natural Gas | 32.4925 | -100.3628 | RET | 2012-05-02T00:00:00 | 2012 | GT01 | GT01 | TX | TXU Sweetwater Generating Plant | 50615 | GT01 | 45 |  | CT | NG | 32.4928 | -100.365 | 6 | 1989 | 5 | 2012 | 0 | 50615 |  |  | GT01 | Generator match on plant and gen IDs Step 1a: Exact match
6744 | TX | Sweetwater Generating Plant | 50615 | GT01 | STG1 | 87.2 | Pipeline Natural Gas | 32.4925 | -100.3628 | RET | 2012-05-02T00:00:00 | 2012 | GT01 | STG1 | TX | TXU Sweetwater Generating Plant | 50615 | STG1 | 101 |  | CA | NG | 32.4928 | -100.365 | 6 | 1989 | 9 | 2009 | 0 | 50615 |  |  |  | Manual Match | Manual Match
4227 | TX | Sweetwater Generating Plant | 50615 | GT02 | GT02 | 99 | Pipeline Natural Gas | 32.4925 | -100.3628 | RET | 2012-05-02T00:00:00 | 2012 | GT02 | GT02 | TX | TXU Sweetwater Generating Plant | 50615 | GT02 | 99 |  | CT | NG | 32.4928 | -100.365 | 6 | 1989 | 5 | 2012 | 0 | 50615 |  |  | GT02 | Generator match on plant and gen IDs Step 1a: Exact match
6745 | TX | Sweetwater Generating Plant | 50615 | GT02 | STG1 | 87.2 | Pipeline Natural Gas | 32.4925 | -100.3628 | RET | 2012-05-02T00:00:00 | 2012 | GT02 | STG1 | TX | TXU Sweetwater Generating Plant | 50615 | STG1 | 101 |  | CA | NG | 32.4928 | -100.365 | 6 | 1989 | 9 | 2009 | 0 | 50615 |  |  |  | Manual Match | Manual Match
4228 | TX | Sweetwater Generating Plant | 50615 | GT03 | GT03 | 99 | Pipeline Natural Gas | 32.4925 | -100.3628 | RET | 2012-05-02T00:00:00 | 2012 | GT03 | GT03 | TX | TXU Sweetwater Generating Plant | 50615 | GT03 | 99 |  | CT | NG | 32.4928 | -100.365 | 6 | 1989 | 5 | 2012 | 0 | 50615 |  |  | GT03 | Generator match on plant and gen IDs Step 1a: Exact match
6746 | TX | Sweetwater Generating Plant | 50615 | GT03 | STG1 | 87.2 | Pipeline Natural Gas | 32.4925 | -100.3628 | RET | 2012-05-02T00:00:00 | 2012 | GT03 | STG1 | TX | TXU Sweetwater Generating Plant | 50615 | STG1 | 101 |  | CA | NG | 32.4928 | -100.365 | 6 | 1989 | 9 | 2009 | 0 | 50615 |  |  |  | Manual Match | Manual Match
4229 | TX | ExxonMobil Beaumont Refinery | 50625 | 61STK1 | TG41 | 165 | Natural Gas | 30.0639 | -94.0703 | OPR | 2005-06-14T00:00:00 | 0 | 61STK1 | TG41 | TX | ExxonMobil Beaumont Refinery | 50625 | TG41 | 163 |  | GT | NG | 30.0636 | -94.0753 | 6 | 2005 | 0 | 0 | 0 | 50625 |  |  | TG41 | Generator match on plant and gen IDs Step 1a: Exact match
4230 | TX | ExxonMobil Beaumont Refinery | 50625 | 61STK2 | TG42 | 165 | Natural Gas | 30.0639 | -94.0703 | OPR | 2005-03-10T00:00:00 | 0 | 61STK2 | TG42 | TX | ExxonMobil Beaumont Refinery | 50625 | TG42 | 163 |  | GT | NG | 30.0636 | -94.0753 | 4 | 2005 | 0 | 0 | 0 | 50625 |  |  | TG42 | Generator match on plant and gen IDs Step 1a: Exact match
4231 | TX | ExxonMobil Beaumont Refinery | 50625 | 61STK3 | TG43 | 165 | Natural Gas | 30.0639 | -94.0703 | OPR | 2004-12-27T00:00:00 | 0 | 61STK3 | TG43 | TX | ExxonMobil Beaumont Refinery | 50625 | TG43 | 163 |  | GT | NG | 30.0636 | -94.0753 | 12 | 2004 | 0 | 0 | 0 | 50625 |  |  | TG43 | Generator match on plant and gen IDs Step 1a: Exact match
4233 | IL | Exxonmobil Oil Corporation | 50627 | 20B1 | GTG1 | 21.9 | Process Gas | 41.4167 | -88.1833 | OPR | 1986-04-01T00:00:00 | 0 | 20B1 | GTG1 | IL | ExxonMobil Oil Joliet Refinery | 50627 | GTG1 | 22 |  | GT | OG | 41.4167 | -88.1833 | 11 | 1987 | 0 | 0 | 0 | 50627 |  |  | GTG1 | Generator match on plant and gen IDs Step 1a: Exact match
4232 | IL | Exxonmobil Oil Corporation | 50627 | 20B1 | STG1 | 6.5 | Process Gas | 41.4167 | -88.1833 | OPR | 1986-04-01T00:00:00 | 0 | 20B1 | STG1 | IL | ExxonMobil Oil Joliet Refinery | 50627 | STG1 | 6.5 |  | ST | OG | 41.4167 | -88.1833 | 11 | 1987 | 0 | 0 | 0 | 50627 |  |  | STG1 | Generator match on plant and gen IDs Step 1a: Exact match
| IL | Exxonmobil Oil Corporation | 50627 | 55B100 |  |  | Process Gas | 41.4167 | -88.1833 | OPR | 1972-10-01T00:00:00 | 0 | 55B100 | [20 empty] | CAMD Unmatched | CAMD Unmatched
4235 | NJ | Paulsboro Refining Company LLC | 50628 | 748001 | GEN2 | 15 | Process Gas | 39.84 | -75.2583 | OPR | 1991-07-26T00:00:00 | 0 | 748001 | GEN2 | NJ | Paulsboro Refinery | 50628 | GEN2 | 15 |  | ST | OG | 39.84 | -75.2583 | 8 | 1982 | 0 | 0 | 0 | 50628 |  |  | GEN2 | Generator match on plant and gen IDs Step 1a: Exact match
4234 | NJ | Paulsboro Refining Company LLC | 50628 | 748001 | GEN3 | 15 | Process Gas | 39.84 | -75.2583 | OPR | 1991-07-26T00:00:00 | 0 | 748001 | GEN3 | NJ | Paulsboro Refinery | 50628 | GEN3 | 15 |  | ST | OG | 39.84 | -75.2583 | 9 | 1991 | 0 | 0 | 0 | 50628 |  |  | GEN3 | Generator match on plant and gen IDs Step 1a: Exact match
4236 | NJ | Paulsboro Refining Company LLC | 50628 | 749001 | GEN1 | 27 | Process Gas | 39.84 | -75.2583 | OPR | 1991-09-28T00:00:00 | 0 | 749001 | GEN1 | NJ | Paulsboro Refinery | 50628 | GEN1 | 30.5 |  | GT | NG | 39.84 | -75.2583 | 9 | 1991 | 0 | 0 | 0 | 50628 |  |  | GEN1 | Generator match on plant and gen IDs Step 1a: Exact match
4238 | NJ | Paulsboro Refining Company LLC | 50628 | 751001 | GEN2 | 15 | Process Gas | 39.84 | -75.2583 | OPR | 1991-08-09T00:00:00 | 0 | 751001 | GEN2 | NJ | Paulsboro Refinery | 50628 | GEN2 | 15 |  | ST | OG | 39.84 | -75.2583 | 8 | 1982 | 0 | 0 | 0 | 50628 |  |  | GEN2 | Generator match on plant and gen IDs Step 1a: Exact match
4237 | NJ | Paulsboro Refining Company LLC | 50628 | 751001 | GEN3 | 15 | Process Gas | 39.84 | -75.2583 | OPR | 1991-08-09T00:00:00 | 0 | 751001 | GEN3 | NJ | Paulsboro Refinery | 50628 | GEN3 | 15 |  | ST | OG | 39.84 | -75.2583 | 9 | 1991 | 0 | 0 | 0 | 50628 |  |  | GEN3 | Generator match on plant and gen IDs Step 1a: Exact match
4240 | NJ | Paulsboro Refining Company LLC | 50628 | 752001 | GEN2 | 15 | Process Gas | 39.84 | -75.2583 | OPR | 1991-08-18T00:00:00 | 0 | 752001 | GEN2 | NJ | Paulsboro Refinery | 50628 | GEN2 | 15 |  | ST | OG | 39.84 | -75.2583 | 8 | 1982 | 0 | 0 | 0 | 50628 |  |  | GEN2 | Generator match on plant and gen IDs Step 1a: Exact match
4239 | NJ | Paulsboro Refining Company LLC | 50628 | 752001 | GEN3 | 15 | Process Gas | 39.84 | -75.2583 | OPR | 1991-08-18T00:00:00 | 0 | 752001 | GEN3 | NJ | Paulsboro Refinery | 50628 | GEN3 | 15 |  | ST | OG | 39.84 | -75.2583 | 9 | 1991 | 0 | 0 | 0 | 50628 |  |  | GEN3 | Generator match on plant and gen IDs Step 1a: Exact match
| NJ | Paulsboro Refining Company LLC | 50628 | 780001 |  |  | Process Gas | 39.84 | -75.2583 | OPR | 2004-05-11T00:00:00 | 0 | 780001 | [20 empty] | CAMD Unmatched | CAMD Unmatched
4241 | NY | Syracuse Energy Corporation | 50651 | BLR1 | GEN1 | 80 | Coal | 43.0653 | -76.2086 | RET | 2013-09-30T00:00:00 | 2013 | BLR1 | GEN1 | NY | Syracuse Energy | 50651 | GEN1 | 90.6 |  | ST | BIT | 43.0653 | -76.2086 | 8 | 1991 | 9 | 2013 | 0 | 50651 |  |  | GEN1 | Generator match on plant and gen IDs Step 1a: Exact match
4242 | NY | Syracuse Energy Corporation | 50651 | BLR1 | GEN2 | 10 | Coal | 43.0653 | -76.2086 | RET | 2013-09-30T00:00:00 | 2013 | BLR1 | GEN2 | NY | Syracuse Energy | 50651 | GEN2 | 10.5 |  | ST | BIT | 43.0653 | -76.2086 | 7 | 2002 | 9 | 2013 | 0 | 50651 |  |  | GEN2 | Generator match on plant and gen IDs Step 1a: Exact match
4244 | NY | Syracuse Energy Corporation | 50651 | BLR2 | GEN1 | 80 | Coal | 43.0653 | -76.2086 | RET | 2013-09-30T00:00:00 | 2013 | BLR2 | GEN1 | NY | Syracuse Energy | 50651 | GEN1 | 90.6 |  | ST | BIT | 43.0653 | -76.2086 | 8 | 1991 | 9 | 2013 | 0 | 50651 |  |  | GEN1 | Generator match on plant and gen IDs Step 1a: Exact match
4243 | NY | Syracuse Energy Corporation | 50651 | BLR2 | GEN2 | 10 | Coal | 43.0653 | -76.2086 | RET | 2013-09-30T00:00:00 | 2013 | BLR2 | GEN2 | NY | Syracuse Energy | 50651 | GEN2 | 10.5 |  | ST | BIT | 43.0653 | -76.2086 | 7 | 2002 | 9 | 2013 | 0 | 50651 |  |  | GEN2 | Generator match on plant and gen IDs Step 1a: Exact match
4245 | NY | Syracuse Energy Corporation | 50651 | BLR3 | GEN1 | 80 | Coal | 43.0653 | -76.2086 | RET | 2013-09-30T00:00:00 | 2013 | BLR3 | GEN1 | NY | Syracuse Energy | 50651 | GEN1 | 90.6 |  | ST | BIT | 43.0653 | -76.2086 | 8 | 1991 | 9 | 2013 | 0 | 50651 |  |  | GEN1 | Generator match on plant and gen IDs Step 1a: Exact match
4246 | NY | Syracuse Energy Corporation | 50651 | BLR3 | GEN2 | 10 | Coal | 43.0653 | -76.2086 | RET | 2013-09-30T00:00:00 | 2013 | BLR3 | GEN2 | NY | Syracuse Energy | 50651 | GEN2 | 10.5 |  | ST | BIT | 43.0653 | -76.2086 | 7 | 2002 | 9 | 2013 | 0 | 50651 |  |  | GEN2 | Generator match on plant and gen IDs Step 1a: Exact match
4247 | NY | Syracuse Energy Corporation | 50651 | BLR4 | GEN1 | 80 | Coal | 43.0653 | -76.2086 | RET | 2013-09-30T00:00:00 | 2013 | BLR4 | GEN1 | NY | Syracuse Energy | 50651 | GEN1 | 90.6 |  | ST | BIT | 43.0653 | -76.2086 | 8 | 1991 | 9 | 2013 | 0 | 50651 |  |  | GEN1 | Generator match on plant and gen IDs Step 1a: Exact match
4248 | NY | Syracuse Energy Corporation | 50651 | BLR4 | GEN2 | 10 | Coal | 43.0653 | -76.2086 | RET | 2013-09-30T00:00:00 | 2013 | BLR4 | GEN2 | NY | Syracuse Energy | 50651 | GEN2 | 10.5 |  | ST | BIT | 43.0653 | -76.2086 | 7 | 2002 | 9 | 2013 | 0 | 50651 |  |  | GEN2 | Generator match on plant and gen IDs Step 1a: Exact match
4250 | NY | Syracuse Energy Corporation | 50651 | BLR5 | GEN1 | 80 | Coal | 43.0653 | -76.2086 | RET | 2013-09-30T00:00:00 | 2013 | BLR5 | GEN1 | NY | Syracuse Energy | 50651 | GEN1 | 90.6 |  | ST | BIT | 43.0653 | -76.2086 | 8 | 1991 | 9 | 2013 | 0 | 50651 |  |  | GEN1 | Generator match on plant and gen IDs Step 1a: Exact match
4249 | NY | Syracuse Energy Corporation | 50651 | BLR5 | GEN2 | 10 | Coal | 43.0653 | -76.2086 | RET | 2013-09-30T00:00:00 | 2013 | BLR5 | GEN2 | NY | Syracuse Energy | 50651 | GEN2 | 10.5 |  | ST | BIT | 43.0653 | -76.2086 | 7 | 2002 | 9 | 2013 | 0 | 50651 |  |  | GEN2 | Generator match on plant and gen IDs Step 1a: Exact match
4253 | CO | J M Shafer | 50707 | S001 | LMA | 57.4 | Pipeline Natural Gas | 40.0979 | -104.7745 | OPR | 1994-07-01T00:00:00 | 0 | S001 | LMA | CO | JM Shafer Generating Station | 50707 | LMA | 58.5 |  | CT | NG | 40.0986 | -104.7736 | 6 | 1994 | 0 | 0 | 0 | 50707 |  |  | LMA | Generator match on plant and gen IDs Step 1a: Exact match
4251 | CO | J M Shafer | 50707 | S001 | STA | 52.2 | Pipeline Natural Gas | 40.0979 | -104.7745 | OPR | 1994-07-01T00:00:00 | 0 | S001 | STA | CO | JM Shafer Generating Station | 50707 | STA | 52.2 |  | CA | NG | 40.0986 | -104.7736 | 6 | 1994 | 0 | 0 | 0 | 50707 |  |  | STA | Generator match on plant and gen IDs Step 1a: Exact match
4252 | CO | J M Shafer | 50707 | S001 | STB | 52.2 | Pipeline Natural Gas | 40.0979 | -104.7745 | OPR | 1994-07-01T00:00:00 | 0 | S001 | STB | CO | JM Shafer Generating Station | 50707 | STB | 52.2 |  | CA | NG | 40.0986 | -104.7736 | 6 | 1994 | 0 | 0 | 0 | 50707 |  |  | STB | Generator match on plant and gen IDs Step 1a: Exact match
4255 | CO | J M Shafer | 50707 | S002 | LMB | 57.4 | Pipeline Natural Gas | 40.0979 | -104.7745 | OPR | 1994-07-01T00:00:00 | 0 | S002 | LMB | CO | JM Shafer Generating Station | 50707 | LMB | 58.5 |  | CT | NG | 40.0986 | -104.7736 | 6 | 1994 | 0 | 0 | 0 | 50707 |  |  | LMB | Generator match on plant and gen IDs Step 1a: Exact match
4254 | CO | J M Shafer | 50707 | S002 | STA | 52.2 | Pipeline Natural Gas | 40.0979 | -104.7745 | OPR | 1994-07-01T00:00:00 | 0 | S002 | STA | CO | JM Shafer Generating Station | 50707 | STA | 52.2 |  | CA | NG | 40.0986 | -104.7736 | 6 | 1994 | 0 | 0 | 0 | 50707 |  |  | STA | Generator match on plant and gen IDs Step 1a: Exact match
4256 | CO | J M Shafer | 50707 | S002 | STB | 52.2 | Pipeline Natural Gas | 40.0979 | -104.7745 | OPR | 1994-07-01T00:00:00 | 0 | S002 | STB | CO | JM Shafer Generating Station | 50707 | STB | 52.2 |  | CA | NG | 40.0986 | -104.7736 | 6 | 1994 | 0 | 0 | 0 | 50707 |  |  | STB | Generator match on plant and gen IDs Step 1a: Exact match
4259 | CO | J M Shafer | 50707 | S003 | LMC | 57.4 | Pipeline Natural Gas | 40.0979 | -104.7745 | OPR | 1994-07-01T00:00:00 | 0 | S003 | LMC | CO | JM Shafer Generating Station | 50707 | LMC | 58.5 |  | CT | NG | 40.0986 | -104.7736 | 7 | 1994 | 0 | 0 | 0 | 50707 |  |  | LMC | Generator match on plant and gen IDs Step 1a: Exact match
4257 | CO | J M Shafer | 50707 | S003 | STA | 52.2 | Pipeline Natural Gas | 40.0979 | -104.7745 | OPR | 1994-07-01T00:00:00 | 0 | S003 | STA | CO | JM Shafer Generating Station | 50707 | STA | 52.2 |  | CA | NG | 40.0986 | -104.7736 | 6 | 1994 | 0 | 0 | 0 | 50707 |  |  | STA | Generator match on plant and gen IDs Step 1a: Exact match
4258 | CO | J M Shafer | 50707 | S003 | STB | 52.2 | Pipeline Natural Gas | 40.0979 | -104.7745 | OPR | 1994-07-01T00:00:00 | 0 | S003 | STB | CO | JM Shafer Generating Station | 50707 | STB | 52.2 |  | CA | NG | 40.0986 | -104.7736 | 6 | 1994 | 0 | 0 | 0 | 50707 |  |  | STB | Generator match on plant and gen IDs Step 1a: Exact match
4261 | CO | J M Shafer | 50707 | S004 | LMD | 57.4 | Pipeline Natural Gas | 40.0979 | -104.7745 | OPR | 1994-07-01T00:00:00 | 0 | S004 | LMD | CO | JM Shafer Generating Station | 50707 | LMD | 58.5 |  | CT | NG | 40.0986 | -104.7736 | 7 | 1994 | 0 | 0 | 0 | 50707 |  |  | LMD | Generator match on plant and gen IDs Step 1a: Exact match
4260 | CO | J M Shafer | 50707 | S004 | STA | 52.2 | Pipeline Natural Gas | 40.0979 | -104.7745 | OPR | 1994-07-01T00:00:00 | 0 | S004 | STA | CO | JM Shafer Generating Station | 50707 | STA | 52.2 |  | CA | NG | 40.0986 | -104.7736 | 6 | 1994 | 0 | 0 | 0 | 50707 |  |  | STA | Generator match on plant and gen IDs Step 1a: Exact match
4262 | CO | J M Shafer | 50707 | S004 | STB | 52.2 | Pipeline Natural Gas | 40.0979 | -104.7745 | OPR | 1994-07-01T00:00:00 | 0 | S004 | STB | CO | JM Shafer Generating Station | 50707 | STB | 52.2 |  | CA | NG | 40.0986 | -104.7736 | 6 | 1994 | 0 | 0 | 0 | 50707 |  |  | STB | Generator match on plant and gen IDs Step 1a: Exact match
4264 | CO | J M Shafer | 50707 | S005 | LME | 57.4 | Pipeline Natural Gas | 40.0979 | -104.7745 | OPR | 1994-07-01T00:00:00 | 0 | S005 | LME | CO | JM Shafer Generating Station | 50707 | LME | 58.5 |  | CT | NG | 40.0986 | -104.7736 | 7 | 1994 | 0 | 0 | 0 | 50707 |  |  | LME | Generator match on plant and gen IDs Step 1a: Exact match
4265 | CO | J M Shafer | 50707 | S005 | STA | 52.2 | Pipeline Natural Gas | 40.0979 | -104.7745 | OPR | 1994-07-01T00:00:00 | 0 | S005 | STA | CO | JM Shafer Generating Station | 50707 | STA | 52.2 |  | CA | NG | 40.0986 | -104.7736 | 6 | 1994 | 0 | 0 | 0 | 50707 |  |  | STA | Generator match on plant and gen IDs Step 1a: Exact match
4263 | CO | J M Shafer | 50707 | S005 | STB | 52.2 | Pipeline Natural Gas | 40.0979 | -104.7745 | OPR | 1994-07-01T00:00:00 | 0 | S005 | STB | CO | JM Shafer Generating Station | 50707 | STB | 52.2 |  | CA | NG | 40.0986 | -104.7736 | 6 | 1994 | 0 | 0 | 0 | 50707 |  |  | STB | Generator match on plant and gen IDs Step 1a: Exact match
| PA | US Steel (Clairton Coke) | 50729 | CLBLR1 |  |  | Other Gas | 40.3097 | -79.8819 | OPR | 1959-01-01T00:00:00 | 0 | CLBLR1 | [20 empty] | CAMD Unmatched | CAMD Unmatched
| PA | US Steel (Clairton Coke) | 50729 | CLBLR2 |  |  | Other Gas | 40.3097 | -79.8819 | OPR | 1965-01-01T00:00:00 | 0 | CLBLR2 | [20 empty] | CAMD Unmatched | CAMD Unmatched
| AL | US Steel (Fairfield Works) | 50730 | 206 |  |  | Process Gas | 33.4833 | -86.9261 | RET | 2016-04-30T00:00:00 | 2016 | 206 | [20 empty] | CAMD Unmatched | CAMD Unmatched
| AL | US Steel (Fairfield Works) | 50730 | 208 |  |  | Process Gas | 33.4833 | -86.9261 | RET | 2016-04-30T00:00:00 | 2016 | 208 | [20 empty] | CAMD Unmatched | CAMD Unmatched
| AL | US Steel (Fairfield Works) | 50730 | 209 |  |  | Process Gas | 33.4833 | -86.9261 | RET | 2016-04-30T00:00:00 | 2016 | 209 | [20 empty] | CAMD Unmatched | CAMD Unmatched
| AL | US Steel (Fairfield Works) | 50730 | 210 |  |  | Process Gas | 33.4833 | -86.9261 | RET | 2016-04-30T00:00:00 | 2016 | 210 | [20 empty] | CAMD Unmatched | CAMD Unmatched
4266 | PA | US Steel (Edgar Thomson) | 50732 | ETBLR1 | GEN1 | 25 | Process Gas | 40.3925 | -79.8564 | OPR | 1943-01-01T00:00:00 | 0 | ETBLR1 | GEN1 | PA | Mon Valley Works | 50732 | GEN1 | 25 | ETBLR1 | ST | BFG | 40.3925 | -79.8564 | 6 | 1943 | 0 | 0 | 0 | 50732 | ETBLR1 | GEN1 | GEN1 | Generator match on plant and gen IDs Step 1a: Exact match | 6_1_EnviroAssoc (boilers and generators) match on plant, boiler, and gen IDs Step 2a: Exact match
4267 | PA | US Steel (Edgar Thomson) | 50732 | ETBLR1 | GEN2 | 25 | Process Gas | 40.3925 | -79.8564 | OPR | 1943-01-01T00:00:00 | 0 | ETBLR1 | GEN2 | PA | Mon Valley Works | 50732 | GEN2 | 25 | ETBLR1 | ST | BFG | 40.3925 | -79.8564 | 6 | 1943 | 0 | 0 | 0 | 50732 | ETBLR1 | GEN2 | GEN2 | Generator match on plant and gen IDs Step 1a: Exact match | 6_1_EnviroAssoc (boilers and generators) match on plant, boiler, and gen IDs Step 2a: Exact match
4268 | PA | US Steel (Edgar Thomson) | 50732 | ETBLR2 | GEN1 | 25 | Process Gas | 40.3925 | -79.8564 | OPR | 1943-01-01T00:00:00 | 0 | ETBLR2 | GEN1 | PA | Mon Valley Works | 50732 | GEN1 | 25 | ETBLR2 | ST | BFG | 40.3925 | -79.8564 | 6 | 1943 | 0 | 0 | 0 | 50732 | ETBLR2 | GEN1 | GEN1 | Generator match on plant and gen IDs Step 1a: Exact match | 6_1_EnviroAssoc (boilers and generators) match on plant, boiler, and gen IDs Step 2a: Exact match
4269 | PA | US Steel (Edgar Thomson) | 50732 | ETBLR2 | GEN2 | 25 | Process Gas | 40.3925 | -79.8564 | OPR | 1943-01-01T00:00:00 | 0 | ETBLR2 | GEN2 | PA | Mon Valley Works | 50732 | GEN2 | 25 | ETBLR2 | ST | BFG | 40.3925 | -79.8564 | 6 | 1943 | 0 | 0 | 0 | 50732 | ETBLR2 | GEN2 | GEN2 | Generator match on plant and gen IDs Step 1a: Exact match | 6_1_EnviroAssoc (boilers and generators) match on plant, boiler, and gen IDs Step 2a: Exact match
4270 | PA | US Steel (Edgar Thomson) | 50732 | ETBLR3 | GEN1 | 25 | Process Gas | 40.3925 | -79.8564 | OPR | 1943-01-01T00:00:00 | 0 | ETBLR3 | GEN1 | PA | Mon Valley Works | 50732 | GEN1 | 25 | ETBLR3 | ST | BFG | 40.3925 | -79.8564 | 6 | 1943 | 0 | 0 | 0 | 50732 | ETBLR3 | GEN1 | GEN1 | Generator match on plant and gen IDs Step 1a: Exact match | 6_1_EnviroAssoc (boilers and generators) match on plant, boiler, and gen IDs Step 2a: Exact match
4271 | PA | US Steel (Edgar Thomson) | 50732 | ETBLR3 | GEN2 | 25 | Process Gas | 40.3925 | -79.8564 | OPR | 1943-01-01T00:00:00 | 0 | ETBLR3 | GEN2 | PA | Mon Valley Works | 50732 | GEN2 | 25 | ETBLR3 | ST | BFG | 40.3925 | -79.8564 | 6 | 1943 | 0 | 0 | 0 | 50732 | ETBLR3 | GEN2 | GEN2 | Generator match on plant and gen IDs Step 1a: Exact match | 6_1_EnviroAssoc (boilers and generators) match on plant, boiler, and gen IDs Step 2a: Exact match
| IN | US Steel Corp - Gary Works | 50733 | 701B1 |  |  | Process Gas | 41.6133 | -87.3281 | OPR | 1948-01-01T00:00:00 | 0 | 701B1 | [20 empty] | CAMD Unmatched | CAMD Unmatched
| IN | US Steel Corp - Gary Works | 50733 | 701B2 |  |  | Process Gas | 41.6133 | -87.3281 | OPR | 1948-01-01T00:00:00 | 0 | 701B2 | [20 empty] | CAMD Unmatched | CAMD Unmatched
| IN | US Steel Corp - Gary Works | 50733 | 701B3 |  |  | Process Gas | 41.6133 | -87.3281 | OPR | 1948-01-01T00:00:00 | 0 | 701B3 | [20 empty] | CAMD Unmatched | CAMD Unmatched
| IN | US Steel Corp - Gary Works | 50733 | 701B5 |  |  | Process Gas | 41.6133 | -87.3281 | OPR | 1956-01-01T00:00:00 | 0 | 701B5 | [20 empty] | CAMD Unmatched | CAMD Unmatched
| IN | US Steel Corp - Gary Works | 50733 | 701B6 |  |  | Process Gas | 41.6133 | -87.3281 | OPR | 1971-01-01T00:00:00 | 0 | 701B6 | [20 empty] | CAMD Unmatched | CAMD Unmatched
| IN | US Steel Corp - Gary Works | 50733 | 720B1 |  |  | Process Gas | 41.6133 | -87.3281 | OPR | 1967-01-01T00:00:00 | 0 | 720B1 | [20 empty] | CAMD Unmatched | CAMD Unmatched
| IN | US Steel Corp - Gary Works | 50733 | 720B2 |  |  | Process Gas | 41.6133 | -87.3281 | OPR | 1967-01-01T00:00:00 | 0 | 720B2 | [20 empty] | CAMD Unmatched | CAMD Unmatched
| IN | US Steel Corp - Gary Works | 50733 | 720B3 |  |  | Process Gas | 41.6133 | -87.3281 | OPR | 1967-01-01T00:00:00 | 0 | 720B3 | [20 empty] | CAMD Unmatched | CAMD Unmatched
4272 | CT | EmpireCo Sterling Energy Facility | 50736 | B1 | GEN1 | 31.3 | Tire Derived Fuel | 41.7132 | -71.8223 | RET | 2019-06-24T00:00:00 | 2019 | B1 | GEN1 | CT | Pure Hedge LLC | 50736 | GEN1 | 31.3 | B1 | ST | TDF | 41.7124 | -71.8222 | 6 | 1991 | 1 | 2017 | 0 | 50736 | B1 | GEN1 | GEN1 | Generator match on plant and gen IDs Step 1a: Exact match | 6_1_EnviroAssoc (boilers and generators) match on plant, boiler, and gen IDs Step 2a: Exact match
4273 | CT | EmpireCo Sterling Energy Facility | 50736 | B2 | GEN1 | 31.3 | Tire Derived Fuel | 41.7132 | -71.8223 | RET | 2019-06-24T00:00:00 | 2019 | B2 | GEN1 | CT | Pure Hedge LLC | 50736 | GEN1 | 31.3 | B2 | ST | TDF | 41.7124 | -71.8222 | 6 | 1991 | 1 | 2017 | 0 | 50736 | B2 | GEN1 | GEN1 | Generator match on plant and gen IDs Step 1a: Exact match | 6_1_EnviroAssoc (boilers and generators) match on plant, boiler, and gen IDs Step 2a: Exact match
4274 | NY | Sterling Power Plant | 50744 | 00001 | GEN1 | 47.7 | Pipeline Natural Gas | 43.0803 | -75.6003 | OPR | 1991-10-01T00:00:00 | 0 | 00001 | GEN1 | NY | Sterling Power Plant | 50744 | GEN1 | 47.7 |  | CT | NG | 43.0803 | -75.601 | 6 | 1991 | 0 | 0 | 0 | 50744 |  |  | GEN1 | Generator match on plant and gen IDs Step 1a: Exact match
4275 | NY | Sterling Power Plant | 50744 | 00001 | GEN2 | 16.5 | Pipeline Natural Gas | 43.0803 | -75.6003 | OPR | 1991-10-01T00:00:00 | 0 | 00001 | GEN2 | NY | Sterling Power Plant | 50744 | GEN2 | 16.5 |  | CA | NG | 43.0803 | -75.601 | 7 | 1991 | 0 | 0 | 0 | 50744 |  |  | GEN2 | Generator match on plant and gen IDs Step 1a: Exact match
4276 | PA | Panther Creek Energy Facility | 50776 | 1 | GEN1 | 94 | Coal | 40.8556 | -75.8781 | OPR | 1992-10-19T00:00:00 | 0 | 1 | GEN1 | PA | Panther Creek Energy Facility | 50776 | GEN1 | 94 | BLR1 | ST | WC | 40.8556 | -75.8781 | 7 | 1992 | 0 | 0 | 0 | 50776 | 1 | 1 | GEN1 | Generator match on plant and gen IDs Step 1a: Exact match | 6_1_EnviroAssoc (boilers and generators) match on plant, boiler, and gen IDs Step 2d: Modify IDs; remove leading letters
4277 | PA | Panther Creek Energy Facility | 50776 | 2 | GEN1 | 94 | Coal | 40.8556 | -75.8781 | OPR | 1992-10-19T00:00:00 | 0 | 2 | GEN1 | PA | Panther Creek Energy Facility | 50776 | GEN1 | 94 | BLR2 | ST | WC | 40.8556 | -75.8781 | 7 | 1992 | 0 | 0 | 0 | 50776 | 2 | 1 | GEN1 | Generator match on plant and gen IDs Step 1a: Exact match | 6_1_EnviroAssoc (boilers and generators) match on plant, boiler, and gen IDs Step 2d: Modify IDs; remove leading letters
4278 | NJ | Newark Power Plant | 50797 | 001001 | GEN1 | 45.9 | Pipeline Natural Gas | 40.7364 | -74.1286 | RET | 2012-08-10T00:00:00 | 2012 | 001001 | GEN1 | NJ | Newark Power Plant | 50797 | GEN1 | 45.9 |  | CT | NG | 40.7364 | -74.1286 | 11 | 1990 | 12 | 2009 | 0 | 50797 |  |  | GEN1 | Generator match on plant and gen IDs Step 1a: Exact match
4279 | NJ | Newark Power Plant | 50797 | 001001 | GEN2 | 18.7 | Pipeline Natural Gas | 40.7364 | -74.1286 | RET | 2012-08-10T00:00:00 | 2012 | 001001 | GEN2 | NJ | Newark Power Plant | 50797 | GEN2 | 18.7 |  | CA | NG | 40.7364 | -74.1286 | 11 | 1990 | 12 | 2009 | 0 | 50797 |  |  | GEN2 | Generator match on plant and gen IDs Step 1a: Exact match
4280 | NJ | EFS Parlin Holdings, LLC | 50799 | 001001 | GEN1 | 45.9 | Pipeline Natural Gas | 40.4586 | -74.3327 | OPR | 1991-05-02T00:00:00 | 0 | 001001 | GEN1 | NJ | Parlin Power Plant | 50799 | GEN1 | 45.9 |  | CT | NG | 40.4607 | -74.3272 | 6 | 1991 | 0 | 0 | 0 | 50799 |  |  | GEN1 | Generator match on plant and gen IDs Step 1a: Exact match
4281 | NJ | EFS Parlin Holdings, LLC | 50799 | 001001 | GEN3 | 21.6 | Pipeline Natural Gas | 40.4586 | -74.3327 | OPR | 1991-05-02T00:00:00 | 0 | 001001 | GEN3 | NJ | Parlin Power Plant | 50799 | GEN3 | 21.6 |  | CA | NG | 40.4607 | -74.3272 | 6 | 1991 | 0 | 0 | 0 | 50799 |  |  | GEN3 | Generator match on plant and gen IDs Step 1a: Exact match
4283 | NJ | EFS Parlin Holdings, LLC | 50799 | 003001 | GEN2 | 45.9 | Pipeline Natural Gas | 40.4586 | -74.3327 | OPR | 1991-05-02T00:00:00 | 0 | 003001 | GEN2 | NJ | Parlin Power Plant | 50799 | GEN2 | 45.9 |  | CT | NG | 40.4607 | -74.3272 | 6 | 1991 | 0 | 0 | 0 | 50799 |  |  | GEN2 | Generator match on plant and gen IDs Step 1a: Exact match
4282 | NJ | EFS Parlin Holdings, LLC | 50799 | 003001 | GEN4 | 21.6 | Pipeline Natural Gas | 40.4586 | -74.3327 | OPR | 1991-05-02T00:00:00 | 0 | 003001 | GEN4 | NJ | Parlin Power Plant | 50799 | GEN4 | 21.6 |  | CA | NG | 40.4607 | -74.3272 | 6 | 1991 | 0 | 0 | 0 | 50799 |  |  | GEN4 | Generator match on plant and gen IDs Step 1a: Exact match
4284 | SC | WestRock CP, LLC Florence Mill | 50806 | 16 | GEN3 | 79.1 | Coal | 34.1519 | -79.5587 | OPR | 1987-07-01T00:00:00 | 0 | 16 | GEN3 | SC | Florence Mill | 50806 | GEN3 | 76.5 |  | ST | WDS | 34.1497 | -79.5606 | 3 | 1987 | 0 | 0 | 0 | 50806 |  |  | GEN3 | Generator match on plant and gen IDs Step 1a: Exact match
4285 | TX | Odyssey Energy Altura Cogen, LLC | 50815 | ENG101 | GEN1 | 84.9 | Pipeline Natural Gas | 29.8169 | -95.1086 | OPR | 1985-12-18T00:00:00 | 0 | ENG101 | GEN1 | TX | Odyssey Energy Altura Cogen, LLC | 50815 | GEN1 | 84.9 |  | CT | NG | 29.8161 | -95.1077 | 11 | 1985 | 0 | 0 | 0 | 50815 |  |  | GEN1 | Generator match on plant and gen IDs Step 1a: Exact match
4286 | TX | Odyssey Energy Altura Cogen, LLC | 50815 | ENG101 | GEN6 | 129.2 | Pipeline Natural Gas | 29.8169 | -95.1086 | OPR | 1985-12-18T00:00:00 | 0 | ENG101 | GEN6 | TX | Odyssey Energy Altura Cogen, LLC | 50815 | GEN6 | 129.2 |  | CA | NG | 29.8161 | -95.1077 | 4 | 1986 | 0 | 0 | 0 | 50815 |  |  | GEN6 | Generator match on plant and gen IDs Step 1a: Exact match
4288 | TX | Odyssey Energy Altura Cogen, LLC | 50815 | ENG201 | GEN2 | 84.9 | Pipeline Natural Gas | 29.8169 | -95.1086 | OPR | 1985-12-05T00:00:00 | 0 | ENG201 | GEN2 | TX | Odyssey Energy Altura Cogen, LLC | 50815 | GEN2 | 84.9 |  | CT | NG | 29.8161 | -95.1077 | 12 | 1985 | 0 | 0 | 0 | 50815 |  |  | GEN2 | Generator match on plant and gen IDs Step 1a: Exact match
4287 | TX | Odyssey Energy Altura Cogen, LLC | 50815 | ENG201 | GEN6 | 129.2 | Pipeline Natural Gas | 29.8169 | -95.1086 | OPR | 1985-12-05T00:00:00 | 0 | ENG201 | GEN6 | TX | Odyssey Energy Altura Cogen, LLC | 50815 | GEN6 | 129.2 |  | CA | NG | 29.8161 | -95.1077 | 4 | 1986 | 0 | 0 | 0 | 50815 |  |  | GEN6 | Generator match on plant and gen IDs Step 1a: Exact match
4290 | TX | Odyssey Energy Altura Cogen, LLC | 50815 | ENG301 | GEN3 | 84.9 | Pipeline Natural Gas | 29.8169 | -95.1086 | OPR | 1985-11-14T00:00:00 | 0 | ENG301 | GEN3 | TX | Odyssey Energy Altura Cogen, LLC | 50815 | GEN3 | 84.9 |  | CT | NG | 29.8161 | -95.1077 | 12 | 1985 | 0 | 0 | 0 | 50815 |  |  | GEN3 | Generator match on plant and gen IDs Step 1a: Exact match
4289 | TX | Odyssey Energy Altura Cogen, LLC | 50815 | ENG301 | GEN6 | 129.2 | Pipeline Natural Gas | 29.8169 | -95.1086 | OPR | 1985-11-14T00:00:00 | 0 | ENG301 | GEN6 | TX | Odyssey Energy Altura Cogen, LLC | 50815 | GEN6 | 129.2 |  | CA | NG | 29.8161 | -95.1077 | 4 | 1986 | 0 | 0 | 0 | 50815 |  |  | GEN6 | Generator match on plant and gen IDs Step 1a: Exact match
4291 | TX | Odyssey Energy Altura Cogen, LLC | 50815 | ENG401 | GEN4 | 84.9 | Pipeline Natural Gas | 29.8169 | -95.1086 | OPR | 1985-10-30T00:00:00 | 0 | ENG401 | GEN4 | TX | Odyssey Energy Altura Cogen, LLC | 50815 | GEN4 | 84.9 |  | CT | NG | 29.8161 | -95.1077 | 3 | 1986 | 0 | 0 | 0 | 50815 |  |  | GEN4 | Generator match on plant and gen IDs Step 1a: Exact match
4292 | TX | Odyssey Energy Altura Cogen, LLC | 50815 | ENG401 | GEN6 | 129.2 | Pipeline Natural Gas | 29.8169 | -95.1086 | OPR | 1985-10-30T00:00:00 | 0 | ENG401 | GEN6 | TX | Odyssey Energy Altura Cogen, LLC | 50815 | GEN6 | 129.2 |  | CA | NG | 29.8161 | -95.1077 | 4 | 1986 | 0 | 0 | 0 | 50815 |  |  | GEN6 | Generator match on plant and gen IDs Step 1a: Exact match
4294 | TX | Odyssey Energy Altura Cogen, LLC | 50815 | ENG501 | GEN5 | 84.9 | Pipeline Natural Gas | 29.8169 | -95.1086 | OPR | 1985-10-14T00:00:00 | 0 | ENG501 | GEN5 | TX | Odyssey Energy Altura Cogen, LLC | 50815 | GEN5 | 84.9 |  | CT | NG | 29.8161 | -95.1077 | 4 | 1986 | 0 | 0 | 0 | 50815 |  |  | GEN5 | Generator match on plant and gen IDs Step 1a: Exact match
4293 | TX | Odyssey Energy Altura Cogen, LLC | 50815 | ENG501 | GEN6 | 129.2 | Pipeline Natural Gas | 29.8169 | -95.1086 | OPR | 1985-10-14T00:00:00 | 0 | ENG501 | GEN6 | TX | Odyssey Energy Altura Cogen, LLC | 50815 | GEN6 | 129.2 |  | CA | NG | 29.8161 | -95.1077 | 4 | 1986 | 0 | 0 | 0 | 50815 |  |  | GEN6 | Generator match on plant and gen IDs Step 1a: Exact match
4296 | TX | Odyssey Energy Altura Cogen, LLC | 50815 | ENG601 | GEN6 | 129.2 | Pipeline Natural Gas | 29.8169 | -95.1086 | OPR | 1995-06-01T00:00:00 | 0 | ENG601 | GEN6 | TX | Odyssey Energy Altura Cogen, LLC | 50815 | GEN6 | 129.2 |  | CA | NG | 29.8161 | -95.1077 | 4 | 1986 | 0 | 0 | 0 | 50815 |  |  | GEN6 | Generator match on plant and gen IDs Step 1a: Exact match
4295 | TX | Odyssey Energy Altura Cogen, LLC | 50815 | ENG601 | GEN7 | 84.9 | Pipeline Natural Gas | 29.8169 | -95.1086 | OPR | 1995-06-01T00:00:00 | 0 | ENG601 | GEN7 | TX | Odyssey Energy Altura Cogen, LLC | 50815 | GEN7 | 89.9 |  | CT | NG | 29.8161 | -95.1077 | 6 | 1995 | 0 | 0 | 0 | 50815 |  |  | GEN7 | Generator match on plant and gen IDs Step 1a: Exact match
4297 | MI | TES Filer City Station | 50835 | 1 | GEN1 | 70 | Coal | 44.217 | -86.2906 | OPR | 1990-01-01T00:00:00 | 0 | 1 | GEN1 | MI | TES Filer City Station | 50835 | GEN1 | 70 | 1 | ST | BIT | 44.2173 | -86.2891 | 5 | 1990 | 6 | 2025 | 0 | 50835 | 1 | GEN1 | GEN1 | Generator match on plant and gen IDs Step 1a: Exact match | 6_1_EnviroAssoc (boilers and generators) match on plant, boiler, and gen IDs Step 2a: Exact match
4298 | MI | TES Filer City Station | 50835 | 2 | GEN1 | 70 | Coal | 44.217 | -86.2906 | OPR | 1990-01-01T00:00:00 | 0 | 2 | GEN1 | MI | TES Filer City Station | 50835 | GEN1 | 70 | 2 | ST | BIT | 44.2173 | -86.2891 | 5 | 1990 | 6 | 2025 | 0 | 50835 | 2 | GEN1 | GEN1 | Generator match on plant and gen IDs Step 1a: Exact match | 6_1_EnviroAssoc (boilers and generators) match on plant, boiler, and gen IDs Step 2a: Exact match
4299 | NJ | Elmwood Power LLC | 50852 | 002001 | GEN1 | 56.3 | Pipeline Natural Gas | 40.9056 | -74.1308 | OPR | 1989-07-15T00:00:00 | 0 | 002001 | GEN1 | NJ | Elmwood Park Power LLC | 50852 | GEN1 | 66.6 |  | CT | NG | 40.9053 | -74.1304 | 7 | 1989 | 3 | 2021 | 0 | 50852 |  |  | GEN1 | Generator match on plant and gen IDs Step 1a: Exact match
4300 | NJ | Elmwood Power LLC | 50852 | 002001 | GEN2 | 16.4 | Pipeline Natural Gas | 40.9056 | -74.1308 | OPR | 1989-07-15T00:00:00 | 0 | 002001 | GEN2 | NJ | Elmwood Park Power LLC | 50852 | GEN2 | 22.9 |  | CA | NG | 40.9053 | -74.1304 | 7 | 1989 | 3 | 2021 | 0 | 50852 |  |  | GEN2 | Generator match on plant and gen IDs Step 1a: Exact match
4302 | NY | Onondaga Cogeneration | 50855 | 1 | GEN1 | 53.6 | Pipeline Natural Gas | 43.065 | -76.2164 | RET | 2008-03-25T00:00:00 | 2008 | 1 | GEN1 | NY | Onondaga Cogeneration | 50855 | GEN1 | 53.5 |  | CT | NG | 43.0667 | -76.2167 | 12 | 1993 | 4 | 2008 | 0 | 50855 |  |  | GEN1 | Generator match on plant and gen IDs Step 1a: Exact match
4301 | NY | Onondaga Cogeneration | 50855 | 1 | GEN2 | 25 | Pipeline Natural Gas | 43.065 | -76.2164 | RET | 2008-03-25T00:00:00 | 2008 | 1 | GEN2 | NY | Onondaga Cogeneration | 50855 | GEN2 | 25 |  | CA | NG | 43.0667 | -76.2167 | 12 | 1993 | 4 | 2008 | 0 | 50855 |  |  | GEN2 | Generator match on plant and gen IDs Step 1a: Exact match
4304 | NY | Onondaga Cogeneration | 50855 | 2 | GEN2 | 25 | Pipeline Natural Gas | 43.065 | -76.2164 | RET | 2008-03-25T00:00:00 | 2008 | 2 | GEN2 | NY | Onondaga Cogeneration | 50855 | GEN2 | 25 |  | CA | NG | 43.0667 | -76.2167 | 12 | 1993 | 4 | 2008 | 0 | 50855 |  |  | GEN2 | Generator match on plant and gen IDs Step 1a: Exact match
4303 | NY | Onondaga Cogeneration | 50855 | 2 | GEN3 | 27.4 | Pipeline Natural Gas | 43.065 | -76.2164 | RET | 2008-03-25T00:00:00 | 2008 | 2 | GEN3 | NY | Onondaga Cogeneration | 50855 | GEN3 | 27.3 |  | CT | NG | 43.0667 | -76.2167 | 12 | 1993 | 4 | 2008 | 0 | 50855 |  |  | GEN3 | Generator match on plant and gen IDs Step 1a: Exact match
4305 | CA | Sargent Canyon Cogen Facility | 50864 | 1 | K100 | 38.2 | Pipeline Natural Gas | 35.9359 | -120.8405 | RET | 2021-10-22T00:00:00 | 2021 | 1 | K100 | CA | Sargent Canyon Cogeneration | 50864 | K100 | 38.2 |  | GT | NG | 35.9359 | -120.8408 | 11 | 1991 | 0 | 0 | 0 | 50864 |  |  | K100 | Generator match on plant and gen IDs Step 1a: Exact match
4306 | CA | Salinas River Cogeneration Facility | 50865 | 1 | K100 | 38.9 | Pipeline Natural Gas | 35.9515 | -120.8679 | OPR | 1992-03-06T00:00:00 | 0 | 1 | K100 | CA | Salinas River Cogeneration | 50865 | K100 | 38.9 |  | GT | NG | 35.9515 | -120.8679 | 11 | 1991 | 0 | 0 | 0 | 50865 |  |  | K100 | Generator match on plant and gen IDs Step 1a: Exact match
4307 | PA | Wheelabrator Frackville Energy | 50879 | GEN1 | GEN1 | 48 | Coal | 40.7817 | -76.1781 | RET | 2020-03-01T00:00:00 | 2020 | GEN1 | GEN1 | PA | Wheelabrator Frackville Energy | 50879 | GEN1 | 48 | BLR1 | ST | WC | 40.7824 | -76.1762 | 9 | 1988 | 2 | 2020 | 0 | 50879 | 1 | 1 | GEN1 | Generator match on plant and gen IDs Step 1a: Exact match | 6_1_EnviroAssoc (boilers and generators) match on plant, boiler, and gen IDs Step 2d: Modify IDs; remove leading letters
4308 | PA | Northampton Generating Plant | 50888 | NGC01 | GEN1 | 125 | Coal Refuse | 40.6917 | -75.4792 | OPR | 1995-08-28T00:00:00 | 0 | NGC01 | GEN1 | PA | Northampton Generating Company LP | 50888 | GEN1 | 134.1 | BLR1 | ST | WC | 40.6917 | -75.4792 | 8 | 1995 | 0 | 0 | 0 | 50888 | 1 | 1 | GEN1 | Generator match on plant and gen IDs Step 1a: Exact match | 6_1_EnviroAssoc (boilers and generators) match on plant, boiler, and gen IDs Step 2d: Modify IDs; remove leading letters
| VA | WestRock Virginia Corp Covington Ops | 50900 | 001 |  |  | Coal | 37.7997 | -79.9946 | OPR | 1977-05-01T00:00:00 | 0 | 001 | [20 empty] | CAMD Unmatched | CAMD Unmatched
| VA | WestRock Virginia Corp Covington Ops | 50900 | 002 |  |  | Coal | 37.7997 | -79.9946 | RET | 2018-12-31T00:00:00 | 2018 | 002 | [20 empty] | CAMD Unmatched | CAMD Unmatched
| VA | WestRock Virginia Corp Covington Ops | 50900 | 003 |  |  | Coal | 37.7997 | -79.9946 | RET | 2018-12-31T00:00:00 | 2018 | 003 | [20 empty] | CAMD Unmatched | CAMD Unmatched
| VA | WestRock Virginia Corp Covington Ops | 50900 | 004 |  |  | Coal | 37.7997 | -79.9946 | OPR | 1963-05-01T00:00:00 | 0 | 004 | [20 empty] | CAMD Unmatched | CAMD Unmatched
| VA | WestRock Virginia Corp Covington Ops | 50900 | 005 |  |  | Natural Gas | 37.7997 | -79.9946 | OPR | 1969-05-01T00:00:00 | 0 | 005 | [20 empty] | CAMD Unmatched | CAMD Unmatched
| VA | WestRock Virginia Corp Covington Ops | 50900 | 011 |  |  | Natural Gas | 37.7997 | -79.9946 | OPR | 1994-05-01T00:00:00 | 0 | 011 | [20 empty] | CAMD Unmatched | CAMD Unmatched
4309 | FL | Hardee Power Station | 50949 | CT1A | GEN1 | 95.8 | Pipeline Natural Gas | 27.6364 | -81.9636 | OPR | 1993-01-01T00:00:00 | 0 | CT1A | GEN1 | FL | Hardee Power Station | 50949 | GEN1 | 95.9 |  | CT | NG | 27.6364 | -81.9636 | 1 | 1993 | 0 | 0 | 0 | 50949 |  |  | GEN1 | Generator match on plant and gen IDs Step 1a: Exact match
4310 | FL | Hardee Power Station | 50949 | CT1A | GEN3 | 86 | Pipeline Natural Gas | 27.6364 | -81.9636 | OPR | 1993-01-01T00:00:00 | 0 | CT1A | GEN3 | FL | Hardee Power Station | 50949 | GEN3 | 95.9 | 1A | CA | NG | 27.6364 | -81.9636 | 1 | 1993 | 0 | 0 | 0 | 50949 | 1A | 3 | GEN3 | Generator match on plant and gen IDs Step 1a: Exact match | 6_1_EnviroAssoc (boilers and generators) match on plant, boiler, and gen IDs Step 2d: Modify IDs; remove leading letters
4312 | FL | Hardee Power Station | 50949 | CT1B | GEN2 | 95.8 | Pipeline Natural Gas | 27.6364 | -81.9636 | OPR | 1993-01-01T00:00:00 | 0 | CT1B | GEN2 | FL | Hardee Power Station | 50949 | GEN2 | 95.9 |  | CT | NG | 27.6364 | -81.9636 | 1 | 1993 | 0 | 0 | 0 | 50949 |  |  | GEN2 | Generator match on plant and gen IDs Step 1a: Exact match
4311 | FL | Hardee Power Station | 50949 | CT1B | GEN3 | 86 | Pipeline Natural Gas | 27.6364 | -81.9636 | OPR | 1993-01-01T00:00:00 | 0 | CT1B | GEN3 | FL | Hardee Power Station | 50949 | GEN3 | 95.9 | 1B | CA | NG | 27.6364 | -81.9636 | 1 | 1993 | 0 | 0 | 0 | 50949 | 1B | 3 | GEN3 | Generator match on plant and gen IDs Step 1a: Exact match | 6_1_EnviroAssoc (boilers and generators) match on plant, boiler, and gen IDs Step 2d: Modify IDs; remove leading letters
4313 | FL | Hardee Power Station | 50949 | CT2A | GEN4 | 95.8 | Pipeline Natural Gas | 27.6364 | -81.9636 | OPR | 1993-01-01T00:00:00 | 0 | CT2A | GEN4 | FL | Hardee Power Station | 50949 | GEN4 | 86.5 |  | GT | NG | 27.6364 | -81.9636 | 1 | 1993 | 0 | 0 | 0 | 50949 |  |  | GEN4 | Generator match on plant and gen IDs Step 1a: Exact match
4314 | FL | Hardee Power Station | 50949 | CT2B | GEN5 | 86.5 | Pipeline Natural Gas | 27.6364 | -81.9636 | OPR | 2000-05-17T00:00:00 | 0 | CT2B | GEN5 | FL | Hardee Power Station | 50949 | GEN5 | 95.9 |  | GT | NG | 27.6364 | -81.9636 | 5 | 2000 | 0 | 0 | 0 | 50949 |  |  | GEN5 | Generator match on plant and gen IDs Step 1a: Exact match
4315 | UT | Sunnyside Cogeneration Associates | 50951 | 1 | GEN1 | 58.1 | Coal | 39.5472 | -110.3917 | OPR | 1993-03-01T00:00:00 | 0 | 1 | GEN1 | UT | Sunnyside Cogen Associates | 50951 | GEN1 | 58.1 | 1 | ST | WC | 39.5472 | -110.3917 | 2 | 1993 | 0 | 0 | 0 | 50951 | 1 | GEN1 | GEN1 | Generator match on plant and gen IDs Step 1a: Exact match | 6_1_EnviroAssoc (boilers and generators) match on plant, boiler, and gen IDs Step 2a: Exact match
| TN | Resolute Forest Products - Calhoun Ops | 50956 | 11 |  |  | Pipeline Natural Gas | 35.2964 | -84.7569 | OPR | 1954-01-01T00:00:00 | 0 | 11 | [20 empty] | CAMD Unmatched | CAMD Unmatched
| TN | Resolute Forest Products - Calhoun Ops | 50956 | 12 |  |  | Pipeline Natural Gas | 35.2964 | -84.7569 | OPR | 1954-01-01T00:00:00 | 0 | 12 | [20 empty] | CAMD Unmatched | CAMD Unmatched
| OH | Toledo Refinery | 50965 | B044 |  |  | Process Gas | 41.6325 | -83.5042 | RET | 2009-09-26T00:00:00 | 2009 | B044 | [20 empty] | CAMD Unmatched | CAMD Unmatched
| OH | Toledo Refinery | 50965 | B046 |  |  | Process Gas | 41.6325 | -83.5042 | OPR | 1973-01-01T00:00:00 | 0 | B046 | [20 empty] | CAMD Unmatched | CAMD Unmatched
| OH | Toledo Refinery | 50965 | B047 |  |  | Process Gas | 41.6325 | -83.5042 | OPR | 1973-01-01T00:00:00 | 0 | B047 | [20 empty] | CAMD Unmatched | CAMD Unmatched
| OH | Toledo Refinery | 50965 | FCCU |  |  | Other Gas | 41.6325 | -83.5042 | OPR | 1973-01-01T00:00:00 | 0 | FCCU | [20 empty] | CAMD Unmatched | CAMD Unmatched
4317 | VA | Bellemeade Power Station | 50966 | 1 | 1 | 89.4 |  | 37.4964 | -77.4319 | RET | 2019-03-31T00:00:00 | 2019 | 1 | 1 | VA | Bellmeade Power Station | 50966 | 1 | 110 |  | CT | NG | 37.4964 | -77.4317 | 2 | 1997 | 3 | 2019 | 0 | 50966 |  |  | 1 | Generator match on plant and gen IDs Step 1a: Exact match
4316 | VA | Bellemeade Power Station | 50966 | 1 | 3 | 77 |  | 37.4964 | -77.4319 | RET | 2019-03-31T00:00:00 | 2019 | 1 | 3 | VA | Bellmeade Power Station | 50966 | 3 | 110 | 1 | CA | NG | 37.4964 | -77.4317 | 2 | 1997 | 3 | 2019 | 0 | 50966 | 1 | 3 | 3 | Generator match on plant and gen IDs Step 1a: Exact match | 6_1_EnviroAssoc (boilers and generators) match on plant, boiler, and gen IDs Step 2a: Exact match
4319 | VA | Bellemeade Power Station | 50966 | 2 | 2 | 89.4 |  | 37.4964 | -77.4319 | RET | 2019-03-31T00:00:00 | 2019 | 2 | 2 | VA | Bellmeade Power Station | 50966 | 2 | 110 |  | CT | NG | 37.4964 | -77.4317 | 2 | 1997 | 3 | 2019 | 0 | 50966 |  |  | 2 | Generator match on plant and gen IDs Step 1a: Exact match
4318 | VA | Bellemeade Power Station | 50966 | 2 | 3 | 77 |  | 37.4964 | -77.4319 | RET | 2019-03-31T00:00:00 | 2019 | 2 | 3 | VA | Bellmeade Power Station | 50966 | 3 | 110 | 2 | CA | NG | 37.4964 | -77.4317 | 2 | 1997 | 3 | 2019 | 0 | 50966 | 2 | 3 | 3 | Generator match on plant and gen IDs Step 1a: Exact match | 6_1_EnviroAssoc (boilers and generators) match on plant, boiler, and gen IDs Step 2a: Exact match
4320 | PA | Scrubgrass Generating Plant | 50974 | 1 | GEN1 | 94.8 | Coal | 41.2678 | -79.8114 | OPR | 1993-06-06T00:00:00 | 0 | 1 | GEN1 | PA | Scrubgrass Reclamation CO. LP. | 50974 | GEN1 | 94.7 | UNIT 1 | ST | WC | 41.2691 | -79.8134 | 6 | 1993 | 0 | 0 | 0 | 50974 | 1 | 1 | GEN1 | Generator match on plant and gen IDs Step 1a: Exact match | 6_1_EnviroAssoc (boilers and generators) match on plant, boiler, and gen IDs Step 2d: Modify IDs; remove leading letters
4321 | PA | Scrubgrass Generating Plant | 50974 | 2 | GEN1 | 94.8 | Coal | 41.2678 | -79.8114 | OPR | 1993-06-06T00:00:00 | 0 | 2 | GEN1 | PA | Scrubgrass Reclamation CO. LP. | 50974 | GEN1 | 94.7 | UNIT 2 | ST | WC | 41.2691 | -79.8134 | 6 | 1993 | 0 | 0 | 0 | 50974 | 2 | 1 | GEN1 | Generator match on plant and gen IDs Step 1a: Exact match | 6_1_EnviroAssoc (boilers and generators) match on plant, boiler, and gen IDs Step 2d: Modify IDs; remove leading letters
4322 | FL | Indiantown Cogeneration, LP | 50976 | 01 | GEN1 | 377 | Coal | 27.0393 | -80.5144 | RET | 2020-12-31T00:00:00 | 2020 | 01 | GEN1 | FL | Indiantown Cogeneration LP | 50976 | GEN1 | 395.4 | AAB01 | ST | BIT | 27.0389 | -80.5125 | 12 | 1995 | 12 | 2020 | 0 | 50976 | 1 | 1 | GEN1 | Generator match on plant and gen IDs Step 1a: Exact match | 6_1_EnviroAssoc (boilers and generators) match on plant, boiler, and gen IDs Step 2d: Modify IDs; remove leading letters
4323 | NY | Carr Street Generating Station | 50978 | A | GEN1 | 48.8 | Pipeline Natural Gas | 43.0611 | -76.0819 | OPR | 1993-12-11T00:00:00 | 0 | A | GEN1 | NY | Carr Street Generating Station | 50978 | GEN1 | 48.8 |  | CT | NG | 43.0613 | -76.0824 | 7 | 1993 | 0 | 0 | 0 | 50978 |  |  | GEN1 | Generator match on plant and gen IDs Step 1a: Exact match
4324 | NY | Carr Street Generating Station | 50978 | A | GEN3 | 27.8 | Pipeline Natural Gas | 43.0611 | -76.0819 | OPR | 1993-12-11T00:00:00 | 0 | A | GEN3 | NY | Carr Street Generating Station | 50978 | GEN3 | 25 |  | CA | NG | 43.0613 | -76.0824 | 7 | 1993 | 0 | 0 | 0 | 50978 |  |  | GEN3 | Generator match on plant and gen IDs Step 1a: Exact match
4325 | NY | Carr Street Generating Station | 50978 | B | GEN2 | 48.8 | Pipeline Natural Gas | 43.0611 | -76.0819 | OPR | 1993-12-11T00:00:00 | 0 | B | GEN2 | NY | Carr Street Generating Station | 50978 | GEN2 | 48.8 |  | CT | NG | 43.0613 | -76.0824 | 7 | 1993 | 0 | 0 | 0 | 50978 |  |  | GEN2 | Generator match on plant and gen IDs Step 1a: Exact match
4326 | NY | Carr Street Generating Station | 50978 | B | GEN3 | 27.8 | Pipeline Natural Gas | 43.0611 | -76.0819 | OPR | 1993-12-11T00:00:00 | 0 | B | GEN3 | NY | Carr Street Generating Station | 50978 | GEN3 | 25 |  | CA | NG | 43.0613 | -76.0824 | 7 | 1993 | 0 | 0 | 0 | 50978 |  |  | GEN3 | Generator match on plant and gen IDs Step 1a: Exact match
4327 | IL | Bunge Milling Inc. | 51000 | CFB | GEN1 | 20 | Coal | 40.1291 | -87.6236 | OPR | 1989-01-01T00:00:00 | 0 | CFB | GEN1 | IL | Bunge Milling Cogen | 51000 | GEN1 | 20 |  | ST | BIT | 40.1289 | -86.3747 | 11 | 1989 | 3 | 2010 | 0 | 51000 |  |  | GEN1 | Generator match on plant and gen IDs Step 1a: Exact match
4328 | RI | Ocean State Power | 51030 | 1 | GEN1 | 82.8 | Pipeline Natural Gas | 42.0099 | -71.6701 | OPR | 1990-12-01T00:00:00 | 0 | 1 | GEN1 | RI | Ocean State Power | 51030 | GEN1 | 82.8 |  | CT | NG | 42.0097 | -71.6689 | 12 | 1990 | 0 | 0 | 0 | 51030 |  |  | GEN1 | Generator match on plant and gen IDs Step 1a: Exact match
4329 | RI | Ocean State Power | 51030 | 1 | GEN3 | 88.6 | Pipeline Natural Gas | 42.0099 | -71.6701 | OPR | 1990-12-01T00:00:00 | 0 | 1 | GEN3 | RI | Ocean State Power | 51030 | GEN3 | 88.6 | HRSG1 | CA | NG | 42.0097 | -71.6689 | 12 | 1990 | 0 | 0 | 0 | 51030 | 1 | 3 | GEN3 | Generator match on plant and gen IDs Step 1a: Exact match | 6_1_EnviroAssoc (boilers and generators) match on plant, boiler, and gen IDs Step 2d: Modify IDs; remove leading letters
4331 | RI | Ocean State Power | 51030 | 2 | GEN2 | 82.8 | Pipeline Natural Gas | 42.0099 | -71.6701 | OPR | 1990-12-01T00:00:00 | 0 | 2 | GEN2 | RI | Ocean State Power | 51030 | GEN2 | 82.8 |  | CT | NG | 42.0097 | -71.6689 | 12 | 1990 | 0 | 0 | 0 | 51030 |  |  | GEN2 | Generator match on plant and gen IDs Step 1a: Exact match
4330 | RI | Ocean State Power | 51030 | 2 | GEN3 | 88.6 | Pipeline Natural Gas | 42.0099 | -71.6701 | OPR | 1990-12-01T00:00:00 | 0 | 2 | GEN3 | RI | Ocean State Power | 51030 | GEN3 | 88.6 | HRSG2 | CA | NG | 42.0097 | -71.6689 | 12 | 1990 | 0 | 0 | 0 | 51030 | 2 | 3 | GEN3 | Generator match on plant and gen IDs Step 1a: Exact match | 6_1_EnviroAssoc (boilers and generators) match on plant, boiler, and gen IDs Step 2d: Modify IDs; remove leading letters
4332 | VA | Mecklenburg Power Station | 52007 | 1 | GEN1 | 69.9 |  | 36.6009 | -78.53 | RET | 2019-03-31T00:00:00 | 2019 | 1 | GEN1 | VA | Mecklenburg Power Station | 52007 | GEN1 | 69.9 | BLR1 | ST | BIT | 36.6 | -78.53 | 11 | 1992 | 3 | 2019 | 0 | 52007 | 1 | 1 | GEN1 | Generator match on plant and gen IDs Step 1a: Exact match | 6_1_EnviroAssoc (boilers and generators) match on plant, boiler, and gen IDs Step 2d: Modify IDs; remove leading letters
4333 | VA | Mecklenburg Power Station | 52007 | 2 | GEN2 | 69.9 |  | 36.6009 | -78.53 | RET | 2019-03-31T00:00:00 | 2019 | 2 | GEN2 | VA | Mecklenburg Power Station | 52007 | GEN2 | 69.9 | BLR2 | ST | BIT | 36.6 | -78.53 | 11 | 1992 | 3 | 2019 | 0 | 52007 | 2 | 2 | GEN2 | Generator match on plant and gen IDs Step 1a: Exact match | 6_1_EnviroAssoc (boilers and generators) match on plant, boiler, and gen IDs Step 2d: Modify IDs; remove leading letters
4335 | VA | Doswell Limited Partnership | 52019 | 501 | GEN1 | 119.6 | Pipeline Natural Gas | 37.8181 | -77.4478 | OPR | 1992-05-01T00:00:00 | 0 | 501 | GEN1 | VA | Doswell Energy Center | 52019 | GEN1 | 122 |  | CT | NG | 37.8208 | -77.4463 | 11 | 1991 | 0 | 0 | 0 | 52019 |  |  | GEN1 | Generator match on plant and gen IDs Step 1a: Exact match
4336 | VA | Doswell Limited Partnership | 52019 | 501 | GEN3 | 132 | Pipeline Natural Gas | 37.8181 | -77.4478 | OPR | 1992-05-01T00:00:00 | 0 | 501 | GEN3 | VA | Doswell Energy Center | 52019 | GEN3 | 132 | HR501 | CA | NG | 37.8208 | -77.4463 | 12 | 1991 | 0 | 0 | 0 | 52019 | 501 | 3 | GEN3 | Generator match on plant and gen IDs Step 1a: Exact match | 6_1_EnviroAssoc (boilers and generators) match on plant, boiler, and gen IDs Step 2d: Modify IDs; remove leading letters
4334 | VA | Doswell Limited Partnership | 52019 | 501 | GEN6 | 132 | Pipeline Natural Gas | 37.8181 | -77.4478 | OPR | 1992-05-01T00:00:00 | 0 | 501 | GEN6 | VA | Doswell Energy Center | 52019 | GEN6 | 132 |  | CA | NG | 37.8208 | -77.4463 | 1 | 1992 | 0 | 0 | 0 | 52019 |  |  | GEN6 | Generator match on plant and gen IDs Step 1a: Exact match
4338 | VA | Doswell Limited Partnership | 52019 | 502 | GEN2 | 119.6 | Pipeline Natural Gas | 37.8181 | -77.4478 | OPR | 1992-05-01T00:00:00 | 0 | 502 | GEN2 | VA | Doswell Energy Center | 52019 | GEN2 | 122 |  | CT | NG | 37.8208 | -77.4463 | 12 | 1991 | 0 | 0 | 0 | 52019 |  |  | GEN2 | Generator match on plant and gen IDs Step 1a: Exact match
4337 | VA | Doswell Limited Partnership | 52019 | 502 | GEN3 | 132 | Pipeline Natural Gas | 37.8181 | -77.4478 | OPR | 1992-05-01T00:00:00 | 0 | 502 | GEN3 | VA | Doswell Energy Center | 52019 | GEN3 | 132 | HR502 | CA | NG | 37.8208 | -77.4463 | 12 | 1991 | 0 | 0 | 0 | 52019 | 502 | 3 | GEN3 | Generator match on plant and gen IDs Step 1a: Exact match | 6_1_EnviroAssoc (boilers and generators) match on plant, boiler, and gen IDs Step 2d: Modify IDs; remove leading letters
4339 | VA | Doswell Limited Partnership | 52019 | 502 | GEN6 | 132 | Pipeline Natural Gas | 37.8181 | -77.4478 | OPR | 1992-05-01T00:00:00 | 0 | 502 | GEN6 | VA | Doswell Energy Center | 52019 | GEN6 | 132 |  | CA | NG | 37.8208 | -77.4463 | 1 | 1992 | 0 | 0 | 0 | 52019 |  |  | GEN6 | Generator match on plant and gen IDs Step 1a: Exact match
4342 | VA | Doswell Limited Partnership | 52019 | 601 | GEN3 | 132 | Pipeline Natural Gas | 37.8181 | -77.4478 | OPR | 1992-05-01T00:00:00 | 0 | 601 | GEN3 | VA | Doswell Energy Center | 52019 | GEN3 | 132 |  | CA | NG | 37.8208 | -77.4463 | 12 | 1991 | 0 | 0 | 0 | 52019 |  |  | GEN3 | Generator match on plant and gen IDs Step 1a: Exact match
4341 | VA | Doswell Limited Partnership | 52019 | 601 | GEN4 | 119.6 | Pipeline Natural Gas | 37.8181 | -77.4478 | OPR | 1992-05-01T00:00:00 | 0 | 601 | GEN4 | VA | Doswell Energy Center | 52019 | GEN4 | 122 |  | CT | NG | 37.8208 | -77.4463 | 1 | 1992 | 0 | 0 | 0 | 52019 |  |  | GEN4 | Generator match on plant and gen IDs Step 1a: Exact match
4340 | VA | Doswell Limited Partnership | 52019 | 601 | GEN6 | 132 | Pipeline Natural Gas | 37.8181 | -77.4478 | OPR | 1992-05-01T00:00:00 | 0 | 601 | GEN6 | VA | Doswell Energy Center | 52019 | GEN6 | 132 | HR601 | CA | NG | 37.8208 | -77.4463 | 1 | 1992 | 0 | 0 | 0 | 52019 | 601 | 6 | GEN6 | Generator match on plant and gen IDs Step 1a: Exact match | 6_1_EnviroAssoc (boilers and generators) match on plant, boiler, and gen IDs Step 2d: Modify IDs; remove leading letters
4343 | VA | Doswell Limited Partnership | 52019 | 602 | GEN3 | 132 | Pipeline Natural Gas | 37.8181 | -77.4478 | OPR | 1992-05-01T00:00:00 | 0 | 602 | GEN3 | VA | Doswell Energy Center | 52019 | GEN3 | 132 |  | CA | NG | 37.8208 | -77.4463 | 12 | 1991 | 0 | 0 | 0 | 52019 |  |  | GEN3 | Generator match on plant and gen IDs Step 1a: Exact match
4344 | VA | Doswell Limited Partnership | 52019 | 602 | GEN5 | 119.6 | Pipeline Natural Gas | 37.8181 | -77.4478 | OPR | 1992-05-01T00:00:00 | 0 | 602 | GEN5 | VA | Doswell Energy Center | 52019 | GEN5 | 122 |  | CT | NG | 37.8208 | -77.4463 | 1 | 1992 | 0 | 0 | 0 | 52019 |  |  | GEN5 | Generator match on plant and gen IDs Step 1a: Exact match
4345 | VA | Doswell Limited Partnership | 52019 | 602 | GEN6 | 132 | Pipeline Natural Gas | 37.8181 | -77.4478 | OPR | 1992-05-01T00:00:00 | 0 | 602 | GEN6 | VA | Doswell Energy Center | 52019 | GEN6 | 132 | HR602 | CA | NG | 37.8208 | -77.4463 | 1 | 1992 | 0 | 0 | 0 | 52019 | 602 | 6 | GEN6 | Generator match on plant and gen IDs Step 1a: Exact match | 6_1_EnviroAssoc (boilers and generators) match on plant, boiler, and gen IDs Step 2d: Modify IDs; remove leading letters
4346 | VA | Doswell Limited Partnership | 52019 | CT1 | GEN7 | 170 | Pipeline Natural Gas | 37.8181 | -77.4478 | OPR | 2001-03-10T00:00:00 | 0 | CT1 | GEN7 | VA | Doswell Energy Center | 52019 | GEN7 | 187 |  | GT | NG | 37.8208 | -77.4463 | 3 | 2001 | 0 | 0 | 0 | 52019 |  |  | GEN7 | Generator match on plant and gen IDs Step 1a: Exact match
4347 | VA | Doswell Limited Partnership | 52019 | CT2 | GEN8 | 170 | Pipeline Natural Gas | 37.8181 | -77.4478 | OPR | 2018-03-12T00:00:00 | 0 | CT2 | GEN8 | VA | Doswell Energy Center | 52019 | GEN8 | 187 |  | GT | NG | 37.8208 | -77.4463 | 3 | 2018 | 0 | 0 | 0 | 52019 |  |  | GEN8 | Generator match on plant and gen IDs Step 1a: Exact match
4348 | VA | Doswell Limited Partnership | 52019 | CT3 | GEN9 | 170 | Pipeline Natural Gas | 37.8181 | -77.4478 | OPR | 2018-04-11T00:00:00 | 0 | CT3 | GEN9 | VA | Doswell Energy Center | 52019 | GEN9 | 187 |  | GT | NG | 37.8208 | -77.4463 | 4 | 2018 | 0 | 0 | 0 | 52019 |  |  | GEN9 | Generator match on plant and gen IDs Step 1a: Exact match
4349 | MA | Dartmouth Power | 52026 | 1 | GEN1 | 45 | Pipeline Natural Gas | 41.6728 | -70.9989 | OPR | 1992-05-05T00:00:00 | 0 | 1 | GEN1 | MA | Dartmouth Power Associates LP | 52026 | GEN1 | 41.9 |  | CT | NG | 41.6731 | -70.9994 | 3 | 1992 | 0 | 0 | 0 | 52026 |  |  | GEN1 | Generator match on plant and gen IDs Step 1a: Exact match
4350 | MA | Dartmouth Power | 52026 | 1 | GEN2 | 32 | Pipeline Natural Gas | 41.6728 | -70.9989 | OPR | 1992-05-05T00:00:00 | 0 | 1 | GEN2 | MA | Dartmouth Power Associates LP | 52026 | GEN2 | 32.2 |  | CA | NG | 41.6731 | -70.9994 | 3 | 1992 | 0 | 0 | 0 | 52026 |  |  | GEN2 | Generator match on plant and gen IDs Step 1a: Exact match
4351 | MA | Dartmouth Power | 52026 | 2 | GEN3 | 24.7 | Pipeline Natural Gas | 41.6728 | -70.9989 | OPR | 2009-09-03T00:00:00 | 0 | 2 | GEN3 | MA | Dartmouth Power Associates LP | 52026 | GEN3 | 23.3 |  | GT | NG | 41.6731 | -70.9994 | 9 | 2009 | 0 | 0 | 0 | 52026 |  |  | GEN3 | Generator match on plant and gen IDs Step 1a: Exact match
4353 | NY | Nassau Energy Corporation | 52056 | 00004 | GT1 | 44 | Pipeline Natural Gas | 40.7259 | -73.5885 | OPR | 1991-01-01T00:00:00 | 0 | 00004 | GT1 | NY | Nassau Energy Corp | 52056 | GT1 | 43 |  | CT | NG | 40.7264 | -73.5892 | 3 | 1991 | 7 | 2022 | 0 | 52056 |  |  | GT1 | Generator match on plant and gen IDs Step 1a: Exact match
4352 | NY | Nassau Energy Corporation | 52056 | 00004 | ST1 | 12 | Pipeline Natural Gas | 40.7259 | -73.5885 | OPR | 1991-01-01T00:00:00 | 0 | 00004 | ST1 | NY | Nassau Energy Corp | 52056 | ST1 | 12 | 4 | CA | NG | 40.7264 | -73.5892 | 3 | 1991 | 7 | 2022 | 0 | 52056 | 4 | ST1 | ST1 | Generator match on plant and gen IDs Step 1a: Exact match | 6_1_EnviroAssoc (boilers and generators) match on plant, boiler, and gen IDs Step 2c: Modify IDs; convert to numeric
4354 | TX | Sandow Station | 52071 | 5A | 5 | 661.5 | Coal | 30.5681 | -97.0614 | RET | 2018-01-11T00:00:00 | 2018 | 5A | 5 | TX | Sandow No 5 | 52071 | 5 | 661.5 | 5A | ST | LIG | 30.5681 | -97.0614 | 1 | 2010 | 1 | 2018 | 0 | 52071 | 5A | 5 | 5 | Generator match on plant and gen IDs Step 1a: Exact match | 6_1_EnviroAssoc (boilers and generators) match on plant, boiler, and gen IDs Step 2a: Exact match
4355 | TX | Sandow Station | 52071 | 5B | 5 | 661.5 | Coal | 30.5681 | -97.0614 | RET | 2018-01-11T00:00:00 | 2018 | 5B | 5 | TX | Sandow No 5 | 52071 | 5 | 661.5 | 5B | ST | LIG | 30.5681 | -97.0614 | 1 | 2010 | 1 | 2018 | 0 | 52071 | 5B | 5 | 5 | Generator match on plant and gen IDs Step 1a: Exact match | 6_1_EnviroAssoc (boilers and generators) match on plant, boiler, and gen IDs Step 2a: Exact match
4356 | VA | Elizabeth River Combustion Turbine Sta | 52087 | CT-1 | GEN1 | 129.6 | Pipeline Natural Gas | 36.7743 | -76.3119 | OPR | 1992-06-04T00:00:00 | 0 | CT-1 | GEN1 | VA | Elizabeth River Power Station | 52087 | GEN1 | 129.6 |  | GT | NG | 36.775 | -76.3083 | 6 | 1992 | 0 | 0 | 0 | 52087 |  |  | GEN1 | Generator match on plant and gen IDs Step 1a: Exact match
4357 | VA | Elizabeth River Combustion Turbine Sta | 52087 | CT-2 | GEN2 | 129.6 | Pipeline Natural Gas | 36.7743 | -76.3119 | OPR | 1992-06-04T00:00:00 | 0 | CT-2 | GEN2 | VA | Elizabeth River Power Station | 52087 | GEN2 | 129.6 |  | GT | NG | 36.775 | -76.3083 | 6 | 1992 | 0 | 0 | 0 | 52087 |  |  | GEN2 | Generator match on plant and gen IDs Step 1a: Exact match
4358 | VA | Elizabeth River Combustion Turbine Sta | 52087 | CT-3 | GEN3 | 129.6 | Pipeline Natural Gas | 36.7743 | -76.3119 | OPR | 1992-06-04T00:00:00 | 0 | CT-3 | GEN3 | VA | Elizabeth River Power Station | 52087 | GEN3 | 129.6 |  | GT | NG | 36.775 | -76.3083 | 6 | 1992 | 0 | 0 | 0 | 52087 |  |  | GEN3 | Generator match on plant and gen IDs Step 1a: Exact match
4360 | TX | Texas City Cogeneration | 52088 | GT-A | GEN1 | 141 | Pipeline Natural Gas | 29.3787 | -94.944 | OPR | 1987-05-31T00:00:00 | 0 | GT-A | GEN1 | TX | Texas City Power Plant | 52088 | GEN1 | 141 |  | CA | NG | 29.3787 | -94.9438 | 5 | 1987 | 0 | 0 | 0 | 52088 |  |  | GEN1 | Generator match on plant and gen IDs Step 1a: Exact match
4359 | TX | Texas City Cogeneration | 52088 | GT-A | GEN2 | 103 | Pipeline Natural Gas | 29.3787 | -94.944 | OPR | 1987-05-31T00:00:00 | 0 | GT-A | GEN2 | TX | Texas City Power Plant | 52088 | GEN2 | 103 |  | CT | NG | 29.3787 | -94.9438 | 5 | 1987 | 0 | 0 | 0 | 52088 |  |  | GEN2 | Generator match on plant and gen IDs Step 1a: Exact match
4362 | TX | Texas City Cogeneration | 52088 | GT-B | GEN1 | 141 | Pipeline Natural Gas | 29.3787 | -94.944 | OPR | 1987-05-31T00:00:00 | 0 | GT-B | GEN1 | TX | Texas City Power Plant | 52088 | GEN1 | 141 |  | CA | NG | 29.3787 | -94.9438 | 5 | 1987 | 0 | 0 | 0 | 52088 |  |  | GEN1 | Generator match on plant and gen IDs Step 1a: Exact match
4361 | TX | Texas City Cogeneration | 52088 | GT-B | GEN3 | 103 | Pipeline Natural Gas | 29.3787 | -94.944 | OPR | 1987-05-31T00:00:00 | 0 | GT-B | GEN3 | TX | Texas City Power Plant | 52088 | GEN3 | 103 |  | CT | NG | 29.3787 | -94.9438 | 5 | 1987 | 0 | 0 | 0 | 52088 |  |  | GEN3 | Generator match on plant and gen IDs Step 1a: Exact match
4363 | TX | Texas City Cogeneration | 52088 | GT-C | GEN1 | 141 | Pipeline Natural Gas | 29.3787 | -94.944 | OPR | 1987-05-31T00:00:00 | 0 | GT-C | GEN1 | TX | Texas City Power Plant | 52088 | GEN1 | 141 |  | CA | NG | 29.3787 | -94.9438 | 5 | 1987 | 0 | 0 | 0 | 52088 |  |  | GEN1 | Generator match on plant and gen IDs Step 1a: Exact match
4364 | TX | Texas City Cogeneration | 52088 | GT-C | GEN4 | 103 | Pipeline Natural Gas | 29.3787 | -94.944 | OPR | 1987-05-31T00:00:00 | 0 | GT-C | GEN4 | TX | Texas City Power Plant | 52088 | GEN4 | 103 |  | CT | NG | 29.3787 | -94.9438 | 5 | 1987 | 0 | 0 | 0 | 52088 |  |  | GEN4 | Generator match on plant and gen IDs Step 1a: Exact match
| VA | Celanese Acetate LLC | 52089 | BLR007 |  |  | Coal | 37.3451 | -80.764 | RET | 2015-02-03T00:00:00 | 2015 | BLR007 | [20 empty] | CAMD Unmatched | CAMD Unmatched
| VA | Celanese Acetate LLC | 52089 | BLR008 |  |  | Pipeline Natural Gas | 37.3451 | -80.764 | RET | 2015-03-08T00:00:00 | 2015 | BLR008 | [20 empty] | CAMD Unmatched | CAMD Unmatched
| VA | Celanese Acetate LLC | 52089 | BLR010 |  |  | Pipeline Natural Gas | 37.3451 | -80.764 | OPR | 2015-01-31T00:00:00 | 0 | BLR010 | [20 empty] | CAMD Unmatched | CAMD Unmatched
| VA | Celanese Acetate LLC | 52089 | BLR011 |  |  | Pipeline Natural Gas | 37.3451 | -80.764 | OPR | 2015-02-03T00:00:00 | 0 | BLR011 | [20 empty] | CAMD Unmatched | CAMD Unmatched
| VA | Celanese Acetate LLC | 52089 | BLR012 |  |  | Pipeline Natural Gas | 37.3451 | -80.764 | OPR | 2015-01-30T00:00:00 | 0 | BLR012 | [20 empty] | CAMD Unmatched | CAMD Unmatched
| VA | Celanese Acetate LLC | 52089 | BLR013 |  |  | Pipeline Natural Gas | 37.3451 | -80.764 | OPR | 2015-03-18T00:00:00 | 0 | BLR013 | [20 empty] | CAMD Unmatched | CAMD Unmatched
| VA | Celanese Acetate LLC | 52089 | BLR014 |  |  | Pipeline Natural Gas | 37.3451 | -80.764 | OPR | 2015-02-02T00:00:00 | 0 | BLR014 | [20 empty] | CAMD Unmatched | CAMD Unmatched
| PA | Philadelphia Refinery | 52106 | 150101 |  |  | Process Gas | 39.9058 | -75.2122 | RET | 2019-06-21T00:00:00 | 2019 | 150101 | [20 empty] | CAMD Unmatched | CAMD Unmatched
| PA | Philadelphia Refinery | 52106 | 150110 |  |  | Process Gas | 39.9058 | -75.2122 | RET | 2019-06-21T00:00:00 | 2019 | 150110 | [20 empty] | CAMD Unmatched | CAMD Unmatched
| PA | Philadelphia Refinery | 52106 | 150119 |  |  | Process Gas | 39.9058 | -75.2122 | RET | 2009-01-01T00:00:00 | 2009 | 150119 | [20 empty] | CAMD Unmatched | CAMD Unmatched
| PA | Philadelphia Refinery | 52106 | 150137 |  |  | Process Gas | 39.9058 | -75.2122 | RET | 2021-05-27T00:00:00 | 2021 | 150137 | [20 empty] | CAMD Unmatched | CAMD Unmatched
| PA | Philadelphia Refinery | 52106 | 150138 |  |  | Process Gas | 39.9058 | -75.2122 | RET | 2010-06-30T00:00:00 | 2010 | 150138 | [20 empty] | CAMD Unmatched | CAMD Unmatched
| PA | Philadelphia Refinery | 52106 | 150139 |  |  | Process Gas | 39.9058 | -75.2122 | RET | 2021-04-06T00:00:00 | 2021 | 150139 | [20 empty] | CAMD Unmatched | CAMD Unmatched
| PA | Philadelphia Refinery | 52106 | 150140 |  |  | Process Gas | 39.9058 | -75.2122 | RET | 2019-08-01T00:00:00 | 2019 | 150140 | [20 empty] | CAMD Unmatched | CAMD Unmatched
| PA | Philadelphia Refinery | 52106 | 150145 |  |  | Process Gas | 39.9058 | -75.2122 | RET | 2021-01-14T00:00:00 | 2021 | 150145 | [20 empty] | CAMD Unmatched | CAMD Unmatched
4365 | IN | BP Whiting Business Unit | 52130 | 1SPS15 | 15TG | 5 | Process Gas | 41.6703 | -87.4803 | RET | 2010-04-02T00:00:00 | 2010 | 1SPS15 | 15TG | IN | Whiting Refinery | 52130 | 15TG | 5 |  | ST | OG | 41.6703 | -87.4803 | 1 | 1928 | 2 | 2011 | 0 | 52130 |  |  | 15TG | Generator match on plant and gen IDs Step 1a: Exact match
6747 | IN | BP Whiting Business Unit | 52130 | 1SPS15 | 17TG | 5 | Process Gas | 41.6703 | -87.4803 | RET | 2010-04-02T00:00:00 | 2010 | 1SPS15 | 17TG | IN | Whiting Refinery | 52130 | 17TG | 5 |  | ST | OG | 41.6703 | -87.4803 | 1 | 1928 | 6 | 2004 | 0 | 52130 |  |  |  | Manual Match | Manual Match
4366 | IN | BP Whiting Business Unit | 52130 | 1SPS16 | 15TG | 5 | Process Gas | 41.6703 | -87.4803 | RET | 2010-04-02T00:00:00 | 2010 | 1SPS16 | 15TG | IN | Whiting Refinery | 52130 | 15TG | 5 |  | ST | OG | 41.6703 | -87.4803 | 1 | 1928 | 2 | 2011 | 0 | 52130 |  |  | 15TG | Generator match on plant and gen IDs Step 1a: Exact match
6748 | IN | BP Whiting Business Unit | 52130 | 1SPS16 | 17TG | 5 | Process Gas | 41.6703 | -87.4803 | RET | 2010-04-02T00:00:00 | 2010 | 1SPS16 | 17TG | IN | Whiting Refinery | 52130 | 17TG | 5 |  | ST | OG | 41.6703 | -87.4803 | 1 | 1928 | 6 | 2004 | 0 | 52130 |  |  |  | Manual Match | Manual Match
4367 | IN | BP Whiting Business Unit | 52130 | 1SPS17 | 15TG | 5 | Process Gas | 41.6703 | -87.4803 | RET | 2010-04-02T00:00:00 | 2010 | 1SPS17 | 15TG | IN | Whiting Refinery | 52130 | 15TG | 5 |  | ST | OG | 41.6703 | -87.4803 | 1 | 1928 | 2 | 2011 | 0 | 52130 |  |  | 15TG | Generator match on plant and gen IDs Step 1a: Exact match
6749 | IN | BP Whiting Business Unit | 52130 | 1SPS17 | 17TG | 5 | Process Gas | 41.6703 | -87.4803 | RET | 2010-04-02T00:00:00 | 2010 | 1SPS17 | 17TG | IN | Whiting Refinery | 52130 | 17TG | 5 |  | ST | OG | 41.6703 | -87.4803 | 1 | 1928 | 6 | 2004 | 0 | 52130 |  |  |  | Manual Match | Manual Match
4369 | IN | BP Whiting Business Unit | 52130 | 3SPS31 | 31TG | 10 | Process Gas | 41.6703 | -87.4803 | OPR | 1946-01-01T00:00:00 | 0 | 3SPS31 | 31TG | IN | Whiting Refinery | 52130 | 31TG | 12.5 |  | ST | OG | 41.6703 | -87.4803 | 1 | 1948 | 0 | 0 | 0 | 52130 |  |  | 31TG | Generator match on plant and gen IDs Step 1a: Exact match
4372 | IN | BP Whiting Business Unit | 52130 | 3SPS31 | 32TG | 10 | Process Gas | 41.6703 | -87.4803 | OPR | 1946-01-01T00:00:00 | 0 | 3SPS31 | 32TG | IN | Whiting Refinery | 52130 | 32TG | 12.5 |  | ST | OG | 41.6703 | -87.4803 | 1 | 1948 | 0 | 0 | 0 | 52130 |  |  | 32TG | Generator match on plant and gen IDs Step 1a: Exact match
4371 | IN | BP Whiting Business Unit | 52130 | 3SPS31 | 33TG | 18.8 | Process Gas | 41.6703 | -87.4803 | OPR | 1946-01-01T00:00:00 | 0 | 3SPS31 | 33TG | IN | Whiting Refinery | 52130 | 33TG | 18.8 |  | ST | OG | 41.6703 | -87.4803 | 1 | 1955 | 0 | 0 | 0 | 52130 |  |  | 33TG | Generator match on plant and gen IDs Step 1a: Exact match
4370 | IN | BP Whiting Business Unit | 52130 | 3SPS31 | 34TG | 10 | Process Gas | 41.6703 | -87.4803 | OPR | 1946-01-01T00:00:00 | 0 | 3SPS31 | 34TG | IN | Whiting Refinery | 52130 | 34TG | 10 |  | ST | OG | 41.6703 | -87.4803 | 1 | 1955 | 0 | 0 | 0 | 52130 |  |  | 34TG | Generator match on plant and gen IDs Step 1a: Exact match
4368 | IN | BP Whiting Business Unit | 52130 | 3SPS31 | 35TG | 30 | Process Gas | 41.6703 | -87.4803 | OPR | 1946-01-01T00:00:00 | 0 | 3SPS31 | 35TG | IN | Whiting Refinery | 52130 | 35TG | 30 |  | ST | OG | 41.6703 | -87.4803 | 1 | 1980 | 0 | 0 | 0 | 52130 |  |  | 35TG | Generator match on plant and gen IDs Step 1a: Exact match
4375 | IN | BP Whiting Business Unit | 52130 | 3SPS32 | 31TG | 10 | Process Gas | 41.6703 | -87.4803 | OPR | 1947-01-01T00:00:00 | 0 | 3SPS32 | 31TG | IN | Whiting Refinery | 52130 | 31TG | 12.5 |  | ST | OG | 41.6703 | -87.4803 | 1 | 1948 | 0 | 0 | 0 | 52130 |  |  | 31TG | Generator match on plant and gen IDs Step 1a: Exact match
4373 | IN | BP Whiting Business Unit | 52130 | 3SPS32 | 32TG | 10 | Process Gas | 41.6703 | -87.4803 | OPR | 1947-01-01T00:00:00 | 0 | 3SPS32 | 32TG | IN | Whiting Refinery | 52130 | 32TG | 12.5 |  | ST | OG | 41.6703 | -87.4803 | 1 | 1948 | 0 | 0 | 0 | 52130 |  |  | 32TG | Generator match on plant and gen IDs Step 1a: Exact match
4377 | IN | BP Whiting Business Unit | 52130 | 3SPS32 | 33TG | 18.8 | Process Gas | 41.6703 | -87.4803 | OPR | 1947-01-01T00:00:00 | 0 | 3SPS32 | 33TG | IN | Whiting Refinery | 52130 | 33TG | 18.8 |  | ST | OG | 41.6703 | -87.4803 | 1 | 1955 | 0 | 0 | 0 | 52130 |  |  | 33TG | Generator match on plant and gen IDs Step 1a: Exact match
4376 | IN | BP Whiting Business Unit | 52130 | 3SPS32 | 34TG | 10 | Process Gas | 41.6703 | -87.4803 | OPR | 1947-01-01T00:00:00 | 0 | 3SPS32 | 34TG | IN | Whiting Refinery | 52130 | 34TG | 10 |  | ST | OG | 41.6703 | -87.4803 | 1 | 1955 | 0 | 0 | 0 | 52130 |  |  | 34TG | Generator match on plant and gen IDs Step 1a: Exact match
4374 | IN | BP Whiting Business Unit | 52130 | 3SPS32 | 35TG | 30 | Process Gas | 41.6703 | -87.4803 | OPR | 1947-01-01T00:00:00 | 0 | 3SPS32 | 35TG | IN | Whiting Refinery | 52130 | 35TG | 30 |  | ST | OG | 41.6703 | -87.4803 | 1 | 1980 | 0 | 0 | 0 | 52130 |  |  | 35TG | Generator match on plant and gen IDs Step 1a: Exact match
4381 | IN | BP Whiting Business Unit | 52130 | 3SPS33 | 31TG | 10 | Process Gas | 41.6703 | -87.4803 | OPR | 1948-01-01T00:00:00 | 0 | 3SPS33 | 31TG | IN | Whiting Refinery | 52130 | 31TG | 12.5 |  | ST | OG | 41.6703 | -87.4803 | 1 | 1948 | 0 | 0 | 0 | 52130 |  |  | 31TG | Generator match on plant and gen IDs Step 1a: Exact match
4379 | IN | BP Whiting Business Unit | 52130 | 3SPS33 | 32TG | 10 | Process Gas | 41.6703 | -87.4803 | OPR | 1948-01-01T00:00:00 | 0 | 3SPS33 | 32TG | IN | Whiting Refinery | 52130 | 32TG | 12.5 |  | ST | OG | 41.6703 | -87.4803 | 1 | 1948 | 0 | 0 | 0 | 52130 |  |  | 32TG | Generator match on plant and gen IDs Step 1a: Exact match
4382 | IN | BP Whiting Business Unit | 52130 | 3SPS33 | 33TG | 18.8 | Process Gas | 41.6703 | -87.4803 | OPR | 1948-01-01T00:00:00 | 0 | 3SPS33 | 33TG | IN | Whiting Refinery | 52130 | 33TG | 18.8 |  | ST | OG | 41.6703 | -87.4803 | 1 | 1955 | 0 | 0 | 0 | 52130 |  |  | 33TG | Generator match on plant and gen IDs Step 1a: Exact match
4380 | IN | BP Whiting Business Unit | 52130 | 3SPS33 | 34TG | 10 | Process Gas | 41.6703 | -87.4803 | OPR | 1948-01-01T00:00:00 | 0 | 3SPS33 | 34TG | IN | Whiting Refinery | 52130 | 34TG | 10 |  | ST | OG | 41.6703 | -87.4803 | 1 | 1955 | 0 | 0 | 0 | 52130 |  |  | 34TG | Generator match on plant and gen IDs Step 1a: Exact match
4378 | IN | BP Whiting Business Unit | 52130 | 3SPS33 | 35TG | 30 | Process Gas | 41.6703 | -87.4803 | OPR | 1948-01-01T00:00:00 | 0 | 3SPS33 | 35TG | IN | Whiting Refinery | 52130 | 35TG | 30 |  | ST | OG | 41.6703 | -87.4803 | 1 | 1980 | 0 | 0 | 0 | 52130 |  |  | 35TG | Generator match on plant and gen IDs Step 1a: Exact match
4383 | IN | BP Whiting Business Unit | 52130 | 3SPS34 | 31TG | 10 | Process Gas | 41.6703 | -87.4803 | OPR | 1948-01-01T00:00:00 | 0 | 3SPS34 | 31TG | IN | Whiting Refinery | 52130 | 31TG | 12.5 |  | ST | OG | 41.6703 | -87.4803 | 1 | 1948 | 0 | 0 | 0 | 52130 |  |  | 31TG | Generator match on plant and gen IDs Step 1a: Exact match
4384 | IN | BP Whiting Business Unit | 52130 | 3SPS34 | 32TG | 10 | Process Gas | 41.6703 | -87.4803 | OPR | 1948-01-01T00:00:00 | 0 | 3SPS34 | 32TG | IN | Whiting Refinery | 52130 | 32TG | 12.5 |  | ST | OG | 41.6703 | -87.4803 | 1 | 1948 | 0 | 0 | 0 | 52130 |  |  | 32TG | Generator match on plant and gen IDs Step 1a: Exact match
4386 | IN | BP Whiting Business Unit | 52130 | 3SPS34 | 33TG | 18.8 | Process Gas | 41.6703 | -87.4803 | OPR | 1948-01-01T00:00:00 | 0 | 3SPS34 | 33TG | IN | Whiting Refinery | 52130 | 33TG | 18.8 |  | ST | OG | 41.6703 | -87.4803 | 1 | 1955 | 0 | 0 | 0 | 52130 |  |  | 33TG | Generator match on plant and gen IDs Step 1a: Exact match
4385 | IN | BP Whiting Business Unit | 52130 | 3SPS34 | 34TG | 10 | Process Gas | 41.6703 | -87.4803 | OPR | 1948-01-01T00:00:00 | 0 | 3SPS34 | 34TG | IN | Whiting Refinery | 52130 | 34TG | 10 |  | ST | OG | 41.6703 | -87.4803 | 1 | 1955 | 0 | 0 | 0 | 52130 |  |  | 34TG | Generator match on plant and gen IDs Step 1a: Exact match
4387 | IN | BP Whiting Business Unit | 52130 | 3SPS34 | 35TG | 30 | Process Gas | 41.6703 | -87.4803 | OPR | 1948-01-01T00:00:00 | 0 | 3SPS34 | 35TG | IN | Whiting Refinery | 52130 | 35TG | 30 |  | ST | OG | 41.6703 | -87.4803 | 1 | 1980 | 0 | 0 | 0 | 52130 |  |  | 35TG | Generator match on plant and gen IDs Step 1a: Exact match
4389 | IN | BP Whiting Business Unit | 52130 | 3SPS36 | 31TG | 10 | Process Gas | 41.6703 | -87.4803 | OPR | 1953-01-01T00:00:00 | 0 | 3SPS36 | 31TG | IN | Whiting Refinery | 52130 | 31TG | 12.5 |  | ST | OG | 41.6703 | -87.4803 | 1 | 1948 | 0 | 0 | 0 | 52130 |  |  | 31TG | Generator match on plant and gen IDs Step 1a: Exact match
4390 | IN | BP Whiting Business Unit | 52130 | 3SPS36 | 32TG | 10 | Process Gas | 41.6703 | -87.4803 | OPR | 1953-01-01T00:00:00 | 0 | 3SPS36 | 32TG | IN | Whiting Refinery | 52130 | 32TG | 12.5 |  | ST | OG | 41.6703 | -87.4803 | 1 | 1948 | 0 | 0 | 0 | 52130 |  |  | 32TG | Generator match on plant and gen IDs Step 1a: Exact match
4388 | IN | BP Whiting Business Unit | 52130 | 3SPS36 | 33TG | 18.8 | Process Gas | 41.6703 | -87.4803 | OPR | 1953-01-01T00:00:00 | 0 | 3SPS36 | 33TG | IN | Whiting Refinery | 52130 | 33TG | 18.8 |  | ST | OG | 41.6703 | -87.4803 | 1 | 1955 | 0 | 0 | 0 | 52130 |  |  | 33TG | Generator match on plant and gen IDs Step 1a: Exact match
4391 | IN | BP Whiting Business Unit | 52130 | 3SPS36 | 34TG | 10 | Process Gas | 41.6703 | -87.4803 | OPR | 1953-01-01T00:00:00 | 0 | 3SPS36 | 34TG | IN | Whiting Refinery | 52130 | 34TG | 10 |  | ST | OG | 41.6703 | -87.4803 | 1 | 1955 | 0 | 0 | 0 | 52130 |  |  | 34TG | Generator match on plant and gen IDs Step 1a: Exact match
4392 | IN | BP Whiting Business Unit | 52130 | 3SPS36 | 35TG | 30 | Process Gas | 41.6703 | -87.4803 | OPR | 1953-01-01T00:00:00 | 0 | 3SPS36 | 35TG | IN | Whiting Refinery | 52130 | 35TG | 30 |  | ST | OG | 41.6703 | -87.4803 | 1 | 1980 | 0 | 0 | 0 | 52130 |  |  | 35TG | Generator match on plant and gen IDs Step 1a: Exact match
4393 | AL | International Paper-Prattville Mill | 52140 | Z006 | GEN1 | 40.5 | Pipeline Natural Gas | 32.4167 | -86.4667 | OPR | 1967-06-30T00:00:00 | 0 | Z006 | GEN1 | AL | International Paper Prattville Mill | 52140 | GEN1 | 40.5 |  | ST | BLQ | 32.4187 | -86.4718 | 2 | 1967 | 0 | 0 | 0 | 52140 |  |  | GEN1 | Generator match on plant and gen IDs Step 1a: Exact match
4394 | AL | International Paper-Prattville Mill | 52140 | Z008 | GEN2 | 49.3 | Coal | 32.4167 | -86.4667 | OPR | 1980-06-30T00:00:00 | 0 | Z008 | GEN2 | AL | International Paper Prattville Mill | 52140 | GEN2 | 49.3 |  | ST | BLQ | 32.4187 | -86.4718 | 5 | 1980 | 0 | 0 | 0 | 52140 |  |  | GEN2 | Generator match on plant and gen IDs Step 1a: Exact match
4395 | PA | Merck & Company - West Point | 52149 | 039 | GEN2 | 33.2 | Pipeline Natural Gas | 40.2128 | -75.3022 | OPR | 1989-08-01T00:00:00 | 0 | 039 | GEN2 | PA | West Point (PA) | 52149 | GEN2 | 32.3 |  | GT | NG | 40.218 | -75.2988 | 1 | 1989 | 0 | 0 | 0 | 52149 |  |  | GEN2 | Generator match on plant and gen IDs Step 1a: Exact match
4396 | PA | Merck & Company - West Point | 52149 | 040 | COG3 | 38.4 | Pipeline Natural Gas | 40.2128 | -75.3022 | OPR | 2001-04-20T00:00:00 | 0 | 040 | COG3 | PA | West Point (PA) | 52149 | COG3 | 38.4 |  | GT | NG | 40.218 | -75.2988 | 4 | 2001 | 0 | 0 | 0 | 52149 |  |  | COG3 | Generator match on plant and gen IDs Step 1a: Exact match
6750 | SC | International Paper-Eastover Mill | 52151 | 001 | GEN1 | 48.4 | Natural Gas | 33.8872 | -80.6397 | OPR | 1984-06-30T00:00:00 | 0 | 001 | GEN1 | SC | Sylvamo Corporation Eastover Facility | 52151 | GEN1 | 48.4 | PB1 | ST | BLQ | 33.8872 | -80.6397 | 4 | 1984 | 0 | 0 | 0 | 52151 |  |  |  | Manual Match | Manual Match
6751 | SC | International Paper-Eastover Mill | 52151 | 001 | GEN1 | 48.4 | Natural Gas | 33.8872 | -80.6397 | OPR | 1984-06-30T00:00:00 | 0 | 001 | GEN1 | SC | Sylvamo Corporation Eastover Facility | 52151 | GEN1 | 48.4 | RF1 | ST | BLQ | 33.8872 | -80.6397 | 4 | 1984 | 0 | 0 | 0 | 52151 |  |  |  | Manual Match | Manual Match
6752 | SC | International Paper-Eastover Mill | 52151 | 001 | GEN2 | 61.2 | Natural Gas | 33.8872 | -80.6397 | OPR | 1984-06-30T00:00:00 | 0 | 001 | GEN2 | SC | Sylvamo Corporation Eastover Facility | 52151 | GEN2 | 61.2 | PB2 | ST | BLQ | 33.8872 | -80.6397 | 6 | 1991 | 0 | 0 | 0 | 52151 |  |  |  | Manual Match | Manual Match
6753 | SC | International Paper-Eastover Mill | 52151 | 001 | GEN2 | 61.2 | Natural Gas | 33.8872 | -80.6397 | OPR | 1984-06-30T00:00:00 | 0 | 001 | GEN2 | SC | Sylvamo Corporation Eastover Facility | 52151 | GEN2 | 61.2 | RF2 | ST | BLQ | 33.8872 | -80.6397 | 6 | 1991 | 0 | 0 | 0 | 52151 |  |  |  | Manual Match | Manual Match
4398 | VA | International Paper-Franklin Mill | 52152 | 003 | GEN7 | 15.6 | Coal | 36.6803 | -76.9128 | RET | 2013-12-31T00:00:00 | 2013 | 003 | GEN7 | VA | International Paper Franklin Mill | 52152 | GEN7 | 15.6 |  | ST | BLQ | 36.6803 | -76.9128 | 3 | 1958 | 6 | 2010 | 0 | 52152 |  |  | GEN7 | Generator match on plant and gen IDs Step 1a: Exact match
4397 | VA | International Paper-Franklin Mill | 52152 | 003 | GEN8 | 27.5 | Coal | 36.6803 | -76.9128 | RET | 2013-12-31T00:00:00 | 2013 | 003 | GEN8 | VA | International Paper Franklin Mill | 52152 | GEN8 | 27.5 |  | ST | BLQ | 36.6803 | -76.9128 | 3 | 1970 | 6 | 2010 | 0 | 52152 |  |  | GEN8 | Generator match on plant and gen IDs Step 1a: Exact match
4399 | VA | International Paper-Franklin Mill | 52152 | 029 | GE10 | 46.4 | Pipeline Natural Gas | 36.6803 | -76.9128 | RET | 2016-12-31T00:00:00 | 2016 | 029 | GE10 | VA | International Paper Franklin Mill | 52152 | GE10 | 46.4 |  | GT | NG | 36.6803 | -76.9128 | 11 | 1997 | 0 | 0 | 0 | 52152 |  |  | GE10 | Generator match on plant and gen IDs Step 1a: Exact match
| NY | Riverbay Corp. - Co-Op City | 52168 | 00001 |  |  | Pipeline Natural Gas | 40.8697 | -73.8258 | OPR | 1968-07-01T00:00:00 | 0 | 00001 | [20 empty] | CAMD Unmatched | CAMD Unmatched
| NY | Riverbay Corp. - Co-Op City | 52168 | 00002 |  |  | Pipeline Natural Gas | 40.8697 | -73.8258 | RET | 2014-09-24T00:00:00 | 2014 | 00002 | [20 empty] | CAMD Unmatched | CAMD Unmatched
4400 | NY | Riverbay Corp. - Co-Op City | 52168 | 00004 | GEN2 | 19.7 | Pipeline Natural Gas | 40.8697 | -73.8258 | OPR | 2009-03-17T00:00:00 | 0 | 00004 | GEN2 | NY | Riverbay | 52168 | GEN2 | 16 | U00004 | ST | NG | 40.87 | -73.8244 | 3 | 2011 | 0 | 0 | 0 | 52168 | 4 | 2 | GEN2 | Generator match on plant and gen IDs Step 1a: Exact match | 6_1_EnviroAssoc (boilers and generators) match on plant, boiler, and gen IDs Step 2d: Modify IDs; remove leading letters
4401 | NY | Riverbay Corp. - Co-Op City | 52168 | 00004 | GEN3 | 12.9 | Pipeline Natural Gas | 40.8697 | -73.8258 | OPR | 2009-03-17T00:00:00 | 0 | 00004 | GEN3 | NY | Riverbay | 52168 | GEN3 | 12.9 |  | GT | NG | 40.87 | -73.8244 | 3 | 2011 | 0 | 0 | 0 | 52168 |  |  | GEN3 | Generator match on plant and gen IDs Step 1a: Exact match
4403 | NY | Riverbay Corp. - Co-Op City | 52168 | 00006 | GEN2 | 19.7 | Pipeline Natural Gas | 40.8697 | -73.8258 | OPR | 2009-03-24T00:00:00 | 0 | 00006 | GEN2 | NY | Riverbay | 52168 | GEN2 | 16 | U00006 | ST | NG | 40.87 | -73.8244 | 3 | 2011 | 0 | 0 | 0 | 52168 | 6 | 2 | GEN2 | Generator match on plant and gen IDs Step 1a: Exact match | 6_1_EnviroAssoc (boilers and generators) match on plant, boiler, and gen IDs Step 2d: Modify IDs; remove leading letters
4402 | NY | Riverbay Corp. - Co-Op City | 52168 | 00006 | GEN4 | 12.9 | Pipeline Natural Gas | 40.8697 | -73.8258 | OPR | 2009-03-24T00:00:00 | 0 | 00006 | GEN4 | NY | Riverbay | 52168 | GEN4 | 12.9 |  | GT | NG | 40.87 | -73.8244 | 3 | 2011 | 0 | 0 | 0 | 52168 |  |  | GEN4 | Generator match on plant and gen IDs Step 1a: Exact match
4404 | NY | Riverbay Corp. - Co-Op City | 52168 | 0003HP | GEN2 | 19.7 | Pipeline Natural Gas | 40.8697 | -73.8258 | OPR | 2007-12-12T00:00:00 | 0 | 0003HP | GEN2 | NY | Riverbay | 52168 | GEN2 | 16 |  | ST | NG | 40.87 | -73.8244 | 3 | 2011 | 0 | 0 | 0 | 52168 |  |  | GEN2 | Generator match on plant and gen IDs Step 1a: Exact match
4405 | NY | Riverbay Corp. - Co-Op City | 52168 | HPB02 | GEN2 | 19.7 | Pipeline Natural Gas | 40.8697 | -73.8258 | OPR | 2020-11-15T00:00:00 | 0 | HPB02 | GEN2 | NY | Riverbay | 52168 | GEN2 | 16 |  | ST | NG | 40.87 | -73.8244 | 3 | 2011 | 0 | 0 | 0 | 52168 |  |  | GEN2 | Generator match on plant and gen IDs Step 1a: Exact match
4406 | TX | C. R. Wing Cogeneration Plant | 52176 | 1 | GEN1 | 77.5 | Pipeline Natural Gas | 32.2722 | -101.4222 | OPR | 1987-07-20T00:00:00 | 0 | 1 | GEN1 | TX | C R Wing Cogen Plant | 52176 | GEN1 | 77.5 |  | CT | NG | 32.2732 | -101.4224 | 7 | 1987 | 0 | 0 | 0 | 52176 |  |  | GEN1 | Generator match on plant and gen IDs Step 1a: Exact match
4407 | TX | C. R. Wing Cogeneration Plant | 52176 | 1 | GEN3 | 75 | Pipeline Natural Gas | 32.2722 | -101.4222 | OPR | 1987-07-20T00:00:00 | 0 | 1 | GEN3 | TX | C R Wing Cogen Plant | 52176 | GEN3 | 75 | HRSG1 | CA | NG | 32.2732 | -101.4224 | 4 | 1988 | 0 | 0 | 0 | 52176 | 1 | 3 | GEN3 | Generator match on plant and gen IDs Step 1a: Exact match | 6_1_EnviroAssoc (boilers and generators) match on plant, boiler, and gen IDs Step 2d: Modify IDs; remove leading letters
4408 | TX | C. R. Wing Cogeneration Plant | 52176 | 2 | GEN2 | 77.5 | Pipeline Natural Gas | 32.2722 | -101.4222 | OPR | 1987-07-21T00:00:00 | 0 | 2 | GEN2 | TX | C R Wing Cogen Plant | 52176 | GEN2 | 77.5 |  | CT | NG | 32.2732 | -101.4224 | 7 | 1987 | 0 | 0 | 0 | 52176 |  |  | GEN2 | Generator match on plant and gen IDs Step 1a: Exact match
4409 | TX | C. R. Wing Cogeneration Plant | 52176 | 2 | GEN3 | 75 | Pipeline Natural Gas | 32.2722 | -101.4222 | OPR | 1987-07-21T00:00:00 | 0 | 2 | GEN3 | TX | C R Wing Cogen Plant | 52176 | GEN3 | 75 | HRSG2 | CA | NG | 32.2732 | -101.4224 | 4 | 1988 | 0 | 0 | 0 | 52176 | 2 | 3 | GEN3 | Generator match on plant and gen IDs Step 1a: Exact match | 6_1_EnviroAssoc (boilers and generators) match on plant, boiler, and gen IDs Step 2d: Modify IDs; remove leading letters
| DE | Delaware City Refinery | 52193 | 21H701 |  |  | Process Gas | 39.5936 | -75.6337 | OPR | 1996-01-01T00:00:00 | 0 | 21H701 | [20 empty] | CAMD Unmatched | CAMD Unmatched
| DE | Delaware City Refinery | 52193 | 37H1 |  |  | Process Gas | 39.5936 | -75.6337 | OPR | 1972-01-01T00:00:00 | 0 | 37H1 | [20 empty] | CAMD Unmatched | CAMD Unmatched
| DE | Delaware City Refinery | 52193 | 41H1 |  |  | Process Gas | 39.5936 | -75.6337 | RET | 2008-12-02T00:00:00 | 2008 | 41H1 | [20 empty] | CAMD Unmatched | CAMD Unmatched
| DE | Delaware City Refinery | 52193 | 42H123 |  |  | Process Gas | 39.5936 | -75.6337 | OPR | 1983-01-01T00:00:00 | 0 | 42H123 | [20 empty] | CAMD Unmatched | CAMD Unmatched
| DE | Delaware City Refinery | 52193 | CATCOB |  |  | Process Gas | 39.5936 | -75.6337 | OPR | 1960-01-01T00:00:00 | 0 | CATCOB | [20 empty] | CAMD Unmatched | CAMD Unmatched
| DE | Delaware City Refinery | 52193 | COKCOB |  |  | Process Gas | 39.5936 | -75.6337 | OPR | 1960-01-01T00:00:00 | 0 | COKCOB | [20 empty] | CAMD Unmatched | CAMD Unmatched
| DE | Delaware City Refinery | 52193 | DCPP1 |  |  | Process Gas | 39.5936 | -75.6337 | OPR | 1956-01-01T00:00:00 | 0 | DCPP1 | [20 empty] | CAMD Unmatched | CAMD Unmatched
| DE | Delaware City Refinery | 52193 | DCPP2 |  |  | Process Gas | 39.5936 | -75.6337 | OPR | 1956-01-01T00:00:00 | 0 | DCPP2 | [20 empty] | CAMD Unmatched | CAMD Unmatched
| DE | Delaware City Refinery | 52193 | DCPP3 |  |  | Process Gas | 39.5936 | -75.6337 | OPR | 1956-01-01T00:00:00 | 0 | DCPP3 | [20 empty] | CAMD Unmatched | CAMD Unmatched
4411 | DE | Delaware City Refinery | 52193 | DCPP4 | G1 | 27.5 | Process Gas | 39.5936 | -75.6337 | OPR | 1961-01-01T00:00:00 | 0 | DCPP4 | G1 | DE | Delaware City Plant | 52193 | G1 | 27.5 | BLR4 | ST | OG | 39.5871 | -75.6343 | 10 | 1956 | 0 | 0 | 0 | 52193 | 4 | 1 | G1 | Generator match on plant and gen IDs Step 1a: Exact match | 6_1_EnviroAssoc (boilers and generators) match on plant, boiler, and gen IDs Step 2d: Modify IDs; remove leading letters
4413 | DE | Delaware City Refinery | 52193 | DCPP4 | G2 | 27.5 | Process Gas | 39.5936 | -75.6337 | OPR | 1961-01-01T00:00:00 | 0 | DCPP4 | G2 | DE | Delaware City Plant | 52193 | G2 | 27.5 | BLR4 | ST | OG | 39.5871 | -75.6343 | 10 | 1956 | 0 | 0 | 0 | 52193 | 4 | 2 | G2 | Generator match on plant and gen IDs Step 1a: Exact match | 6_1_EnviroAssoc (boilers and generators) match on plant, boiler, and gen IDs Step 2d: Modify IDs; remove leading letters
4412 | DE | Delaware City Refinery | 52193 | DCPP4 | G3 | 75 | Process Gas | 39.5936 | -75.6337 | OPR | 1961-01-01T00:00:00 | 0 | DCPP4 | G3 | DE | Delaware City Plant | 52193 | G3 | 75 | BLR4 | ST | OG | 39.5871 | -75.6343 | 11 | 1961 | 0 | 0 | 0 | 52193 | 4 | 3 | G3 | Generator match on plant and gen IDs Step 1a: Exact match | 6_1_EnviroAssoc (boilers and generators) match on plant, boiler, and gen IDs Step 2d: Modify IDs; remove leading letters
4410 | DE | Delaware City Refinery | 52193 | DCPP4 | G4 | 10 | Process Gas | 39.5936 | -75.6337 | OPR | 1961-01-01T00:00:00 | 0 | DCPP4 | G4 | DE | Delaware City Plant | 52193 | G4 | 10 | BLR4 | ST | OG | 39.5871 | -75.6343 | 6 | 1982 | 0 | 0 | 0 | 52193 | 4 | 4 | G4 | Generator match on plant and gen IDs Step 1a: Exact match | 6_1_EnviroAssoc (boilers and generators) match on plant, boiler, and gen IDs Step 2d: Modify IDs; remove leading letters
4414 | DE | Delaware City Refinery | 52193 | MECCU1 | CT1 | 92 | Other Gas | 39.5936 | -75.6337 | OPR | 2000-05-25T00:00:00 | 0 | MECCU1 | CT1 | DE | Delaware City Plant | 52193 | CT1 | 92 |  | GT | NG | 39.5871 | -75.6343 | 5 | 2000 | 0 | 0 | 0 | 52193 |  |  | CT1 | Generator match on plant and gen IDs Step 1a: Exact match
4415 | DE | Delaware City Refinery | 52193 | MECCU2 | CT2 | 92 | Other Gas | 39.5936 | -75.6337 | OPR | 2000-05-10T00:00:00 | 0 | MECCU2 | CT2 | DE | Delaware City Plant | 52193 | CT2 | 92 |  | GT | NG | 39.5871 | -75.6343 | 5 | 2000 | 0 | 0 | 0 | 52193 |  |  | CT2 | Generator match on plant and gen IDs Step 1a: Exact match
4416 | NY | Rensselaer Cogen | 54034 | 1GTDBS | GEN1 | 58 | Pipeline Natural Gas | 42.63 | -73.75 | OPR | 1993-11-19T00:00:00 | 0 | 1GTDBS | GEN1 | NY | Rensselaer Cogen | 54034 | GEN1 | 49.2 |  | CT | NG | 42.6253 | -73.75 | 4 | 1994 | 0 | 0 | 0 | 54034 |  |  | GEN1 | Generator match on plant and gen IDs Step 1a: Exact match
4417 | NY | Rensselaer Cogen | 54034 | 1GTDBS | GEN2 | 45.9 | Pipeline Natural Gas | 42.63 | -73.75 | OPR | 1993-11-19T00:00:00 | 0 | 1GTDBS | GEN2 | NY | Rensselaer Cogen | 54034 | GEN2 | 39 |  | CA | NG | 42.6253 | -73.75 | 4 | 1994 | 0 | 0 | 0 | 54034 |  |  | GEN2 | Generator match on plant and gen IDs Step 1a: Exact match
4418 | NC | Roanoke Valley Energy Facility I | 54035 | 1 | GEN1 | 182.3 | Coal | 36.4364 | -77.6167 | RET | 2017-03-01T00:00:00 | 2017 | 1 | GEN1 | NC | Roanoke Valley Energy Facility I | 54035 | GEN1 | 182.3 |  | ST | BIT | 36.4364 | -77.6167 | 3 | 1994 | 2 | 2017 | 0 | 54035 |  |  | GEN1 | Generator match on plant and gen IDs Step 1a: Exact match
4420 | NY | Lockport | 54041 | 011854 | GEN1 | 51 | Pipeline Natural Gas | 43.1622 | -78.7453 | OPR | 1992-12-28T00:00:00 | 0 | 011854 | GEN1 | NY | Lockport Energy Associates LP | 54041 | GEN1 | 48.7 |  | CT | NG | 43.1619 | -78.745 | 7 | 1992 | 0 | 0 | 0 | 54041 |  |  | GEN1 | Generator match on plant and gen IDs Step 1a: Exact match
4419 | NY | Lockport | 54041 | 011854 | GEN4 | 75.3 | Pipeline Natural Gas | 43.1622 | -78.7453 | OPR | 1992-12-28T00:00:00 | 0 | 011854 | GEN4 | NY | Lockport Energy Associates LP | 54041 | GEN4 | 75.2 |  | CA | NG | 43.1619 | -78.745 | 9 | 1992 | 0 | 0 | 0 | 54041 |  |  | GEN4 | Generator match on plant and gen IDs Step 1a: Exact match
4422 | NY | Lockport | 54041 | 011855 | GEN2 | 51 | Pipeline Natural Gas | 43.1622 | -78.7453 | OPR | 1992-12-28T00:00:00 | 0 | 011855 | GEN2 | NY | Lockport Energy Associates LP | 54041 | GEN2 | 48.7 |  | CT | NG | 43.1619 | -78.745 | 7 | 1992 | 0 | 0 | 0 | 54041 |  |  | GEN2 | Generator match on plant and gen IDs Step 1a: Exact match
4421 | NY | Lockport | 54041 | 011855 | GEN4 | 75.3 | Pipeline Natural Gas | 43.1622 | -78.7453 | OPR | 1992-12-28T00:00:00 | 0 | 011855 | GEN4 | NY | Lockport Energy Associates LP | 54041 | GEN4 | 75.2 |  | CA | NG | 43.1619 | -78.745 | 9 | 1992 | 0 | 0 | 0 | 54041 |  |  | GEN4 | Generator match on plant and gen IDs Step 1a: Exact match
4423 | NY | Lockport | 54041 | 011856 | GEN3 | 51 | Pipeline Natural Gas | 43.1622 | -78.7453 | OPR | 1992-12-28T00:00:00 | 0 | 011856 | GEN3 | NY | Lockport Energy Associates LP | 54041 | GEN3 | 48.7 |  | CT | NG | 43.1619 | -78.745 | 7 | 1992 | 0 | 0 | 0 | 54041 |  |  | GEN3 | Generator match on plant and gen IDs Step 1a: Exact match
4424 | NY | Lockport | 54041 | 011856 | GEN4 | 75.3 | Pipeline Natural Gas | 43.1622 | -78.7453 | OPR | 1992-12-28T00:00:00 | 0 | 011856 | GEN4 | NY | Lockport Energy Associates LP | 54041 | GEN4 | 75.2 |  | CA | NG | 43.1619 | -78.745 | 9 | 1992 | 0 | 0 | 0 | 54041 |  |  | GEN4 | Generator match on plant and gen IDs Step 1a: Exact match
4425 | RI | Pawtucket Power Associates, LP | 54056 | 1 | GEN1 | 41.9 | Natural Gas | 41.861 | -71.407 | RET | 2021-03-31T00:00:00 | 2021 | 1 | GEN1 | RI | Pawtucket Power Associates | 54056 | GEN1 | 41.8 |  | CT | NG | 41.8615 | -71.4069 | 12 | 1990 | 3 | 2021 | 0 | 54056 |  |  | GEN1 | Generator match on plant and gen IDs Step 1a: Exact match
4426 | RI | Pawtucket Power Associates, LP | 54056 | 1 | GEN2 | 27 | Natural Gas | 41.861 | -71.407 | RET | 2021-03-31T00:00:00 | 2021 | 1 | GEN2 | RI | Pawtucket Power Associates | 54056 | GEN2 | 27 |  | CA | NG | 41.8615 | -71.4069 | 12 | 1990 | 3 | 2021 | 0 | 54056 |  |  | GEN2 | Generator match on plant and gen IDs Step 1a: Exact match
4428 | NY | Indeck-Olean Energy Center | 54076 | 1 | GEN1 | 46 | Pipeline Natural Gas | 42.0875 | -78.4578 | OPR | 1994-06-08T00:00:00 | 0 | 1 | GEN1 | NY | Indeck Olean Energy Center | 54076 | GEN1 | 46 |  | CT | NG | 42.0859 | -78.4543 | 1 | 1994 | 0 | 0 | 0 | 54076 |  |  | GEN1 | Generator match on plant and gen IDs Step 1a: Exact match
4427 | NY | Indeck-Olean Energy Center | 54076 | 1 | GEN2 | 44.7 | Pipeline Natural Gas | 42.0875 | -78.4578 | OPR | 1994-06-08T00:00:00 | 0 | 1 | GEN2 | NY | Indeck Olean Energy Center | 54076 | GEN2 | 44.6 | HRSG1 | CA | NG | 42.0859 | -78.4543 | 1 | 1994 | 0 | 0 | 0 | 54076 | 1 | 2 | GEN2 | Generator match on plant and gen IDs Step 1a: Exact match | 6_1_EnviroAssoc (boilers and generators) match on plant, boiler, and gen IDs Step 2d: Modify IDs; remove leading letters
4429 | VA | Spruance Genco, LLC | 54081 | BLR01A | GEN1 | 67.5 | Coal | 37.4556 | -77.4308 | RET | 2021-07-30T00:00:00 | 2021 | BLR01A | GEN1 | VA | Spruance Operating Services LLC | 54081 | GEN1 | 57.4 |  | ST | BIT | 37.4556 | -77.4308 | 5 | 1992 | 1 | 2021 | 0 | 54081 |  |  | GEN1 | Generator match on plant and gen IDs Step 1a: Exact match
4430 | VA | Spruance Genco, LLC | 54081 | BLR01B | GEN1 | 67.5 | Coal | 37.4556 | -77.4308 | RET | 2021-07-30T00:00:00 | 2021 | BLR01B | GEN1 | VA | Spruance Operating Services LLC | 54081 | GEN1 | 57.4 |  | ST | BIT | 37.4556 | -77.4308 | 5 | 1992 | 1 | 2021 | 0 | 54081 |  |  | GEN1 | Generator match on plant and gen IDs Step 1a: Exact match
4431 | VA | Spruance Genco, LLC | 54081 | BLR02A | GEN2 | 67.5 | Coal | 37.4556 | -77.4308 | RET | 2021-07-30T00:00:00 | 2021 | BLR02A | GEN2 | VA | Spruance Operating Services LLC | 54081 | GEN2 | 57.4 |  | ST | BIT | 37.4556 | -77.4308 | 5 | 1992 | 1 | 2021 | 0 | 54081 |  |  | GEN2 | Generator match on plant and gen IDs Step 1a: Exact match
4432 | VA | Spruance Genco, LLC | 54081 | BLR02B | GEN2 | 67.5 | Coal | 37.4556 | -77.4308 | RET | 2021-07-30T00:00:00 | 2021 | BLR02B | GEN2 | VA | Spruance Operating Services LLC | 54081 | GEN2 | 57.4 |  | ST | BIT | 37.4556 | -77.4308 | 5 | 1992 | 1 | 2021 | 0 | 54081 |  |  | GEN2 | Generator match on plant and gen IDs Step 1a: Exact match
4433 | VA | Spruance Genco, LLC | 54081 | BLR03A | GEN3 | 67.5 | Pipeline Natural Gas | 37.4556 | -77.4308 | OPR | 1992-08-01T00:00:00 | 0 | BLR03A | GEN3 | VA | Spruance Operating Services LLC | 54081 | GEN3 | 57.4 |  | ST | NG | 37.4556 | -77.4308 | 8 | 1992 | 0 | 0 | 0 | 54081 |  |  | GEN3 | Generator match on plant and gen IDs Step 1a: Exact match
4434 | VA | Spruance Genco, LLC | 54081 | BLR03B | GEN3 | 67.5 | Pipeline Natural Gas | 37.4556 | -77.4308 | OPR | 1992-08-01T00:00:00 | 0 | BLR03B | GEN3 | VA | Spruance Operating Services LLC | 54081 | GEN3 | 57.4 |  | ST | NG | 37.4556 | -77.4308 | 8 | 1992 | 0 | 0 | 0 | 54081 |  |  | GEN3 | Generator match on plant and gen IDs Step 1a: Exact match
4435 | VA | Spruance Genco, LLC | 54081 | BLR04A | GEN4 | 67.5 | Pipeline Natural Gas | 37.4556 | -77.4308 | OPR | 1992-08-01T00:00:00 | 0 | BLR04A | GEN4 | VA | Spruance Operating Services LLC | 54081 | GEN4 | 57.4 |  | ST | NG | 37.4556 | -77.4308 | 8 | 1992 | 0 | 0 | 0 | 54081 |  |  | GEN4 | Generator match on plant and gen IDs Step 1a: Exact match
4436 | VA | Spruance Genco, LLC | 54081 | BLR04B | GEN4 | 67.5 | Pipeline Natural Gas | 37.4556 | -77.4308 | OPR | 1992-08-01T00:00:00 | 0 | BLR04B | GEN4 | VA | Spruance Operating Services LLC | 54081 | GEN4 | 57.4 |  | ST | NG | 37.4556 | -77.4308 | 8 | 1992 | 0 | 0 | 0 | 54081 |  |  | GEN4 | Generator match on plant and gen IDs Step 1a: Exact match
4439 | AL | International Paper-Riverdale Mill | 54096 | X026 | GEN1 | 11.6 | Pipeline Natural Gas | 32.425 | -86.8694 | OPR | 1994-12-01T00:00:00 | 0 | X026 | GEN1 | AL | International Paper Riverdale Mill | 54096 | GEN1 | 11.6 |  | ST | NG | 32.426 | -86.8709 | 1 | 1967 | 0 | 0 | 0 | 54096 |  |  | GEN1 | Generator match on plant and gen IDs Step 1a: Exact match
4438 | AL | International Paper-Riverdale Mill | 54096 | X026 | GEN3 | 17 | Pipeline Natural Gas | 32.425 | -86.8694 | OPR | 1994-12-01T00:00:00 | 0 | X026 | GEN3 | AL | International Paper Riverdale Mill | 54096 | GEN3 | 17 |  | CA | NG | 32.426 | -86.8709 | 11 | 1994 | 0 | 0 | 0 | 54096 |  |  | GEN3 | Generator match on plant and gen IDs Step 1a: Exact match
4437 | AL | International Paper-Riverdale Mill | 54096 | X026 | GEN4 | 38.2 | Pipeline Natural Gas | 32.425 | -86.8694 | OPR | 1994-12-01T00:00:00 | 0 | X026 | GEN4 | AL | International Paper Riverdale Mill | 54096 | GEN4 | 38.2 |  | CT | NG | 32.426 | -86.8709 | 11 | 1994 | 0 | 0 | 0 | 54096 |  |  | GEN4 | Generator match on plant and gen IDs Step 1a: Exact match
4441 | AL | International Paper-Riverdale Mill | 54096 | Z007 | GEN1 | 11.6 | Pipeline Natural Gas | 32.425 | -86.8694 | OPR | 1966-07-01T00:00:00 | 0 | Z007 | GEN1 | AL | International Paper Riverdale Mill | 54096 | GEN1 | 11.6 |  | ST | NG | 32.426 | -86.8709 | 1 | 1967 | 0 | 0 | 0 | 54096 |  |  | GEN1 | Generator match on plant and gen IDs Step 1a: Exact match
4440 | AL | International Paper-Riverdale Mill | 54096 | Z007 | GEN3 | 17 | Pipeline Natural Gas | 32.425 | -86.8694 | OPR | 1966-07-01T00:00:00 | 0 | Z007 | GEN3 | AL | International Paper Riverdale Mill | 54096 | GEN3 | 17 |  | CA | NG | 32.426 | -86.8709 | 11 | 1994 | 0 | 0 | 0 | 54096 |  |  | GEN3 | Generator match on plant and gen IDs Step 1a: Exact match
4442 | NY | Ticonderoga Mill | 54099 | 000044 | GEN1 | 42.1 | Residual Oil | 43.8914 | -73.3961 | OPR | 1970-12-01T00:00:00 | 0 | 000044 | GEN1 | NY | Ticonderoga Mill | 54099 | GEN1 | 42.1 |  | ST | NG | 43.8914 | -73.397 | 1 | 1970 | 0 | 0 | 0 | 54099 |  |  | GEN1 | Generator match on plant and gen IDs Step 1a: Exact match
4443 | NY | KIAC Cogeneration | 54114 | GT1 | GEN1 | 47.1 | Pipeline Natural Gas | 40.6417 | -73.7778 | OPR | 1995-02-01T00:00:00 | 0 | GT1 | GEN1 | NY | Kennedy International Airport Cogen | 54114 | GEN1 | 47.1 |  | CT | NG | 40.6417 | -73.7778 | 12 | 1994 | 0 | 0 | 0 | 54114 |  |  | GEN1 | Generator match on plant and gen IDs Step 1a: Exact match
4444 | NY | KIAC Cogeneration | 54114 | GT1 | GEN3 | 27 | Pipeline Natural Gas | 40.6417 | -73.7778 | OPR | 1995-02-01T00:00:00 | 0 | GT1 | GEN3 | NY | Kennedy International Airport Cogen | 54114 | GEN3 | 27 | HRSG1 | CA | NG | 40.6417 | -73.7778 | 1 | 1995 | 0 | 0 | 0 | 54114 | 1 | 3 | GEN3 | Generator match on plant and gen IDs Step 1a: Exact match | 6_1_EnviroAssoc (boilers and generators) match on plant, boiler, and gen IDs Step 2d: Modify IDs; remove leading letters
4446 | NY | KIAC Cogeneration | 54114 | GT2 | GEN2 | 47.1 | Pipeline Natural Gas | 40.6417 | -73.7778 | OPR | 1995-02-01T00:00:00 | 0 | GT2 | GEN2 | NY | Kennedy International Airport Cogen | 54114 | GEN2 | 47.1 |  | CT | NG | 40.6417 | -73.7778 | 12 | 1994 | 0 | 0 | 0 | 54114 |  |  | GEN2 | Generator match on plant and gen IDs Step 1a: Exact match
4445 | NY | KIAC Cogeneration | 54114 | GT2 | GEN3 | 27 | Pipeline Natural Gas | 40.6417 | -73.7778 | OPR | 1995-02-01T00:00:00 | 0 | GT2 | GEN3 | NY | Kennedy International Airport Cogen | 54114 | GEN3 | 27 | HRSG2 | CA | NG | 40.6417 | -73.7778 | 1 | 1995 | 0 | 0 | 0 | 54114 | 2 | 3 | GEN3 | Generator match on plant and gen IDs Step 1a: Exact match | 6_1_EnviroAssoc (boilers and generators) match on plant, boiler, and gen IDs Step 2d: Modify IDs; remove leading letters
4447 | NY | Fortistar North Tonawanda Inc | 54131 | NTCT1 | GEN1 | 38.3 | Pipeline Natural Gas | 43.0483 | -78.8539 | OPR | 1993-09-08T00:00:00 | 0 | NTCT1 | GEN1 | NY | Fortistar North Tonawanda | 54131 | GEN1 | 48.7 |  | CT | NG | 43.0483 | -78.8539 | 7 | 1993 | 0 | 0 | 0 | 54131 |  |  | GEN1 | Generator match on plant and gen IDs Step 1a: Exact match
4448 | NY | Fortistar North Tonawanda Inc | 54131 | NTCT1 | GEN2 | 17 | Pipeline Natural Gas | 43.0483 | -78.8539 | OPR | 1993-09-08T00:00:00 | 0 | NTCT1 | GEN2 | NY | Fortistar North Tonawanda | 54131 | GEN2 | 17 |  | CA | NG | 43.0483 | -78.8539 | 7 | 1993 | 0 | 0 | 0 | 54131 |  |  | GEN2 | Generator match on plant and gen IDs Step 1a: Exact match
4449 | NY | Fulton Cogeneration Associates | 54138 | 01GTDB | GTG | 47 | Pipeline Natural Gas | 43.3134 | -76.4029 | RET | 2008-10-01T00:00:00 | 2008 | 01GTDB | GTG | NY | Fulton Cogeneration Associates | 54138 | GTG | 47 |  | GT | NG | 43.3222 | -76.4036 | 2 | 1991 | 9 | 2008 | 0 | 54138 |  |  | GTG | Generator match on plant and gen IDs Step 1a: Exact match
4450 | PA | Piney Creek Power Plant | 54144 | 031 | GEN1 | 36 | Coal | 41.1776 | -79.4418 | RET | 2015-01-01T00:00:00 | 2015 | 031 | GEN1 | PA | Piney Creek Project | 54144 | GEN1 | 36.2 |  | ST | WC | 41.1764 | -79.4414 | 11 | 1992 | 1 | 2014 | 0 | 54144 |  |  | GEN1 | Generator match on plant and gen IDs Step 1a: Exact match
4451 | NY | Nissequogue Energy Center | 54149 | 1 | GEN1 | 42 | Pipeline Natural Gas | 40.9168 | -73.1292 | OPR | 1995-04-01T00:00:00 | 0 | 1 | GEN1 | NY | Stony Brook Cogen Plant | 54149 | GEN1 | 47 |  | GT | NG | 40.9168 | -73.1291 | 4 | 1995 | 0 | 0 | 0 | 54149 |  |  | GEN1 | Generator match on plant and gen IDs Step 1a: Exact match
4452 | OH | ArcelorMittal Warren | 54207 | B001 | GEN1 | 3 | Other Gas | 41.2119 | -80.8176 | OPR | 1965-01-31T00:00:00 | 0 | B001 | GEN1 | OH | Clevelandcliffs Warren | 54207 | GEN1 | 3 | 1 | ST | OG | 41.2119 | -80.8176 | 10 | 1934 | 0 | 0 | 0 | 54207 | 1 | 1 | GEN1 | Generator match on plant and gen IDs Step 1a: Exact match | 6_1_EnviroAssoc (boilers and generators) match on plant, boiler, and gen IDs Step 2d: Modify IDs; remove leading letters
4453 | OH | ArcelorMittal Warren | 54207 | B002 | GEN2 | 7.5 | Other Gas | 41.2119 | -80.8176 | OPR | 1972-01-31T00:00:00 | 0 | B002 | GEN2 | OH | Clevelandcliffs Warren | 54207 | GEN2 | 7.5 | 2 | ST | OG | 41.2119 | -80.8176 | 3 | 1940 | 0 | 0 | 0 | 54207 | 2 | 2 | GEN2 | Generator match on plant and gen IDs Step 1a: Exact match | 6_1_EnviroAssoc (boilers and generators) match on plant, boiler, and gen IDs Step 2d: Modify IDs; remove leading letters
4454 | OH | ArcelorMittal Warren | 54207 | B004 | GEN3 | 10 | Other Gas | 41.2119 | -80.8176 | OPR | 1982-07-31T00:00:00 | 0 | B004 | GEN3 | OH | Clevelandcliffs Warren | 54207 | GEN3 | 10 |  | ST | OG | 41.2119 | -80.8176 | 12 | 1981 | 0 | 0 | 0 | 54207 |  |  | GEN3 | Generator match on plant and gen IDs Step 1a: Exact match
4456 | AL | Resolute FP - Coosa Pines Mill | 54216 | AOW#1 | AOW6 | 12.5 | Coal | 33.3278 | -86.3583 | RET | 2013-12-07T00:00:00 | 2013 | AOW#1 | AOW6 | AL | U S Alliance Coosa Pines | 54216 | AOW6 | 12.5 | AOW1 | ST | NG | 33.3281 | -86.3568 | 1 | 1968 | 1 | 2019 | 0 | 54216 | AOW1 | AOW6 | AOW6 | Generator match on plant and gen IDs Step 1a: Exact match | 6_1_EnviroAssoc (boilers and generators) match on plant, boiler, and gen IDs Step 2b: Modify IDs; remove special chars
4455 | AL | Resolute FP - Coosa Pines Mill | 54216 | AOW#1 | GEN7 | 17.9 | Coal | 33.3278 | -86.3583 | RET | 2013-12-07T00:00:00 | 2013 | AOW#1 | GEN7 | AL | U S Alliance Coosa Pines | 54216 | GEN7 | 25.9 | AOW1 | ST | BLQ | 33.3281 | -86.3568 | 11 | 2007 | 0 | 0 | 0 | 54216 | AOW1 | GEN7 | GEN7 | Generator match on plant and gen IDs Step 1a: Exact match | 6_1_EnviroAssoc (boilers and generators) match on plant, boiler, and gen IDs Step 2b: Modify IDs; remove special chars
4458 | AL | Resolute FP - Coosa Pines Mill | 54216 | AOW#2 | AOW6 | 12.5 | Coal | 33.3278 | -86.3583 | RET | 2013-12-07T00:00:00 | 2013 | AOW#2 | AOW6 | AL | U S Alliance Coosa Pines | 54216 | AOW6 | 12.5 | AOW2 | ST | NG | 33.3281 | -86.3568 | 1 | 1968 | 1 | 2019 | 0 | 54216 | AOW2 | AOW6 | AOW6 | Generator match on plant and gen IDs Step 1a: Exact match | 6_1_EnviroAssoc (boilers and generators) match on plant, boiler, and gen IDs Step 2b: Modify IDs; remove special chars
4457 | AL | Resolute FP - Coosa Pines Mill | 54216 | AOW#2 | GEN7 | 17.9 | Coal | 33.3278 | -86.3583 | RET | 2013-12-07T00:00:00 | 2013 | AOW#2 | GEN7 | AL | U S Alliance Coosa Pines | 54216 | GEN7 | 25.9 | AOW2 | ST | BLQ | 33.3281 | -86.3568 | 11 | 2007 | 0 | 0 | 0 | 54216 | AOW2 | GEN7 | GEN7 | Generator match on plant and gen IDs Step 1a: Exact match | 6_1_EnviroAssoc (boilers and generators) match on plant, boiler, and gen IDs Step 2b: Modify IDs; remove special chars
4459 | AL | Resolute FP - Coosa Pines Mill | 54216 | AOW#3 | AOW6 | 12.5 | Coal | 33.3278 | -86.3583 | RET | 2014-12-31T00:00:00 | 2014 | AOW#3 | AOW6 | AL | U S Alliance Coosa Pines | 54216 | AOW6 | 12.5 | AOW3 | ST | NG | 33.3281 | -86.3568 | 1 | 1968 | 1 | 2019 | 0 | 54216 | AOW3 | AOW6 | AOW6 | Generator match on plant and gen IDs Step 1a: Exact match | 6_1_EnviroAssoc (boilers and generators) match on plant, boiler, and gen IDs Step 2b: Modify IDs; remove special chars
4460 | AL | Resolute FP - Coosa Pines Mill | 54216 | AOW#3 | GEN7 | 17.9 | Coal | 33.3278 | -86.3583 | RET | 2014-12-31T00:00:00 | 2014 | AOW#3 | GEN7 | AL | U S Alliance Coosa Pines | 54216 | GEN7 | 25.9 | AOW3 | ST | BLQ | 33.3281 | -86.3568 | 11 | 2007 | 0 | 0 | 0 | 54216 | AOW3 | GEN7 | GEN7 | Generator match on plant and gen IDs Step 1a: Exact match | 6_1_EnviroAssoc (boilers and generators) match on plant, boiler, and gen IDs Step 2b: Modify IDs; remove special chars
4461 | AL | Resolute FP - Coosa Pines Mill | 54216 | AOW#4 | AOW6 | 12.5 | Coal | 33.3278 | -86.3583 | RET | 2014-12-31T00:00:00 | 2014 | AOW#4 | AOW6 | AL | U S Alliance Coosa Pines | 54216 | AOW6 | 12.5 | AOW4 | ST | NG | 33.3281 | -86.3568 | 1 | 1968 | 1 | 2019 | 0 | 54216 | AOW4 | AOW6 | AOW6 | Generator match on plant and gen IDs Step 1a: Exact match | 6_1_EnviroAssoc (boilers and generators) match on plant, boiler, and gen IDs Step 2b: Modify IDs; remove special chars
4462 | AL | Resolute FP - Coosa Pines Mill | 54216 | AOW#4 | GEN7 | 17.9 | Coal | 33.3278 | -86.3583 | RET | 2014-12-31T00:00:00 | 2014 | AOW#4 | GEN7 | AL | U S Alliance Coosa Pines | 54216 | GEN7 | 25.9 | AOW4 | ST | BLQ | 33.3281 | -86.3568 | 11 | 2007 | 0 | 0 | 0 | 54216 | AOW4 | GEN7 | GEN7 | Generator match on plant and gen IDs Step 1a: Exact match | 6_1_EnviroAssoc (boilers and generators) match on plant, boiler, and gen IDs Step 2b: Modify IDs; remove special chars
| CT | Pfizer | 54236 | 5 |  |  | Residual Oil | 41.3319 | -72.0792 | RET | 2013-12-31T00:00:00 | 2013 | 5 | [20 empty] | CAMD Unmatched | CAMD Unmatched
| CT | Pfizer | 54236 | 8 |  |  | Residual Oil | 41.3319 | -72.0792 | RET | 2008-09-30T00:00:00 | 2008 | 8 | [20 empty] | CAMD Unmatched | CAMD Unmatched
4463 | CA | DTE Stockton | 54238 | BIOMS1 | STG | 49.9 | Wood | 37.9416 | -121.3273 | OPR | 2013-05-24T00:00:00 | 0 | BIOMS1 | STG | CA | Stockton Biomass | 54238 | STG | 54 | BIOMS1 | ST | WDS | 37.9436 | -121.3304 | 12 | 1987 | 0 | 0 | 0 | 54238 | BIOMS1 | STG | STG | Generator match on plant and gen IDs Step 1a: Exact match | 6_1_EnviroAssoc (boilers and generators) match on plant, boiler, and gen IDs Step 2a: Exact match
4464 | NC | University of NC Chapel Hill | 54276 | ES001 | TG3 | 28 | Coal | 35.9069 | -79.0617 | OPR | 1991-02-01T00:00:00 | 0 | ES001 | TG3 | NC | Univ of NC Chapel Hill Cogen Facility | 54276 | TG3 | 28 |  | ST | BIT | 35.9069 | -79.0617 | 7 | 1991 | 0 | 0 | 0 | 54276 |  |  | TG3 | Generator match on plant and gen IDs Step 1a: Exact match
4465 | NC | University of NC Chapel Hill | 54276 | ES002 | TG3 | 28 | Coal | 35.9069 | -79.0617 | OPR | 1991-03-01T00:00:00 | 0 | ES002 | TG3 | NC | Univ of NC Chapel Hill Cogen Facility | 54276 | TG3 | 28 |  | ST | BIT | 35.9069 | -79.0617 | 7 | 1991 | 0 | 0 | 0 | 54276 |  |  | TG3 | Generator match on plant and gen IDs Step 1a: Exact match
| NC | University of NC Chapel Hill | 54276 | ES003 |  |  | Pipeline Natural Gas | 35.9069 | -79.0617 | OPR | 2003-01-01T00:00:00 | 0 | ES003 | [20 empty] | CAMD Unmatched | CAMD Unmatched
4466 | VA | Birchwood Power Facility | 54304 | 001 | 1 | 240 | Coal | 38.2667 | -77.3147 | LTCS | 2021-03-23T00:00:00 | 2021 | 001 | 1 | VA | Birchwood Power | 54304 | 1 | 258.3 |  | ST | BIT | 38.2667 | -77.3147 | 11 | 1996 | 3 | 2021 | 0 | 54304 |  |  | 1 | Generator match on plant and gen IDs Step 1a: Exact match
4468 | RI | Ocean State Power II | 54324 | 3 | GEN1 | 82.8 | Pipeline Natural Gas | 42.0099 | -71.6701 | OPR | 1991-10-01T00:00:00 | 0 | 3 | GEN1 | RI | Ocean State Power II | 54324 | GEN1 | 82.8 |  | CT | NG | 42.0099 | -71.6701 | 10 | 1991 | 0 | 0 | 0 | 54324 |  |  | GEN1 | Generator match on plant and gen IDs Step 1a: Exact match
4467 | RI | Ocean State Power II | 54324 | 3 | GEN3 | 88.6 | Pipeline Natural Gas | 42.0099 | -71.6701 | OPR | 1991-10-01T00:00:00 | 0 | 3 | GEN3 | RI | Ocean State Power II | 54324 | GEN3 | 88.6 | HRSG3 | CA | NG | 42.0099 | -71.6701 | 10 | 1991 | 0 | 0 | 0 | 54324 | 3 | 3 | GEN3 | Generator match on plant and gen IDs Step 1a: Exact match | 6_1_EnviroAssoc (boilers and generators) match on plant, boiler, and gen IDs Step 2d: Modify IDs; remove leading letters
4470 | RI | Ocean State Power II | 54324 | 4 | GEN2 | 82.8 | Pipeline Natural Gas | 42.0099 | -71.6701 | OPR | 1991-10-01T00:00:00 | 0 | 4 | GEN2 | RI | Ocean State Power II | 54324 | GEN2 | 82.8 |  | CT | NG | 42.0099 | -71.6701 | 10 | 1991 | 0 | 0 | 0 | 54324 |  |  | GEN2 | Generator match on plant and gen IDs Step 1a: Exact match
4469 | RI | Ocean State Power II | 54324 | 4 | GEN3 | 88.6 | Pipeline Natural Gas | 42.0099 | -71.6701 | OPR | 1991-10-01T00:00:00 | 0 | 4 | GEN3 | RI | Ocean State Power II | 54324 | GEN3 | 88.6 | HRSG4 | CA | NG | 42.0099 | -71.6701 | 10 | 1991 | 0 | 0 | 0 | 54324 | 4 | 3 | GEN3 | Generator match on plant and gen IDs Step 1a: Exact match | 6_1_EnviroAssoc (boilers and generators) match on plant, boiler, and gen IDs Step 2d: Modify IDs; remove leading letters
| WV | ArcelorMittal Weirton,Inc. | 54344 | 089 |  |  | Other Gas | 40.422 | -80.5955 | RET | 2015-03-31T00:00:00 | 2015 | 089 | [20 empty] | CAMD Unmatched | CAMD Unmatched
| WV | ArcelorMittal Weirton,Inc. | 54344 | 090 |  |  | Other Gas | 40.422 | -80.5955 | RET | 2015-03-31T00:00:00 | 2015 | 090 | [20 empty] | CAMD Unmatched | CAMD Unmatched
| WV | ArcelorMittal Weirton,Inc. | 54344 | 091 |  |  | Pipeline Natural Gas | 40.422 | -80.5955 | RET | 2015-03-31T00:00:00 | 2015 | 091 | [20 empty] | CAMD Unmatched | CAMD Unmatched
| WV | ArcelorMittal Weirton,Inc. | 54344 | 092 |  |  | Process Gas | 40.422 | -80.5955 | RET | 2015-03-31T00:00:00 | 2015 | 092 | [20 empty] | CAMD Unmatched | CAMD Unmatched
| WV | ArcelorMittal Weirton,Inc. | 54344 | 093 |  |  | Process Gas | 40.422 | -80.5955 | RET | 2015-03-31T00:00:00 | 2015 | 093 | [20 empty] | CAMD Unmatched | CAMD Unmatched
4471 | FL | Orange Cogeneration Facility | 54365 | 1 | APC1 | 54 | Pipeline Natural Gas | 27.8708 | -81.8253 | OPR | 1995-06-16T00:00:00 | 0 | 1 | APC1 | FL | Orange Cogeneration Facility | 54365 | APC1 | 54 |  | CT | NG | 27.8708 | -81.8251 | 3 | 1995 | 0 | 0 | 0 | 54365 |  |  | APC1 | Generator match on plant and gen IDs Step 1a: Exact match
4472 | FL | Orange Cogeneration Facility | 54365 | 1 | APC3 | 28.7 | Pipeline Natural Gas | 27.8708 | -81.8253 | OPR | 1995-06-16T00:00:00 | 0 | 1 | APC3 | FL | Orange Cogeneration Facility | 54365 | APC3 | 28.6 | HRSG1 | CA | NG | 27.8708 | -81.8251 | 3 | 1995 | 0 | 0 | 0 | 54365 | 1 | 3 | APC3 | Generator match on plant and gen IDs Step 1a: Exact match | 6_1_EnviroAssoc (boilers and generators) match on plant, boiler, and gen IDs Step 2d: Modify IDs; remove leading letters
4473 | FL | Orange Cogeneration Facility | 54365 | 2 | APC2 | 54 | Pipeline Natural Gas | 27.8708 | -81.8253 | OPR | 1995-06-16T00:00:00 | 0 | 2 | APC2 | FL | Orange Cogeneration Facility | 54365 | APC2 | 54 |  | CT | NG | 27.8708 | -81.8251 | 2 | 1995 | 0 | 0 | 0 | 54365 |  |  | APC2 | Generator match on plant and gen IDs Step 1a: Exact match
4474 | FL | Orange Cogeneration Facility | 54365 | 2 | APC3 | 28.7 | Pipeline Natural Gas | 27.8708 | -81.8253 | OPR | 1995-06-16T00:00:00 | 0 | 2 | APC3 | FL | Orange Cogeneration Facility | 54365 | APC3 | 28.6 |  | CA | NG | 27.8708 | -81.8251 | 3 | 1995 | 0 | 0 | 0 | 54365 |  |  | APC3 | Generator match on plant and gen IDs Step 1a: Exact match
4475 | MI | Cadillac Renewable Energy | 54415 | EUBLR | GEN1 | 40 | Wood | 44.2634 | -85.4348 | OPR | 1993-07-16T00:00:00 | 0 | EUBLR | GEN1 | MI | Cadillac Renewable Energy | 54415 | GEN1 | 44 |  | ST | WDS | 44.2617 | -85.4352 | 8 | 1993 | 2 | 2020 | 0 | 54415 |  |  | GEN1 | Generator match on plant and gen IDs Step 1a: Exact match
4476 | NJ | DSM Nutritional Products, Inc | 54416 | 189003 | GEN3 | 43 | Pipeline Natural Gas | 40.8419 | -75.0675 | RET | 2011-12-01T00:00:00 | 2011 | 189003 | GEN3 | NJ | Roche Vitamins | 54416 | GEN3 | 38.2 |  | GT | NG | 40.8344 | -74.9625 | 6 | 1998 | 9 | 2005 | 0 | 54416 |  |  | GEN3 | Generator match on plant and gen IDs Step 1a: Exact match
4478 | FL | Quantum Lake Power, LP | 54423 | EU003 | GT1 | 57.4 | Pipeline Natural Gas | 28.9158 | -81.676 | LTCS | 2015-01-01T00:00:00 | 2015 | EU003 | GT1 | FL | Quantum Lake Power LP | 54423 | GT1 | 48.8 |  | CT | NG | 28.9158 | -81.676 | 7 | 1993 | 11 | 2015 | 0 | 54423 |  |  | GT1 | Generator match on plant and gen IDs Step 1a: Exact match
4477 | FL | Quantum Lake Power, LP | 54423 | EU003 | ST1 | 31.1 | Pipeline Natural Gas | 28.9158 | -81.676 | LTCS | 2015-01-01T00:00:00 | 2015 | EU003 | ST1 | FL | Quantum Lake Power LP | 54423 | ST1 | 26.5 |  | CA | NG | 28.9158 | -81.676 | 7 | 1993 | 11 | 2015 | 0 | 54423 |  |  | ST1 | Generator match on plant and gen IDs Step 1a: Exact match
4480 | FL | Quantum Lake Power, LP | 54423 | EU004 | GT2 | 69.2 | Pipeline Natural Gas | 28.9158 | -81.676 | LTCS | 2015-01-01T00:00:00 | 2015 | EU004 | GT2 | FL | Quantum Lake Power LP | 54423 | GT2 | 58.9 |  | CT | NG | 28.9158 | -81.676 | 7 | 1993 | 11 | 2015 | 0 | 54423 |  |  | GT2 | Generator match on plant and gen IDs Step 1a: Exact match
4479 | FL | Quantum Lake Power, LP | 54423 | EU004 | ST1 | 31.1 | Pipeline Natural Gas | 28.9158 | -81.676 | LTCS | 2015-01-01T00:00:00 | 2015 | EU004 | ST1 | FL | Quantum Lake Power LP | 54423 | ST1 | 26.5 |  | CA | NG | 28.9158 | -81.676 | 7 | 1993 | 11 | 2015 | 0 | 54423 |  |  | ST1 | Generator match on plant and gen IDs Step 1a: Exact match
4482 | FL | Quantum Pasco Power, LP | 54424 | EU001 | GT1 | 48.8 | Pipeline Natural Gas | 28.3744 | -82.1892 | LTCS | 2018-12-31T00:00:00 | 2018 | EU001 | GT1 | FL | Quantum Pasco Power LP | 54424 | GT1 | 57.4 |  | CT | NG | 28.3746 | -82.1889 | 7 | 1993 | 12 | 2018 | 0 | 54424 |  |  | GT1 | Generator match on plant and gen IDs Step 1a: Exact match
4481 | FL | Quantum Pasco Power, LP | 54424 | EU001 | ST1 | 26.5 | Pipeline Natural Gas | 28.3744 | -82.1892 | LTCS | 2018-12-31T00:00:00 | 2018 | EU001 | ST1 | FL | Quantum Pasco Power LP | 54424 | ST1 | 26.5 |  | CA | NG | 28.3746 | -82.1889 | 7 | 1993 | 12 | 2018 | 0 | 54424 |  |  | ST1 | Generator match on plant and gen IDs Step 1a: Exact match
4484 | FL | Quantum Pasco Power, LP | 54424 | EU002 | GT2 | 48.8 | Pipeline Natural Gas | 28.3744 | -82.1892 | LTCS | 2018-12-31T00:00:00 | 2018 | EU002 | GT2 | FL | Quantum Pasco Power LP | 54424 | GT2 | 57.4 |  | CT | NG | 28.3746 | -82.1889 | 7 | 1993 | 12 | 2018 | 0 | 54424 |  |  | GT2 | Generator match on plant and gen IDs Step 1a: Exact match
4483 | FL | Quantum Pasco Power, LP | 54424 | EU002 | ST1 | 26.5 | Pipeline Natural Gas | 28.3744 | -82.1892 | LTCS | 2018-12-31T00:00:00 | 2018 | EU002 | ST1 | FL | Quantum Pasco Power LP | 54424 | ST1 | 26.5 |  | CA | NG | 28.3746 | -82.1889 | 7 | 1993 | 12 | 2018 | 0 | 54424 |  |  | ST1 | Generator match on plant and gen IDs Step 1a: Exact match
4485 | NY | Project Orange Facility | 54425 | 001 | GT1 | 49 | Pipeline Natural Gas | 43.0393 | -76.143 | RET | 2010-11-13T00:00:00 | 2010 | 001 | GT1 | NY | Project Orange Associates LP | 54425 | GT1 | 49 |  | GT | NG | 43.0397 | -75.8564 | 6 | 1992 | 11 | 2010 | 0 | 54425 |  |  | GT1 | Generator match on plant and gen IDs Step 1a: Exact match
4486 | NY | Project Orange Facility | 54425 | 002 | GT2 | 49 | Pipeline Natural Gas | 43.0393 | -76.143 | RET | 2010-11-13T00:00:00 | 2010 | 002 | GT2 | NY | Project Orange Associates LP | 54425 | GT2 | 49 |  | GT | NG | 43.0397 | -75.8564 | 6 | 1992 | 11 | 2010 | 0 | 54425 |  |  | GT2 | Generator match on plant and gen IDs Step 1a: Exact match
4488 | FL | Mulberry Cogeneration Facility | 54426 | 1 | GT1 | 82 | Pipeline Natural Gas | 27.8489 | -81.8775 | OPR | 1994-08-10T00:00:00 | 0 | 1 | GT1 | FL | Mulberry Cogeneration Facility | 54426 | GT1 | 82 |  | CT | NG | 27.8489 | -81.8775 | 5 | 1994 | 0 | 0 | 0 | 54426 |  |  | GT1 | Generator match on plant and gen IDs Step 1a: Exact match
4487 | FL | Mulberry Cogeneration Facility | 54426 | 1 | ST1 | 49.5 | Pipeline Natural Gas | 27.8489 | -81.8775 | OPR | 1994-08-10T00:00:00 | 0 | 1 | ST1 | FL | Mulberry Cogeneration Facility | 54426 | ST1 | 43.3 | HRSG1 | CA | NG | 27.8489 | -81.8775 | 7 | 1994 | 0 | 0 | 0 | 54426 | 1 | 1 | ST1 | Generator match on plant and gen IDs Step 1a: Exact match | 6_1_EnviroAssoc (boilers and generators) match on plant, boiler, and gen IDs Step 2d: Modify IDs; remove leading letters
4489 | FL | Orlando CoGen | 54466 | 1 | GEN1 | 144 | Pipeline Natural Gas | 28.4422 | -81.4119 | OPR | 1993-09-25T00:00:00 | 0 | 1 | GEN1 | FL | Orlando Cogen LP | 54466 | GEN1 | 122.4 | HRSG 1 | CS | NG | 28.4426 | -81.4123 | 9 | 1993 | 0 | 0 | 0 | 54466 | 1 | 1 | GEN1 | Generator match on plant and gen IDs Step 1a: Exact match | 6_1_EnviroAssoc (boilers and generators) match on plant, boiler, and gen IDs Step 2d: Modify IDs; remove leading letters
4490 | WA | Sumas Generating Station | 54476 | CT-1 | GEN1 | 87.8 | Natural Gas | 48.9905 | -122.2733 | OPR | 1993-04-16T00:00:00 | 0 | CT-1 | GEN1 | WA | Sumas Power Plant | 54476 | GEN1 | 87.8 |  | CT | NG | 48.9905 | -122.2733 | 3 | 1993 | 0 | 0 | 0 | 54476 |  |  | GEN1 | Generator match on plant and gen IDs Step 1a: Exact match
4491 | WA | Sumas Generating Station | 54476 | CT-1 | GEN2 | 37.7 | Natural Gas | 48.9905 | -122.2733 | OPR | 1993-04-16T00:00:00 | 0 | CT-1 | GEN2 | WA | Sumas Power Plant | 54476 | GEN2 | 37.7 | HRSG1 | CA | NG | 48.9905 | -122.2733 | 3 | 1993 | 0 | 0 | 0 | 54476 | 1 | 2 | GEN2 | Generator match on plant and gen IDs Step 1a: Exact match | 6_1_EnviroAssoc (boilers and generators) match on plant, boiler, and gen IDs Step 2d: Modify IDs; remove leading letters
4492 | PA | Shenango Incorporated | 54532 | 6 | 2WH | 5 | Process Gas | 40.4967 | -80.0756 | RET | 2016-11-02T00:00:00 | 2016 | 6 | 2WH | PA | Shenango Neville Island Coke Works | 54532 | 2WH | 5 |  | ST | OG | 40.505 | -80.1092 | 7 | 1920 | 12 | 2006 | 0 | 54532 |  |  | 2WH | Generator match on plant and gen IDs Step 1a: Exact match
4493 | PA | Shenango Incorporated | 54532 | 9 | 2WH | 5 | Process Gas | 40.4967 | -80.0756 | RET | 2016-11-02T00:00:00 | 2016 | 9 | 2WH | PA | Shenango Neville Island Coke Works | 54532 | 2WH | 5 |  | ST | OG | 40.505 | -80.1092 | 7 | 1920 | 12 | 2006 | 0 | 54532 |  |  | 2WH | Generator match on plant and gen IDs Step 1a: Exact match
4495 | WA | Ferndale Generating Station | 54537 | CT-1A | CT1A | 95.9 | Natural Gas | 48.8283 | -122.6853 | OPR | 1994-04-01T00:00:00 | 0 | CT-1A | CT1A | WA | Ferndale Generating Station | 54537 | CT1A | 95.9 |  | CT | NG | 48.829 | -122.6851 | 4 | 1994 | 0 | 0 | 0 | 54537 |  |  | CT1A | Generator match on plant and gen IDs Step 1a: Exact match
4494 | WA | Ferndale Generating Station | 54537 | CT-1A | ST1 | 93.7 | Natural Gas | 48.8283 | -122.6853 | OPR | 1994-04-01T00:00:00 | 0 | CT-1A | ST1 | WA | Ferndale Generating Station | 54537 | ST1 | 93.7 |  | CA | NG | 48.829 | -122.6851 | 4 | 1994 | 0 | 0 | 0 | 54537 |  |  | ST1 | Generator match on plant and gen IDs Step 1a: Exact match
4497 | WA | Ferndale Generating Station | 54537 | CT-1B | CT1B | 95.9 | Natural Gas | 48.8283 | -122.6853 | OPR | 1994-04-01T00:00:00 | 0 | CT-1B | CT1B | WA | Ferndale Generating Station | 54537 | CT1B | 95.9 |  | CT | NG | 48.829 | -122.6851 | 4 | 1994 | 0 | 0 | 0 | 54537 |  |  | CT1B | Generator match on plant and gen IDs Step 1a: Exact match
4496 | WA | Ferndale Generating Station | 54537 | CT-1B | ST1 | 93.7 | Natural Gas | 48.8283 | -122.6853 | OPR | 1994-04-01T00:00:00 | 0 | CT-1B | ST1 | WA | Ferndale Generating Station | 54537 | ST1 | 93.7 |  | CA | NG | 48.829 | -122.6851 | 4 | 1994 | 0 | 0 | 0 | 54537 |  |  | ST1 | Generator match on plant and gen IDs Step 1a: Exact match
4499 | NY | Independence | 54547 | 1 | 1 | 169.2 | Pipeline Natural Gas | 43.495 | -76.4508 | OPR | 1994-10-01T00:00:00 | 0 | 1 | 1 | NY | Sithe Independence Station | 54547 | 1 | 169.2 |  | CT | NG | 43.495 | -76.4511 | 10 | 1994 | 0 | 0 | 0 | 54547 |  |  | 1 | Generator match on plant and gen IDs Step 1a: Exact match
4498 | NY | Independence | 54547 | 1 | 5 | 204.5 | Pipeline Natural Gas | 43.495 | -76.4508 | OPR | 1994-10-01T00:00:00 | 0 | 1 | 5 | NY | Sithe Independence Station | 54547 | 5 | 204.5 | HRSG 1 | CA | NG | 43.495 | -76.4511 | 10 | 1994 | 0 | 0 | 0 | 54547 | 1 | 5 | 5 | Generator match on plant and gen IDs Step 1a: Exact match | 6_1_EnviroAssoc (boilers and generators) match on plant, boiler, and gen IDs Step 2d: Modify IDs; remove leading letters
4501 | NY | Independence | 54547 | 2 | 2 | 169.2 | Pipeline Natural Gas | 43.495 | -76.4508 | OPR | 1994-09-01T00:00:00 | 0 | 2 | 2 | NY | Sithe Independence Station | 54547 | 2 | 169.2 |  | CT | NG | 43.495 | -76.4511 | 9 | 1994 | 0 | 0 | 0 | 54547 |  |  | 2 | Generator match on plant and gen IDs Step 1a: Exact match
4500 | NY | Independence | 54547 | 2 | 5 | 204.5 | Pipeline Natural Gas | 43.495 | -76.4508 | OPR | 1994-09-01T00:00:00 | 0 | 2 | 5 | NY | Sithe Independence Station | 54547 | 5 | 204.5 | HRSG 2 | CA | NG | 43.495 | -76.4511 | 10 | 1994 | 0 | 0 | 0 | 54547 | 2 | 5 | 5 | Generator match on plant and gen IDs Step 1a: Exact match | 6_1_EnviroAssoc (boilers and generators) match on plant, boiler, and gen IDs Step 2d: Modify IDs; remove leading letters
4503 | NY | Independence | 54547 | 3 | 3 | 169.2 | Pipeline Natural Gas | 43.495 | -76.4508 | OPR | 1994-08-01T00:00:00 | 0 | 3 | 3 | NY | Sithe Independence Station | 54547 | 3 | 169.2 |  | CT | NG | 43.495 | -76.4511 | 8 | 1994 | 0 | 0 | 0 | 54547 |  |  | 3 | Generator match on plant and gen IDs Step 1a: Exact match
4502 | NY | Independence | 54547 | 3 | 6 | 204.5 | Pipeline Natural Gas | 43.495 | -76.4508 | OPR | 1994-08-01T00:00:00 | 0 | 3 | 6 | NY | Sithe Independence Station | 54547 | 6 | 204.5 | HRSG 3 | CA | NG | 43.495 | -76.4511 | 9 | 1994 | 0 | 0 | 0 | 54547 | 3 | 6 | 6 | Generator match on plant and gen IDs Step 1a: Exact match | 6_1_EnviroAssoc (boilers and generators) match on plant, boiler, and gen IDs Step 2d: Modify IDs; remove leading letters
4505 | NY | Independence | 54547 | 4 | 4 | 169.2 | Pipeline Natural Gas | 43.495 | -76.4508 | OPR | 1994-08-01T00:00:00 | 0 | 4 | 4 | NY | Sithe Independence Station | 54547 | 4 | 169.5 |  | CT | NG | 43.495 | -76.4511 | 9 | 1994 | 0 | 0 | 0 | 54547 |  |  | 4 | Generator match on plant and gen IDs Step 1a: Exact match
4504 | NY | Independence | 54547 | 4 | 6 | 204.5 | Pipeline Natural Gas | 43.495 | -76.4508 | OPR | 1994-08-01T00:00:00 | 0 | 4 | 6 | NY | Sithe Independence Station | 54547 | 6 | 204.5 | HRSG 4 | CA | NG | 43.495 | -76.4511 | 9 | 1994 | 0 | 0 | 0 | 54547 | 4 | 6 | 6 | Generator match on plant and gen IDs Step 1a: Exact match | 6_1_EnviroAssoc (boilers and generators) match on plant, boiler, and gen IDs Step 2d: Modify IDs; remove leading letters
6554 | IL | Ingredion Incorporated Argo Plant | 54556 | B05 | TG01 | 22.5 | Pipeline Natural Gas | 41.7775 | -87.8233 | RET | 2017-12-31T00:00:00 | 2017 | B05 | 1 | IL | Ingredion Incorporated | 54556 | TGO1 | 22.5 | BLR5 | ST | BIT | 41.7775 | -87.8233 | 5 | 1991 | 0 | 0 | 0 | 54556 | 5 | 1 | 1 | Generator match on plant and gen IDs Step 1d: Modify IDs; remove leading letters | 6_1_EnviroAssoc (boilers and generators) match on plant, boiler, and gen IDs Step 2d: Modify IDs; remove leading letters
6553 | IL | Ingredion Incorporated Argo Plant | 54556 | B05 | TG02 | 22.5 | Pipeline Natural Gas | 41.7775 | -87.8233 | RET | 2017-12-31T00:00:00 | 2017 | B05 | 2 | IL | Ingredion Incorporated | 54556 | TGO2 | 22.5 | BLR5 | ST | BIT | 41.7775 | -87.8233 | 5 | 1991 | 0 | 0 | 0 | 54556 | 5 | 2 | 2 | Generator match on plant and gen IDs Step 1d: Modify IDs; remove leading letters | 6_1_EnviroAssoc (boilers and generators) match on plant, boiler, and gen IDs Step 2d: Modify IDs; remove leading letters
6555 | IL | Ingredion Incorporated Argo Plant | 54556 | B06 | TG01 | 22.5 | Pipeline Natural Gas | 41.7775 | -87.8233 | OPR | 1994-09-01T00:00:00 | 0 | B06 | 1 | IL | Ingredion Incorporated | 54556 | TGO1 | 22.5 | BLR6 | ST | BIT | 41.7775 | -87.8233 | 5 | 1991 | 0 | 0 | 0 | 54556 | 6 | 1 | 1 | Generator match on plant and gen IDs Step 1d: Modify IDs; remove leading letters | 6_1_EnviroAssoc (boilers and generators) match on plant, boiler, and gen IDs Step 2d: Modify IDs; remove leading letters
6556 | IL | Ingredion Incorporated Argo Plant | 54556 | B06 | TG02 | 22.5 | Pipeline Natural Gas | 41.7775 | -87.8233 | OPR | 1994-09-01T00:00:00 | 0 | B06 | 2 | IL | Ingredion Incorporated | 54556 | TGO2 | 22.5 | BLR6 | ST | BIT | 41.7775 | -87.8233 | 5 | 1991 | 0 | 0 | 0 | 54556 | 6 | 2 | 2 | Generator match on plant and gen IDs Step 1d: Modify IDs; remove leading letters | 6_1_EnviroAssoc (boilers and generators) match on plant, boiler, and gen IDs Step 2d: Modify IDs; remove leading letters
6558 | IL | Ingredion Incorporated Argo Plant | 54556 | B07 | TG01 | 22.5 | Pipeline Natural Gas | 41.7775 | -87.8233 | OPR | 2003-12-11T00:00:00 | 0 | B07 | 1 | IL | Ingredion Incorporated | 54556 | TGO1 | 22.5 | BLR7 | ST | BIT | 41.7775 | -87.8233 | 5 | 1991 | 0 | 0 | 0 | 54556 | 7 | 1 | 1 | Generator match on plant and gen IDs Step 1d: Modify IDs; remove leading letters | 6_1_EnviroAssoc (boilers and generators) match on plant, boiler, and gen IDs Step 2d: Modify IDs; remove leading letters
6557 | IL | Ingredion Incorporated Argo Plant | 54556 | B07 | TG02 | 22.5 | Pipeline Natural Gas | 41.7775 | -87.8233 | OPR | 2003-12-11T00:00:00 | 0 | B07 | 2 | IL | Ingredion Incorporated | 54556 | TGO2 | 22.5 | BLR7 | ST | BIT | 41.7775 | -87.8233 | 5 | 1991 | 0 | 0 | 0 | 54556 | 7 | 2 | 2 | Generator match on plant and gen IDs Step 1d: Modify IDs; remove leading letters | 6_1_EnviroAssoc (boilers and generators) match on plant, boiler, and gen IDs Step 2d: Modify IDs; remove leading letters
6560 | IL | Ingredion Incorporated Argo Plant | 54556 | B08 | TG01 | 22.5 | Pipeline Natural Gas | 41.7775 | -87.8233 | OPR | 2017-11-15T00:00:00 | 0 | B08 | 1 | IL | Ingredion Incorporated | 54556 | TGO1 | 22.5 | BLR8 | ST | BIT | 41.7775 | -87.8233 | 5 | 1991 | 0 | 0 | 0 | 54556 | 8 | 1 | 1 | Generator match on plant and gen IDs Step 1d: Modify IDs; remove leading letters | 6_1_EnviroAssoc (boilers and generators) match on plant, boiler, and gen IDs Step 2d: Modify IDs; remove leading letters
6559 | IL | Ingredion Incorporated Argo Plant | 54556 | B08 | TG02 | 22.5 | Pipeline Natural Gas | 41.7775 | -87.8233 | OPR | 2017-11-15T00:00:00 | 0 | B08 | 2 | IL | Ingredion Incorporated | 54556 | TGO2 | 22.5 | BLR8 | ST | BIT | 41.7775 | -87.8233 | 5 | 1991 | 0 | 0 | 0 | 54556 | 8 | 2 | 2 | Generator match on plant and gen IDs Step 1d: Modify IDs; remove leading letters | 6_1_EnviroAssoc (boilers and generators) match on plant, boiler, and gen IDs Step 2d: Modify IDs; remove leading letters
6561 | IL | Ingredion Incorporated Argo Plant | 54556 | B10 | TG01 | 22.5 | Pipeline Natural Gas | 41.7775 | -87.8233 | OPR | 2006-08-19T00:00:00 | 0 | B10 | 1 | IL | Ingredion Incorporated | 54556 | TGO1 | 22.5 | BLR10 | ST | BIT | 41.7775 | -87.8233 | 5 | 1991 | 0 | 0 | 0 | 54556 | 10 | 1 | 1 | Generator match on plant and gen IDs Step 1d: Modify IDs; remove leading letters | 6_1_EnviroAssoc (boilers and generators) match on plant, boiler, and gen IDs Step 2d: Modify IDs; remove leading letters
6562 | IL | Ingredion Incorporated Argo Plant | 54556 | B10 | TG02 | 22.5 | Pipeline Natural Gas | 41.7775 | -87.8233 | OPR | 2006-08-19T00:00:00 | 0 | B10 | 2 | IL | Ingredion Incorporated | 54556 | TGO2 | 22.5 | BLR10 | ST | BIT | 41.7775 | -87.8233 | 5 | 1991 | 0 | 0 | 0 | 54556 | 10 | 2 | 2 | Generator match on plant and gen IDs Step 1d: Modify IDs; remove leading letters | 6_1_EnviroAssoc (boilers and generators) match on plant, boiler, and gen IDs Step 2d: Modify IDs; remove leading letters
4506 | PA | North East Cogeneration Plant | 54571 | 001 | GEN1 | 34.8 | Pipeline Natural Gas | 42.202 | -79.8425 | RET | 2020-08-19T00:00:00 | 2020 | 001 | GEN1 | PA | North East Cogeneration Plant | 54571 | GEN1 | 34.8 |  | CT | NG | 42.2269 | -78.1425 | 8 | 1992 | 11 | 2010 | 0 | 54571 |  |  | GEN1 | Generator match on plant and gen IDs Step 1a: Exact match
4507 | PA | North East Cogeneration Plant | 54571 | 001 | GEN3 | 18.6 | Pipeline Natural Gas | 42.202 | -79.8425 | RET | 2020-08-19T00:00:00 | 2020 | 001 | GEN3 | PA | North East Cogeneration Plant | 54571 | GEN3 | 18.6 |  | CA | NG | 42.2269 | -78.1425 | 11 | 1992 | 11 | 2010 | 0 | 54571 |  |  | GEN3 | Generator match on plant and gen IDs Step 1a: Exact match
4509 | PA | North East Cogeneration Plant | 54571 | 002 | GEN2 | 34.8 | Pipeline Natural Gas | 42.202 | -79.8425 | RET | 2020-08-19T00:00:00 | 2020 | 002 | GEN2 | PA | North East Cogeneration Plant | 54571 | GEN2 | 34.8 |  | CT | NG | 42.2269 | -78.1425 | 8 | 1992 | 11 | 2010 | 0 | 54571 |  |  | GEN2 | Generator match on plant and gen IDs Step 1a: Exact match
4508 | PA | North East Cogeneration Plant | 54571 | 002 | GEN3 | 18.6 | Pipeline Natural Gas | 42.202 | -79.8425 | RET | 2020-08-19T00:00:00 | 2020 | 002 | GEN3 | PA | North East Cogeneration Plant | 54571 | GEN3 | 18.6 |  | CA | NG | 42.2269 | -78.1425 | 11 | 1992 | 11 | 2010 | 0 | 54571 |  |  | GEN3 | Generator match on plant and gen IDs Step 1a: Exact match
4511 | NY | Saranac Power Partners, LP | 54574 | 00001 | GEN1 | 95.2 | Pipeline Natural Gas | 44.7132 | -73.4557 | OPR | 1994-02-07T00:00:00 | 0 | 00001 | GEN1 | NY | Saranac Facility | 54574 | GEN1 | 95.2 |  | CT | NG | 44.7132 | -73.4557 | 6 | 1994 | 0 | 0 | 0 | 54574 |  |  | GEN1 | Generator match on plant and gen IDs Step 1a: Exact match
4510 | NY | Saranac Power Partners, LP | 54574 | 00001 | GEN3 | 95.2 | Pipeline Natural Gas | 44.7132 | -73.4557 | OPR | 1994-02-07T00:00:00 | 0 | 00001 | GEN3 | NY | Saranac Facility | 54574 | GEN3 | 95.2 | HRSG1 | CA | NG | 44.7132 | -73.4557 | 6 | 1994 | 0 | 0 | 0 | 54574 | 1 | 3 | GEN3 | Generator match on plant and gen IDs Step 1a: Exact match | 6_1_EnviroAssoc (boilers and generators) match on plant, boiler, and gen IDs Step 2d: Modify IDs; remove leading letters
4512 | NY | Saranac Power Partners, LP | 54574 | 00002 | GEN2 | 95.2 | Pipeline Natural Gas | 44.7132 | -73.4557 | OPR | 1994-02-19T00:00:00 | 0 | 00002 | GEN2 | NY | Saranac Facility | 54574 | GEN2 | 95.2 |  | CT | NG | 44.7132 | -73.4557 | 6 | 1994 | 0 | 0 | 0 | 54574 |  |  | GEN2 | Generator match on plant and gen IDs Step 1a: Exact match
4513 | NY | Saranac Power Partners, LP | 54574 | 00002 | GEN3 | 95.2 | Pipeline Natural Gas | 44.7132 | -73.4557 | OPR | 1994-02-19T00:00:00 | 0 | 00002 | GEN3 | NY | Saranac Facility | 54574 | GEN3 | 95.2 | HRSG2 | CA | NG | 44.7132 | -73.4557 | 6 | 1994 | 0 | 0 | 0 | 54574 | 2 | 3 | GEN3 | Generator match on plant and gen IDs Step 1a: Exact match | 6_1_EnviroAssoc (boilers and generators) match on plant, boiler, and gen IDs Step 2d: Modify IDs; remove leading letters
4515 | MA | Tanner Street Generation, LLC | 54586 | 2 | TRENT | 57.9 | Pipeline Natural Gas | 42.6308 | -71.3133 | OPR | 2008-10-29T00:00:00 | 0 | 2 | TRENT | MA | Tanner Street Generation | 54586 | TRENT | 57.9 |  | CT | NG | 42.6321 | -71.3132 | 10 | 2008 | 0 | 0 | 0 | 54586 |  |  | TRENT | Generator match on plant and gen IDs Step 1a: Exact match
4514 | MA | Tanner Street Generation, LLC | 54586 | 2 | VAX | 27.9 | Pipeline Natural Gas | 42.6308 | -71.3133 | OPR | 2008-10-29T00:00:00 | 0 | 2 | VAX | MA | Tanner Street Generation | 54586 | VAX | 27.1 |  | CA | NG | 42.6321 | -71.3132 | 10 | 1992 | 0 | 0 | 0 | 54586 |  |  | VAX | Generator match on plant and gen IDs Step 1a: Exact match
4517 | NY | Massena Energy Facility | 54592 | 001 | GEN1 | 66.6 | Pipeline Natural Gas | 44.9503 | -74.8928 | OPR | 1993-04-01T00:00:00 | 0 | 001 | GEN1 | NY | Massena Energy Facility | 54592 | GEN1 | 66.5 |  | CT | NG | 44.9503 | -74.8928 | 7 | 1992 | 0 | 0 | 0 | 54592 |  |  | GEN1 | Generator match on plant and gen IDs Step 1a: Exact match
4516 | NY | Massena Energy Facility | 54592 | 001 | GEN2 | 35.3 | Pipeline Natural Gas | 44.9503 | -74.8928 | OPR | 1993-04-01T00:00:00 | 0 | 001 | GEN2 | NY | Massena Energy Facility | 54592 | GEN2 | 35.6 | HRSG1 | CA | NG | 44.9503 | -74.8928 | 7 | 1992 | 0 | 0 | 0 | 54592 | 1 | 2 | GEN2 | Generator match on plant and gen IDs Step 1a: Exact match | 6_1_EnviroAssoc (boilers and generators) match on plant, boiler, and gen IDs Step 2d: Modify IDs; remove leading letters
4518 | NY | Batavia Energy | 54593 | 1 | GEN1 | 47.7 | Pipeline Natural Gas | 42.9828 | -78.1592 | OPR | 1992-09-01T00:00:00 | 0 | 1 | GEN1 | NY | Batavia Power Plant | 54593 | GEN1 | 47.7 |  | CT | NG | 42.9828 | -78.1592 | 9 | 1992 | 0 | 0 | 0 | 54593 |  |  | GEN1 | Generator match on plant and gen IDs Step 1a: Exact match
4519 | NY | Batavia Energy | 54593 | 1 | GEN2 | 18.6 | Pipeline Natural Gas | 42.9828 | -78.1592 | OPR | 1992-09-01T00:00:00 | 0 | 1 | GEN2 | NY | Batavia Power Plant | 54593 | GEN2 | 18.5 |  | CA | NG | 42.9828 | -78.1592 | 9 | 1992 | 0 | 0 | 0 | 54593 |  |  | GEN2 | Generator match on plant and gen IDs Step 1a: Exact match
4520 | CT | Pratt & Whitney, East Hartford | 54605 | 001 | FT-8 | 32 | Pipeline Natural Gas | 41.75 | -72.6347 | OPR | 1992-03-24T00:00:00 | 0 | 001 | FT-8 | CT | Pratt & Whitney | 54605 | FT-8 | 25.8 |  | GT | NG | 41.7483 | -72.6367 | 1 | 1992 | 0 | 0 | 0 | 54605 |  |  | FT-8 | Generator match on plant and gen IDs Step 1a: Exact match
4521 | PA | St. Nicholas Cogeneration Project | 54634 | 1 | SNCP | 99.2 | Coal Refuse | 40.8222 | -76.1736 | OPR | 1989-07-18T00:00:00 | 0 | 1 | SNCP | PA | St Nicholas Cogen Project | 54634 | SNCP | 99.2 | 1 | ST | WC | 40.8222 | -76.1736 | 9 | 1990 | 0 | 0 | 0 | 54634 | 1 | SNCP | SNCP | Generator match on plant and gen IDs Step 1a: Exact match | 6_1_EnviroAssoc (boilers and generators) match on plant, boiler, and gen IDs Step 2a: Exact match
4522 | PA | Domtar Paper Company, LLC | 54638 | 040 | PT1 | 54 | Natural Gas | 41.4908 | -78.6767 | OPR | 1982-11-03T00:00:00 | 0 | 040 | PT1 | PA | Johnsonburg Mill | 54638 | PT1 | 54 |  | ST | BLQ | 41.4915 | -78.6758 | 2 | 1993 | 0 | 0 | 0 | 54638 |  |  | PT1 | Generator match on plant and gen IDs Step 1a: Exact match
4523 | PA | Domtar Paper Company, LLC | 54638 | 041 | PT1 | 54 | Natural Gas | 41.4908 | -78.6767 | OPR | 1982-11-03T00:00:00 | 0 | 041 | PT1 | PA | Johnsonburg Mill | 54638 | PT1 | 54 |  | ST | BLQ | 41.4915 | -78.6758 | 2 | 1993 | 0 | 0 | 0 | 54638 |  |  | PT1 | Generator match on plant and gen IDs Step 1a: Exact match
4525 | NJ | Lakewood | 54640 | 001001 | GEN1 | 77.9 | Pipeline Natural Gas | 40.0613 | -74.1686 | OPR | 1994-05-03T00:00:00 | 0 | 001001 | GEN1 | NJ | NAEA Lakewood LLC | 54640 | GEN1 | 77.9 |  | CT | NG | 40.0613 | -74.1686 | 4 | 1994 | 0 | 0 | 0 | 54640 |  |  | GEN1 | Generator match on plant and gen IDs Step 1a: Exact match
4524 | NJ | Lakewood | 54640 | 001001 | GEN3 | 82.7 | Pipeline Natural Gas | 40.0613 | -74.1686 | OPR | 1994-05-03T00:00:00 | 0 | 001001 | GEN3 | NJ | NAEA Lakewood LLC | 54640 | GEN3 | 81 |  | CA | NG | 40.0613 | -74.1686 | 4 | 1994 | 0 | 0 | 0 | 54640 |  |  | GEN3 | Generator match on plant and gen IDs Step 1a: Exact match
4527 | NJ | Lakewood | 54640 | 002001 | GEN2 | 77.9 | Pipeline Natural Gas | 40.0613 | -74.1686 | OPR | 1994-05-03T00:00:00 | 0 | 002001 | GEN2 | NJ | NAEA Lakewood LLC | 54640 | GEN2 | 77.9 |  | CT | NG | 40.0613 | -74.1686 | 4 | 1994 | 0 | 0 | 0 | 54640 |  |  | GEN2 | Generator match on plant and gen IDs Step 1a: Exact match
4526 | NJ | Lakewood | 54640 | 002001 | GEN3 | 82.7 | Pipeline Natural Gas | 40.0613 | -74.1686 | OPR | 1994-05-03T00:00:00 | 0 | 002001 | GEN3 | NJ | NAEA Lakewood LLC | 54640 | GEN3 | 81 |  | CA | NG | 40.0613 | -74.1686 | 4 | 1994 | 0 | 0 | 0 | 54640 |  |  | GEN3 | Generator match on plant and gen IDs Step 1a: Exact match
| NC | International Paper-Riegelwood | 54656 | 003 |  |  | Residual Oil | 34.3528 | -78.2028 | RET | 2009-03-23T00:00:00 | 2009 | 003 | [20 empty] | CAMD Unmatched | CAMD Unmatched
4528 | CT | Fusion Paperboard Connecticut LLC | 54657 | 1 | NO1 | 20 | Pipeline Natural Gas | 41.6242 | -72.0417 | RET | 2014-08-13T00:00:00 | 2014 | 1 | NO1 | CT | Versailles Mill | 54657 | NO1 | 20 |  | ST | NG | 41.6242 | -72.0417 | 10 | 1962 | 8 | 2014 | 0 | 54657 |  |  | NO1 | Generator match on plant and gen IDs Step 1a: Exact match
4529 | FL | Quantum Auburndale Power, LP | 54658 | 1 | CT | 121.5 | Pipeline Natural Gas | 28.0542 | -81.8058 | LTCS | 2015-01-01T00:00:00 | 2015 | 1 | CT | FL | Quantum Auburndale Power LP | 54658 | CT | 121.5 |  | CT | NG | 28.0542 | -81.8058 | 4 | 1994 | 5 | 2014 | 0 | 54658 |  |  | CT | Generator match on plant and gen IDs Step 1a: Exact match
4530 | FL | Quantum Auburndale Power, LP | 54658 | 1 | ST | 52 | Pipeline Natural Gas | 28.0542 | -81.8058 | LTCS | 2015-01-01T00:00:00 | 2015 | 1 | ST | FL | Quantum Auburndale Power LP | 54658 | ST | 52 |  | CA | NG | 28.0542 | -81.8058 | 4 | 1994 | 5 | 2014 | 0 | 54658 |  |  | ST | Generator match on plant and gen IDs Step 1a: Exact match
4531 | AZ | Yuma Cogeneration Associates | 54694 | 4101 | GEN1 | 44.1 | Pipeline Natural Gas | 32.7286 | -114.6542 | OPR | 1994-05-11T00:00:00 | 0 | 4101 | GEN1 | AZ | Yuma Cogeneration Associates | 54694 | GEN1 | 44.1 |  | CT | NG | 32.7288 | -114.6541 | 3 | 1994 | 0 | 0 | 0 | 54694 |  |  | GEN1 | Generator match on plant and gen IDs Step 1a: Exact match
4532 | AZ | Yuma Cogeneration Associates | 54694 | 4101 | GEN2 | 18.5 | Pipeline Natural Gas | 32.7286 | -114.6542 | OPR | 1994-05-11T00:00:00 | 0 | 4101 | GEN2 | AZ | Yuma Cogeneration Associates | 54694 | GEN2 | 18.5 |  | CA | NG | 32.7288 | -114.6541 | 3 | 1994 | 0 | 0 | 0 | 54694 |  |  | GEN2 | Generator match on plant and gen IDs Step 1a: Exact match
4533 | CA | Goal Line | 54749 | 1 | CTG | 41.2 | Pipeline Natural Gas | 33.1185 | -117.0995 | OPR | 1994-11-24T00:00:00 | 0 | 1 | CTG | CA | Goal Line LP | 54749 | CTG | 41.2 |  | CT | NG | 33.1185 | -117.0995 | 8 | 1994 | 0 | 0 | 0 | 54749 |  |  | CTG | Generator match on plant and gen IDs Step 1a: Exact match
4534 | CA | Goal Line | 54749 | 1 | STG | 10.2 | Pipeline Natural Gas | 33.1185 | -117.0995 | OPR | 1994-11-24T00:00:00 | 0 | 1 | STG | CA | Goal Line LP | 54749 | STG | 10.2 | HRSG1 | CA | NG | 33.1185 | -117.0995 | 8 | 1994 | 0 | 0 | 0 | 54749 | 1 | STG | STG | Generator match on plant and gen IDs Step 1a: Exact match | 6_1_EnviroAssoc (boilers and generators) match on plant, boiler, and gen IDs Step 2d: Modify IDs; remove leading letters
4535 | MI | Genesee Power Station | 54751 | 01 | GEN1 | 35 | Wood | 43.0841 | -83.6743 | OPR | 1995-12-10T00:00:00 | 0 | 01 | GEN1 | MI | Genesee Power Station LP | 54751 | GEN1 | 39.5 | BLR1 | ST | WDS | 43.0851 | -83.6694 | 12 | 1995 | 0 | 0 | 0 | 54751 | 1 | 1 | GEN1 | Generator match on plant and gen IDs Step 1a: Exact match | 6_1_EnviroAssoc (boilers and generators) match on plant, boiler, and gen IDs Step 2d: Modify IDs; remove leading letters
4536 | NC | Roanoke Valley Energy Facility II | 54755 | 2 | GEN2 | 57.8 | Coal | 36.4364 | -77.6167 | RET | 2017-03-01T00:00:00 | 2017 | 2 | GEN2 | NC | Roanoke Valley Energy Facility II | 54755 | GEN2 | 57.8 |  | ST | BIT | 36.4364 | -77.6167 | 2 | 1995 | 2 | 2017 | 0 | 54755 |  |  | GEN2 | Generator match on plant and gen IDs Step 1a: Exact match
4537 | OR | Hermiston | 54761 | 1 | GEN1 | 106.1 | Pipeline Natural Gas | 45.8042 | -119.37 | OPR | 1996-07-01T00:00:00 | 0 | 1 | GEN1 | OR | Hermiston Generating Plant | 54761 | GEN1 | 106.1 | HRSG1 | CA | NG | 45.8042 | -119.37 | 6 | 1996 | 0 | 0 | 0 | 54761 | 1 | 1 | GEN1 | Generator match on plant and gen IDs Step 1a: Exact match | 6_1_EnviroAssoc (boilers and generators) match on plant, boiler, and gen IDs Step 2d: Modify IDs; remove leading letters
4538 | OR | Hermiston | 54761 | 1 | GEN2 | 204.5 | Pipeline Natural Gas | 45.8042 | -119.37 | OPR | 1996-07-01T00:00:00 | 0 | 1 | GEN2 | OR | Hermiston Generating Plant | 54761 | GEN2 | 204.5 |  | CT | NG | 45.8042 | -119.37 | 6 | 1996 | 0 | 0 | 0 | 54761 |  |  | GEN2 | Generator match on plant and gen IDs Step 1a: Exact match
4539 | OR | Hermiston | 54761 | 2 | GEN3 | 106.1 | Pipeline Natural Gas | 45.8042 | -119.37 | OPR | 1996-07-01T00:00:00 | 0 | 2 | GEN3 | OR | Hermiston Generating Plant | 54761 | GEN3 | 106.1 |  | CA | NG | 45.8042 | -119.37 | 6 | 1996 | 0 | 0 | 0 | 54761 |  |  | GEN3 | Generator match on plant and gen IDs Step 1a: Exact match
4540 | OR | Hermiston | 54761 | 2 | GEN4 | 204.5 | Pipeline Natural Gas | 45.8042 | -119.37 | OPR | 1996-07-01T00:00:00 | 0 | 2 | GEN4 | OR | Hermiston Generating Plant | 54761 | GEN4 | 204.5 |  | CT | NG | 45.8042 | -119.37 | 6 | 1996 | 0 | 0 | 0 | 54761 |  |  | GEN4 | Generator match on plant and gen IDs Step 1a: Exact match
4541 | CA | Live Oak Limited | 54768 | GT1 | GEN1 | 46 | Pipeline Natural Gas | 35.4837 | -119.0298 | OPR | 1992-03-27T00:00:00 | 0 | GT1 | GEN1 | CA | Live Oak Limited | 54768 | GEN1 | 46 |  | GT | NG | 35.4837 | -119.0298 | 3 | 1992 | 0 | 0 | 0 | 54768 |  |  | GEN1 | Generator match on plant and gen IDs Step 1a: Exact match
4542 | PA | Grays Ferry Cogen Partnership | 54785 | 2 | GEN1 | 57.6 | Pipeline Natural Gas | 39.9417 | -75.1883 | OPR | 1998-01-01T00:00:00 | 0 | 2 | GEN1 | PA | Grays Ferry Cogeneration | 54785 | GEN1 | 57.6 |  | ST | NG | 39.9422 | -75.1881 | 10 | 1997 | 0 | 0 | 0 | 54785 |  |  | GEN1 | Generator match on plant and gen IDs Step 1a: Exact match
4543 | PA | Grays Ferry Cogen Partnership | 54785 | 2 | GEN2 | 135 | Pipeline Natural Gas | 39.9417 | -75.1883 | OPR | 1998-01-01T00:00:00 | 0 | 2 | GEN2 | PA | Grays Ferry Cogeneration | 54785 | GEN2 | 135 |  | GT | NG | 39.9422 | -75.1881 | 10 | 1997 | 0 | 0 | 0 | 54785 |  |  | GEN2 | Generator match on plant and gen IDs Step 1a: Exact match
4544 | PA | Grays Ferry Cogen Partnership | 54785 | 25 | GEN1 | 57.6 | Pipeline Natural Gas | 39.9417 | -75.1883 | OPR | 1997-12-22T00:00:00 | 0 | 25 | GEN1 | PA | Grays Ferry Cogeneration | 54785 | GEN1 | 57.6 | B25 | ST | NG | 39.9422 | -75.1881 | 10 | 1997 | 0 | 0 | 0 | 54785 | 25 | 1 | GEN1 | Generator match on plant and gen IDs Step 1a: Exact match | 6_1_EnviroAssoc (boilers and generators) match on plant, boiler, and gen IDs Step 2d: Modify IDs; remove leading letters
4545 | MD | American Sugar Refining, Inc. | 54795 | C6 | GEN1 | 5 | Natural Gas | 39.2749 | -76.5945 | OPR | 2000-07-01T00:00:00 | 0 | C6 | GEN1 | MD | Domino Sugar Baltimore | 54795 | GEN1 | 5 |  | ST | NG | 39.2744 | -76.5956 | 6 | 1959 | 0 | 0 | 0 | 54795 |  |  | GEN1 | Generator match on plant and gen IDs Step 1a: Exact match
4547 | MD | American Sugar Refining, Inc. | 54795 | C6 | GEN2 | 2.5 | Natural Gas | 39.2749 | -76.5945 | OPR | 2000-07-01T00:00:00 | 0 | C6 | GEN2 | MD | Domino Sugar Baltimore | 54795 | GEN2 | 2.5 |  | ST | NG | 39.2744 | -76.5956 | 6 | 1955 | 0 | 0 | 0 | 54795 |  |  | GEN2 | Generator match on plant and gen IDs Step 1a: Exact match
4546 | MD | American Sugar Refining, Inc. | 54795 | C6 | GEN4 | 10 | Natural Gas | 39.2749 | -76.5945 | OPR | 2000-07-01T00:00:00 | 0 | C6 | GEN4 | MD | Domino Sugar Baltimore | 54795 | GEN4 | 10 | C6 | ST | NG | 39.2744 | -76.5956 | 6 | 2001 | 0 | 0 | 0 | 54795 | C6 | GEN4 | GEN4 | Generator match on plant and gen IDs Step 1a: Exact match | 6_1_EnviroAssoc (boilers and generators) match on plant, boiler, and gen IDs Step 2a: Exact match
4548 | AL | WestRock Coated Board | 54802 | X022 | GEN3 | 25 | Pipeline Natural Gas | 32.175 | -85.0311 | OPR | 1998-01-01T00:00:00 | 0 | X022 | GEN3 | AL | Mead Coated Board | 54802 | GEN3 | 25 |  | GT | NG | 32.1761 | -85.0272 | 1 | 1998 | 0 | 0 | 0 | 54802 |  |  | GEN3 | Generator match on plant and gen IDs Step 1a: Exact match
4550 | AL | WestRock Coated Board | 54802 | Z008 | GEN1 | 27.2 | Pipeline Natural Gas | 32.175 | -85.0311 | OPR | 1965-01-01T00:00:00 | 0 | Z008 | GEN1 | AL | Mead Coated Board | 54802 | GEN1 | 40 |  | ST | BLQ | 32.1761 | -85.0272 | 11 | 1966 | 0 | 0 | 0 | 54802 |  |  | GEN1 | Generator match on plant and gen IDs Step 1a: Exact match
4549 | AL | WestRock Coated Board | 54802 | Z008 | GEN2 | 61.2 | Pipeline Natural Gas | 32.175 | -85.0311 | OPR | 1965-01-01T00:00:00 | 0 | Z008 | GEN2 | AL | Mead Coated Board | 54802 | GEN2 | 55.5 |  | ST | BLQ | 32.1761 | -85.0272 | 3 | 1990 | 0 | 0 | 0 | 54802 |  |  | GEN2 | Generator match on plant and gen IDs Step 1a: Exact match
4551 | MA | Milford Power, LLC | 54805 | 1 | GT-1 | 129 | Pipeline Natural Gas | 42.1292 | -71.5122 | OPR | 1993-05-01T00:00:00 | 0 | 1 | GT-1 | MA | Milford Power LP | 54805 | GT-1 | 128.9 |  | CT | NG | 42.1294 | -71.5115 | 3 | 1993 | 0 | 0 | 0 | 54805 |  |  | GT-1 | Generator match on plant and gen IDs Step 1a: Exact match
4552 | MA | Milford Power, LLC | 54805 | 1 | ST-1 | 43 | Pipeline Natural Gas | 42.1292 | -71.5122 | OPR | 1993-05-01T00:00:00 | 0 | 1 | ST-1 | MA | Milford Power LP | 54805 | ST-1 | 120.4 | HRSG1 | CA | NG | 42.1294 | -71.5115 | 3 | 1993 | 0 | 0 | 0 | 54805 | 1 | 1 | ST-1 | Generator match on plant and gen IDs Step 1a: Exact match | 6_1_EnviroAssoc (boilers and generators) match on plant, boiler, and gen IDs Step 2d: Modify IDs; remove leading letters
4553 | NM | Milagro Cogeneration and Gas Plant | 54814 | 1 | GO1A | 30.4 | Pipeline Natural Gas | 36.7367 | -107.9417 | RET | 2016-03-31T00:00:00 | 2016 | 1 | GO1A | NM | Milagro Cogeneration Plant | 54814 | GO1A | 30.4 |  | GT | NG | 36.7367 | -107.9417 | 2 | 1996 | 3 | 2016 | 0 | 54814 |  |  | GO1A | Generator match on plant and gen IDs Step 1a: Exact match
4554 | NM | Milagro Cogeneration and Gas Plant | 54814 | 2 | GO1B | 30.4 | Pipeline Natural Gas | 36.7367 | -107.9417 | RET | 2016-03-31T00:00:00 | 2016 | 2 | GO1B | NM | Milagro Cogeneration Plant | 54814 | GO1B | 30.4 |  | GT | NG | 36.7367 | -107.9417 | 2 | 1996 | 3 | 2016 | 0 | 54814 |  |  | GO1B | Generator match on plant and gen IDs Step 1a: Exact match
4555 | TX | Johnson County Generation Facility | 54817 | EAST | GT-1 | 154 | Pipeline Natural Gas | 32.3994 | -97.4078 | OPR | 1996-08-19T00:00:00 | 0 | EAST | GT-1 | TX | Johnson County | 54817 | GT-1 | 178.2 |  | CT | NG | 32.3994 | -97.4078 | 9 | 1996 | 0 | 0 | 0 | 54817 |  |  | GT-1 | Generator match on plant and gen IDs Step 1a: Exact match
4556 | TX | Johnson County Generation Facility | 54817 | EAST | ST-1 | 104 | Pipeline Natural Gas | 32.3994 | -97.4078 | OPR | 1996-08-19T00:00:00 | 0 | EAST | ST-1 | TX | Johnson County | 54817 | ST-1 | 104.4 |  | CA | NG | 32.3994 | -97.4078 | 11 | 1996 | 0 | 0 | 0 | 54817 |  |  | ST-1 | Generator match on plant and gen IDs Step 1a: Exact match
4558 | MD | Brandywine Power Facility | 54832 | 1 | 1 | 98.8 | Pipeline Natural Gas | 38.6681 | -76.8678 | OPR | 1996-10-31T00:00:00 | 0 | 1 | 1 | MD | Brandywine Power Facility | 54832 | 1 | 98.7 |  | CT | NG | 38.6681 | -76.8678 | 10 | 1996 | 0 | 0 | 0 | 54832 |  |  | 1 | Generator match on plant and gen IDs Step 1a: Exact match
4557 | MD | Brandywine Power Facility | 54832 | 1 | 3 | 91.4 | Pipeline Natural Gas | 38.6681 | -76.8678 | OPR | 1996-10-31T00:00:00 | 0 | 1 | 3 | MD | Brandywine Power Facility | 54832 | 3 | 91.4 |  | CA | NG | 38.6681 | -76.8678 | 9 | 1996 | 0 | 0 | 0 | 54832 |  |  | 3 | Generator match on plant and gen IDs Step 1a: Exact match
4560 | MD | Brandywine Power Facility | 54832 | 2 | 2 | 98.8 | Pipeline Natural Gas | 38.6681 | -76.8678 | OPR | 1996-10-31T00:00:00 | 0 | 2 | 2 | MD | Brandywine Power Facility | 54832 | 2 | 98.7 |  | CT | NG | 38.6681 | -76.8678 | 8 | 1996 | 0 | 0 | 0 | 54832 |  |  | 2 | Generator match on plant and gen IDs Step 1a: Exact match
4559 | MD | Brandywine Power Facility | 54832 | 2 | 3 | 91.4 | Pipeline Natural Gas | 38.6681 | -76.8678 | OPR | 1996-10-31T00:00:00 | 0 | 2 | 3 | MD | Brandywine Power Facility | 54832 | 3 | 91.4 |  | CA | NG | 38.6681 | -76.8678 | 9 | 1996 | 0 | 0 | 0 | 54832 |  |  | 3 | Generator match on plant and gen IDs Step 1a: Exact match
4561 | VA | Gordonsville Power Station | 54844 | 1 | GOR1 | 97.2 | Pipeline Natural Gas | 38.1245 | -78.2031 | OPR | 1994-06-01T00:00:00 | 0 | 1 | GOR1 | VA | Gordonsville Energy LP | 54844 | GOR1 | 97.2 |  | CT | NG | 38.1247 | -78.2035 | 3 | 1994 | 0 | 0 | 0 | 54844 |  |  | GOR1 | Generator match on plant and gen IDs Step 1a: Exact match
4562 | VA | Gordonsville Power Station | 54844 | 1 | GOR3 | 53 | Pipeline Natural Gas | 38.1245 | -78.2031 | OPR | 1994-06-01T00:00:00 | 0 | 1 | GOR3 | VA | Gordonsville Energy LP | 54844 | GOR3 | 53 | 1 | CA | NG | 38.1247 | -78.2035 | 3 | 1994 | 0 | 0 | 0 | 54844 | 1 | GOR3 | GOR3 | Generator match on plant and gen IDs Step 1a: Exact match | 6_1_EnviroAssoc (boilers and generators) match on plant, boiler, and gen IDs Step 2a: Exact match
4563 | VA | Gordonsville Power Station | 54844 | 2 | GOR2 | 97.2 | Pipeline Natural Gas | 38.1245 | -78.2031 | OPR | 1994-06-01T00:00:00 | 0 | 2 | GOR2 | VA | Gordonsville Energy LP | 54844 | GOR2 | 97.2 |  | CT | NG | 38.1247 | -78.2035 | 3 | 1994 | 0 | 0 | 0 | 54844 |  |  | GOR2 | Generator match on plant and gen IDs Step 1a: Exact match
4564 | VA | Gordonsville Power Station | 54844 | 2 | GOR4 | 53 | Pipeline Natural Gas | 38.1245 | -78.2031 | OPR | 1994-06-01T00:00:00 | 0 | 2 | GOR4 | VA | Gordonsville Energy LP | 54844 | GOR4 | 53 | 2 | CA | NG | 38.1247 | -78.2035 | 3 | 1994 | 0 | 0 | 0 | 54844 | 2 | GOR4 | GOR4 | Generator match on plant and gen IDs Step 1a: Exact match | 6_1_EnviroAssoc (boilers and generators) match on plant, boiler, and gen IDs Step 2a: Exact match
4565 | NV | Sun Peak Generating Station | 54854 | 3 | 5657 | 74 | Pipeline Natural Gas | 36.1392 | -115.034 | OPR | 1991-06-08T00:00:00 | 0 | 3 | 5657 | NV | Sun Peak Generating Station | 54854 | 5657 | 74 |  | GT | NG | 36.1375 | -115.0339 | 6 | 1991 | 0 | 0 | 0 | 54854 |  |  | 5657 | Generator match on plant and gen IDs Step 1a: Exact match
4566 | NV | Sun Peak Generating Station | 54854 | 4 | 5658 | 74 | Pipeline Natural Gas | 36.1392 | -115.034 | OPR | 1991-06-08T00:00:00 | 0 | 4 | 5658 | NV | Sun Peak Generating Station | 54854 | 5658 | 74 |  | GT | NG | 36.1375 | -115.0339 | 6 | 1991 | 0 | 0 | 0 | 54854 |  |  | 5658 | Generator match on plant and gen IDs Step 1a: Exact match
4567 | NV | Sun Peak Generating Station | 54854 | 5 | 5659 | 74 | Pipeline Natural Gas | 36.1392 | -115.034 | OPR | 1991-06-08T00:00:00 | 0 | 5 | 5659 | NV | Sun Peak Generating Station | 54854 | 5659 | 74 |  | GT | NG | 36.1375 | -115.0339 | 6 | 1991 | 0 | 0 | 0 | 54854 |  |  | 5659 | Generator match on plant and gen IDs Step 1a: Exact match
4568 | MA | MIT Central Utility Plant | 54907 | 1 | CTG1 | 21.2 | Pipeline Natural Gas | 42.3611 | -71.0934 | RET | 2021-04-25T00:00:00 | 2021 | 1 | CTG1 | MA | Mass Inst Tech Cntrl Utilities/Cogen Plt | 54907 | CTG1 | 21.2 |  | GT | NG | 42.361 | -71.0939 | 6 | 1995 | 4 | 2021 | 0 | 54907 |  |  | CTG1 | Generator match on plant and gen IDs Step 1a: Exact match
4569 | NY | Brooklyn Navy Yard Cogeneration | 54914 | 1 | 01 | 128 | Pipeline Natural Gas | 40.6994 | -73.9758 | OPR | 1996-03-01T00:00:00 | 0 | 1 | 01 | NY | Brooklyn Navy Yard Cogeneration | 54914 | 01 | 121 |  | CT | NG | 40.6994 | -73.9764 | 3 | 1996 | 0 | 0 | 0 | 54914 |  |  | 01 | Generator match on plant and gen IDs Step 1a: Exact match
4570 | NY | Brooklyn Navy Yard Cogeneration | 54914 | 1 | 03 | 40.3 | Pipeline Natural Gas | 40.6994 | -73.9758 | OPR | 1996-03-01T00:00:00 | 0 | 1 | 03 | NY | Brooklyn Navy Yard Cogeneration | 54914 | 03 | 40 | HRSG1 | CA | NG | 40.6994 | -73.9764 | 6 | 1996 | 0 | 0 | 0 | 54914 | 1 | 3 | 03 | Generator match on plant and gen IDs Step 1a: Exact match | 6_1_EnviroAssoc (boilers and generators) match on plant, boiler, and gen IDs Step 2d: Modify IDs; remove leading letters
4572 | NY | Brooklyn Navy Yard Cogeneration | 54914 | 2 | 02 | 128 | Pipeline Natural Gas | 40.6994 | -73.9758 | OPR | 1996-03-01T00:00:00 | 0 | 2 | 02 | NY | Brooklyn Navy Yard Cogeneration | 54914 | 02 | 121 |  | CT | NG | 40.6994 | -73.9764 | 3 | 1996 | 0 | 0 | 0 | 54914 |  |  | 02 | Generator match on plant and gen IDs Step 1a: Exact match
4571 | NY | Brooklyn Navy Yard Cogeneration | 54914 | 2 | 04 | 40.3 | Pipeline Natural Gas | 40.6994 | -73.9758 | OPR | 1996-03-01T00:00:00 | 0 | 2 | 04 | NY | Brooklyn Navy Yard Cogeneration | 54914 | 04 | 40 | HRSG2 | CA | NG | 40.6994 | -73.9764 | 6 | 1996 | 0 | 0 | 0 | 54914 | 2 | 4 | 04 | Generator match on plant and gen IDs Step 1a: Exact match | 6_1_EnviroAssoc (boilers and generators) match on plant, boiler, and gen IDs Step 2d: Modify IDs; remove leading letters
4574 | MI | Michigan Power Limited Partnership | 54915 | 1 | G001 | 58 | Pipeline Natural Gas | 43.94 | -86.4247 | OPR | 1995-10-22T00:00:00 | 0 | 1 | G001 | MI | Michigan Power LP | 54915 | G001 | 58 |  | CA | NG | 43.9375 | -86.425 | 10 | 1995 | 0 | 0 | 0 | 54915 |  |  | G001 | Generator match on plant and gen IDs Step 1a: Exact match
4573 | MI | Michigan Power Limited Partnership | 54915 | 1 | G101 | 83.5 | Pipeline Natural Gas | 43.94 | -86.4247 | OPR | 1995-10-22T00:00:00 | 0 | 1 | G101 | MI | Michigan Power LP | 54915 | G101 | 80.1 |  | CT | NG | 43.9375 | -86.425 | 10 | 1995 | 0 | 0 | 0 | 54915 |  |  | G101 | Generator match on plant and gen IDs Step 1a: Exact match
4576 | MN | Cottage Grove Cogeneration | 55010 | 01 | CTG1 | 185 | Pipeline Natural Gas | 44.7956 | -92.9119 | OPR | 1997-03-05T00:00:00 | 0 | 01 | CTG1 | MN | LSP-Cottage Grove LP | 55010 | CTG1 | 177.3 |  | CT | NG | 44.7956 | -92.9119 | 10 | 1997 | 0 | 0 | 0 | 55010 |  |  | CTG1 | Generator match on plant and gen IDs Step 1a: Exact match
4575 | MN | Cottage Grove Cogeneration | 55010 | 01 | STG1 | 102 | Pipeline Natural Gas | 44.7956 | -92.9119 | OPR | 1997-03-05T00:00:00 | 0 | 01 | STG1 | MN | LSP-Cottage Grove LP | 55010 | STG1 | 106.2 | 1 | CA | NG | 44.7956 | -92.9119 | 10 | 1997 | 0 | 0 | 0 | 55010 | 1 | STG1 | STG1 | Generator match on plant and gen IDs Step 1a: Exact match | 6_1_EnviroAssoc (boilers and generators) match on plant, boiler, and gen IDs Step 2c: Modify IDs; convert to numeric
4577 | WI | Whitewater Cogeneration Facility | 55011 | 01 | CTG1 | 197 | Pipeline Natural Gas | 42.8543 | -88.7297 | OPR | 1997-03-18T00:00:00 | 0 | 01 | CTG1 | WI | LSP-Whitewater LP | 55011 | CTG1 | 177.3 |  | CT | NG | 42.8555 | -88.7299 | 9 | 1997 | 0 | 0 | 0 | 55011 |  |  | CTG1 | Generator match on plant and gen IDs Step 1a: Exact match
4578 | WI | Whitewater Cogeneration Facility | 55011 | 01 | STG1 | 106.2 | Pipeline Natural Gas | 42.8543 | -88.7297 | OPR | 1997-03-18T00:00:00 | 0 | 01 | STG1 | WI | LSP-Whitewater LP | 55011 | STG1 | 106.2 | 1 | CA | NG | 42.8555 | -88.7299 | 9 | 1997 | 0 | 0 | 0 | 55011 | 1 | STG1 | STG1 | Generator match on plant and gen IDs Step 1a: Exact match | 6_1_EnviroAssoc (boilers and generators) match on plant, boiler, and gen IDs Step 2c: Modify IDs; convert to numeric
4579 | TX | Sweeny Cogeneration Facility | 55015 | 1 | GEN1 | 115 | Pipeline Natural Gas | 29.0728 | -95.745 | OPR | 1997-01-01T00:00:00 | 0 | 1 | GEN1 | TX | Sweeny Cogen Facility | 55015 | GEN1 | 143 |  | GT | NG | 29.0728 | -95.745 | 8 | 1997 | 0 | 0 | 0 | 55015 |  |  | GEN1 | Generator match on plant and gen IDs Step 1a: Exact match
4580 | TX | Sweeny Cogeneration Facility | 55015 | 2 | GEN2 | 115 | Pipeline Natural Gas | 29.0728 | -95.745 | OPR | 1997-01-01T00:00:00 | 0 | 2 | GEN2 | TX | Sweeny Cogen Facility | 55015 | GEN2 | 143 |  | GT | NG | 29.0728 | -95.745 | 9 | 1997 | 0 | 0 | 0 | 55015 |  |  | GEN2 | Generator match on plant and gen IDs Step 1a: Exact match
4581 | TX | Sweeny Cogeneration Facility | 55015 | 3 | GEN3 | 115 | Pipeline Natural Gas | 29.0728 | -95.745 | OPR | 1997-01-01T00:00:00 | 0 | 3 | GEN3 | TX | Sweeny Cogen Facility | 55015 | GEN3 | 143 |  | GT | NG | 29.0728 | -95.745 | 10 | 1997 | 0 | 0 | 0 | 55015 |  |  | GEN3 | Generator match on plant and gen IDs Step 1a: Exact match
4582 | TX | Sweeny Cogeneration Facility | 55015 | 4 | GEN4 | 115 | Pipeline Natural Gas | 29.0728 | -95.745 | OPR | 2000-12-01T00:00:00 | 0 | 4 | GEN4 | TX | Sweeny Cogen Facility | 55015 | GEN4 | 143 |  | GT | NG | 29.0728 | -95.745 | 12 | 2000 | 0 | 0 | 0 | 55015 |  |  | GEN4 | Generator match on plant and gen IDs Step 1a: Exact match
4583 | MA | Dighton | 55026 | 1 | UNT1 | 170 | Pipeline Natural Gas | 41.8312 | -71.1239 | OPR | 1999-04-09T00:00:00 | 0 | 1 | UNT1 | MA | Dighton Power Plant | 55026 | UNT1 | 200 |  | CS | NG | 41.8312 | -71.1239 | 5 | 1999 | 0 | 0 | 0 | 55026 |  |  | UNT1 | Generator match on plant and gen IDs Step 1a: Exact match
4584 | WI | Depere Energy Center | 55029 | B01 | CT01 | 187.3 | Pipeline Natural Gas | 44.4489 | -88.0731 | OPR | 1999-05-13T00:00:00 | 0 | B01 | CT01 | WI | De Pere Energy Center | 55029 | CT01 | 192.3 |  | GT | NG | 44.4486 | -88.072 | 6 | 1999 | 0 | 0 | 0 | 55029 |  |  | CT01 | Generator match on plant and gen IDs Step 1a: Exact match
4585 | ME | Androscoggin Energy | 55031 | CT01 | CT01 | 54.6 | Pipeline Natural Gas | 44.5047 | -70.2403 | OPR | 1999-10-24T00:00:00 | 0 | CT01 | CT01 | ME | Androscoggin Energy Center | 55031 | CT01 | 54.5 |  | GT | NG | 44.5063 | -70.2423 | 10 | 1999 | 0 | 0 | 0 | 55031 |  |  | CT01 | Generator match on plant and gen IDs Step 1a: Exact match
4586 | ME | Androscoggin Energy | 55031 | CT02 | CT02 | 54.6 | Pipeline Natural Gas | 44.5047 | -70.2403 | OPR | 1999-11-19T00:00:00 | 0 | CT02 | CT02 | ME | Androscoggin Energy Center | 55031 | CT02 | 54.5 |  | GT | NG | 44.5063 | -70.2423 | 11 | 1999 | 0 | 0 | 0 | 55031 |  |  | CT02 | Generator match on plant and gen IDs Step 1a: Exact match
4587 | ME | Androscoggin Energy | 55031 | CT03 | CT03 | 54.6 | Pipeline Natural Gas | 44.5047 | -70.2403 | OPR | 2000-07-10T00:00:00 | 0 | CT03 | CT03 | ME | Androscoggin Energy Center | 55031 | CT03 | 54.5 |  | GT | NG | 44.5063 | -70.2423 | 7 | 2000 | 0 | 0 | 0 | 55031 |  |  | CT03 | Generator match on plant and gen IDs Step 1a: Exact match
4588 | NM | Rio Bravo Generating Station | 55039 | GT-1 | GT1 | 150 | Pipeline Natural Gas | 35.026 | -106.644 | OPR | 2000-05-15T00:00:00 | 0 | GT-1 | GT1 | NM | Rio Bravo | 55039 | GT1 | 150 |  | GT | DFO | 35.026 | -106.644 | 4 | 2000 | 0 | 0 | 0 | 55039 |  |  | GT1 | Generator match on plant and gen IDs Step 1a: Exact match
4590 | GA | Mid-Georgia Cogeneration | 55040 | 1 | CT1 | 106.5 | Pipeline Natural Gas | 32.4853 | -83.6036 | OPR | 1997-10-30T00:00:00 | 0 | 1 | CT1 | GA | Mid-Georgia Cogeneration Facility | 55040 | CT1 | 106.5 |  | CT | NG | 32.4856 | -83.6039 | 10 | 1997 | 0 | 0 | 0 | 55040 |  |  | CT1 | Generator match on plant and gen IDs Step 1a: Exact match
4589 | GA | Mid-Georgia Cogeneration | 55040 | 1 | ST1 | 110 | Pipeline Natural Gas | 32.4853 | -83.6036 | OPR | 1997-10-30T00:00:00 | 0 | 1 | ST1 | GA | Mid-Georgia Cogeneration Facility | 55040 | ST1 | 110 |  | CA | NG | 32.4856 | -83.6039 | 12 | 1997 | 0 | 0 | 0 | 55040 |  |  | ST1 | Generator match on plant and gen IDs Step 1a: Exact match
4591 | GA | Mid-Georgia Cogeneration | 55040 | 2 | CT2 | 106.5 | Pipeline Natural Gas | 32.4853 | -83.6036 | OPR | 1998-02-02T00:00:00 | 0 | 2 | CT2 | GA | Mid-Georgia Cogeneration Facility | 55040 | CT2 | 106.5 |  | CT | NG | 32.4856 | -83.6039 | 2 | 1998 | 0 | 0 | 0 | 55040 |  |  | CT2 | Generator match on plant and gen IDs Step 1a: Exact match
4592 | GA | Mid-Georgia Cogeneration | 55040 | 2 | ST1 | 110 | Pipeline Natural Gas | 32.4853 | -83.6036 | OPR | 1998-02-02T00:00:00 | 0 | 2 | ST1 | GA | Mid-Georgia Cogeneration Facility | 55040 | ST1 | 110 |  | CA | NG | 32.4856 | -83.6039 | 12 | 1997 | 0 | 0 | 0 | 55040 |  |  | ST1 | Generator match on plant and gen IDs Step 1a: Exact match
4593 | MA | Berkshire Power | 55041 | 1 | GEN2 | 289 | Pipeline Natural Gas | 42.0476 | -72.6478 | OPR | 1999-09-28T00:00:00 | 0 | 1 | GEN2 | MA | Berkshire Power | 55041 | GEN2 | 289 |  | CS | NG | 42.0476 | -72.6478 | 9 | 1999 | 0 | 0 | 0 | 55041 |  |  | GEN2 | Generator match on plant and gen IDs Step 1a: Exact match
4595 | CT | Bridgeport Energy | 55042 | BE1 | GEN1 | 170 | Pipeline Natural Gas | 41.1692 | -73.1844 | OPR | 1998-07-27T00:00:00 | 0 | BE1 | GEN1 | CT | Bridgeport Energy Project | 55042 | GEN1 | 170 |  | CT | NG | 41.1692 | -73.1844 | 6 | 1998 | 0 | 0 | 0 | 55042 |  |  | GEN1 | Generator match on plant and gen IDs Step 1a: Exact match
4594 | CT | Bridgeport Energy | 55042 | BE1 | GEN3 | 180 | Pipeline Natural Gas | 41.1692 | -73.1844 | OPR | 1998-07-27T00:00:00 | 0 | BE1 | GEN3 | CT | Bridgeport Energy Project | 55042 | GEN3 | 180 | HRSG1 | CA | NG | 41.1692 | -73.1844 | 5 | 1999 | 0 | 0 | 0 | 55042 | 1 | 3 | GEN3 | Generator match on plant and gen IDs Step 1a: Exact match | 6_1_EnviroAssoc (boilers and generators) match on plant, boiler, and gen IDs Step 2d: Modify IDs; remove leading letters
4596 | CT | Bridgeport Energy | 55042 | BE2 | GEN2 | 170 | Pipeline Natural Gas | 41.1692 | -73.1844 | OPR | 1998-07-27T00:00:00 | 0 | BE2 | GEN2 | CT | Bridgeport Energy Project | 55042 | GEN2 | 170 |  | CT | NG | 41.1692 | -73.1844 | 6 | 1998 | 0 | 0 | 0 | 55042 |  |  | GEN2 | Generator match on plant and gen IDs Step 1a: Exact match
4597 | CT | Bridgeport Energy | 55042 | BE2 | GEN3 | 180 | Pipeline Natural Gas | 41.1692 | -73.1844 | OPR | 1998-07-27T00:00:00 | 0 | BE2 | GEN3 | CT | Bridgeport Energy Project | 55042 | GEN3 | 180 | HRSG2 | CA | NG | 41.1692 | -73.1844 | 5 | 1999 | 0 | 0 | 0 | 55042 | 2 | 3 | GEN3 | Generator match on plant and gen IDs Step 1a: Exact match | 6_1_EnviroAssoc (boilers and generators) match on plant, boiler, and gen IDs Step 2d: Modify IDs; remove leading letters
4598 | SC | Cherokee County Cogen | 55043 | CCCP1 | GT1 | 76.5 | Pipeline Natural Gas | 35.0727 | -81.613 | OPR | 1998-07-01T00:00:00 | 0 | CCCP1 | GT1 | SC | Cherokee County Cogen | 55043 | GT1 | 60 |  | CT | NG | 35.0727 | -81.613 | 7 | 1998 | 0 | 0 | 0 | 55043 |  |  | GT1 | Generator match on plant and gen IDs Step 1a: Exact match
4599 | SC | Cherokee County Cogen | 55043 | CCCP1 | ST1 | 41.2 | Pipeline Natural Gas | 35.0727 | -81.613 | OPR | 1998-07-01T00:00:00 | 0 | CCCP1 | ST1 | SC | Cherokee County Cogen | 55043 | ST1 | 41.2 | HRSG1 | CA | NG | 35.0727 | -81.613 | 7 | 1998 | 0 | 0 | 0 | 55043 | 1 | 1 | ST1 | Generator match on plant and gen IDs Step 1a: Exact match | 6_1_EnviroAssoc (boilers and generators) match on plant, boiler, and gen IDs Step 2d: Modify IDs; remove leading letters
4601 | TX | Pasadena Power Plant | 55047 | CG-1 | CTG1 | 175 | Pipeline Natural Gas | 29.7233 | -95.1769 | OPR | 1998-07-01T00:00:00 | 0 | CG-1 | CTG1 | TX | Pasadena Cogeneration | 55047 | CTG1 | 175 |  | CT | NG | 29.7248 | -95.1765 | 6 | 1998 | 0 | 0 | 0 | 55047 |  |  | CTG1 | Generator match on plant and gen IDs Step 1a: Exact match
4600 | TX | Pasadena Power Plant | 55047 | CG-1 | STG1 | 85 | Pipeline Natural Gas | 29.7233 | -95.1769 | OPR | 1998-07-01T00:00:00 | 0 | CG-1 | STG1 | TX | Pasadena Cogeneration | 55047 | STG1 | 85 | HRSG1 | CA | NG | 29.7248 | -95.1765 | 6 | 1998 | 0 | 0 | 0 | 55047 | 1 | 1 | STG1 | Generator match on plant and gen IDs Step 1a: Exact match | 6_1_EnviroAssoc (boilers and generators) match on plant, boiler, and gen IDs Step 2d: Modify IDs; remove leading letters
4603 | TX | Pasadena Power Plant | 55047 | CG-2 | CTG2 | 185 | Pipeline Natural Gas | 29.7233 | -95.1769 | OPR | 2000-07-01T00:00:00 | 0 | CG-2 | CTG2 | TX | Pasadena Cogeneration | 55047 | CTG2 | 185 |  | CT | NG | 29.7248 | -95.1765 | 6 | 2000 | 0 | 0 | 0 | 55047 |  |  | CTG2 | Generator match on plant and gen IDs Step 1a: Exact match
4602 | TX | Pasadena Power Plant | 55047 | CG-2 | STG2 | 185 | Pipeline Natural Gas | 29.7233 | -95.1769 | OPR | 2000-07-01T00:00:00 | 0 | CG-2 | STG2 | TX | Pasadena Cogeneration | 55047 | STG2 | 185 | HRSG2 | CA | NG | 29.7248 | -95.1765 | 6 | 2000 | 0 | 0 | 0 | 55047 | 2 | 2 | STG2 | Generator match on plant and gen IDs Step 1a: Exact match | 6_1_EnviroAssoc (boilers and generators) match on plant, boiler, and gen IDs Step 2d: Modify IDs; remove leading letters
4604 | TX | Pasadena Power Plant | 55047 | CG-3 | CTG3 | 185 | Pipeline Natural Gas | 29.7233 | -95.1769 | OPR | 2000-07-01T00:00:00 | 0 | CG-3 | CTG3 | TX | Pasadena Cogeneration | 55047 | CTG3 | 185 |  | CT | NG | 29.7248 | -95.1765 | 6 | 2000 | 0 | 0 | 0 | 55047 |  |  | CTG3 | Generator match on plant and gen IDs Step 1a: Exact match
4605 | TX | Pasadena Power Plant | 55047 | CG-3 | STG2 | 185 | Pipeline Natural Gas | 29.7233 | -95.1769 | OPR | 2000-07-01T00:00:00 | 0 | CG-3 | STG2 | TX | Pasadena Cogeneration | 55047 | STG2 | 185 | HRSG3 | CA | NG | 29.7248 | -95.1765 | 6 | 2000 | 0 | 0 | 0 | 55047 | 3 | 2 | STG2 | Generator match on plant and gen IDs Step 1a: Exact match | 6_1_EnviroAssoc (boilers and generators) match on plant, boiler, and gen IDs Step 2d: Modify IDs; remove leading letters
4607 | RI | Tiverton Power, LLC | 55048 | 1 | UNT1 | 179.3 | Pipeline Natural Gas | 41.6417 | -71.17 | OPR | 2000-02-01T00:00:00 | 0 | 1 | UNT1 | RI | Tiverton Power Plant | 55048 | UNT1 | 179.3 |  | CT | NG | 41.6422 | -71.1706 | 3 | 2000 | 0 | 0 | 0 | 55048 |  |  | UNT1 | Generator match on plant and gen IDs Step 1a: Exact match
4606 | RI | Tiverton Power, LLC | 55048 | 1 | UNT2 | 93.2 | Pipeline Natural Gas | 41.6417 | -71.17 | OPR | 2000-02-01T00:00:00 | 0 | 1 | UNT2 | RI | Tiverton Power Plant | 55048 | UNT2 | 93.2 | HRSG1 | CA | NG | 41.6422 | -71.1706 | 6 | 2000 | 0 | 0 | 0 | 55048 | 1 | 2 | UNT2 | Generator match on plant and gen IDs Step 1a: Exact match | 6_1_EnviroAssoc (boilers and generators) match on plant, boiler, and gen IDs Step 2d: Modify IDs; remove leading letters
4608 | GA | Tenaska Georgia Generating Station | 55061 | CT1 | GTG1 | 183.2 | Pipeline Natural Gas | 33.3516 | -84.9996 | OPR | 2001-04-26T00:00:00 | 0 | CT1 | GTG1 | GA | Tenaska Georgia Generation Facility | 55061 | GTG1 | 183.2 |  | GT | NG | 33.3516 | -84.9996 | 6 | 2001 | 0 | 0 | 0 | 55061 |  |  | GTG1 | Generator match on plant and gen IDs Step 1a: Exact match
4609 | GA | Tenaska Georgia Generating Station | 55061 | CT2 | GTG2 | 183.2 | Pipeline Natural Gas | 33.3516 | -84.9996 | OPR | 2001-08-22T00:00:00 | 0 | CT2 | GTG2 | GA | Tenaska Georgia Generation Facility | 55061 | GTG2 | 183.2 |  | GT | NG | 33.3516 | -84.9996 | 8 | 2001 | 0 | 0 | 0 | 55061 |  |  | GTG2 | Generator match on plant and gen IDs Step 1a: Exact match
4610 | GA | Tenaska Georgia Generating Station | 55061 | CT3 | GTG3 | 183.2 | Pipeline Natural Gas | 33.3516 | -84.9996 | OPR | 2001-05-25T00:00:00 | 0 | CT3 | GTG3 | GA | Tenaska Georgia Generation Facility | 55061 | GTG3 | 183.2 |  | GT | NG | 33.3516 | -84.9996 | 6 | 2001 | 0 | 0 | 0 | 55061 |  |  | GTG3 | Generator match on plant and gen IDs Step 1a: Exact match
4611 | GA | Tenaska Georgia Generating Station | 55061 | CT4 | GTG4 | 183.2 | Pipeline Natural Gas | 33.3516 | -84.9996 | OPR | 2002-03-08T00:00:00 | 0 | CT4 | GTG4 | GA | Tenaska Georgia Generation Facility | 55061 | GTG4 | 183.2 |  | GT | NG | 33.3516 | -84.9996 | 6 | 2002 | 0 | 0 | 0 | 55061 |  |  | GTG4 | Generator match on plant and gen IDs Step 1a: Exact match
4612 | GA | Tenaska Georgia Generating Station | 55061 | CT5 | GTG5 | 183.2 | Pipeline Natural Gas | 33.3516 | -84.9996 | OPR | 2002-04-01T00:00:00 | 0 | CT5 | GTG5 | GA | Tenaska Georgia Generation Facility | 55061 | GTG5 | 183.2 |  | GT | NG | 33.3516 | -84.9996 | 6 | 2002 | 0 | 0 | 0 | 55061 |  |  | GTG5 | Generator match on plant and gen IDs Step 1a: Exact match
4613 | GA | Tenaska Georgia Generating Station | 55061 | CT6 | GTG6 | 183.2 | Pipeline Natural Gas | 33.3516 | -84.9996 | OPR | 2002-04-01T00:00:00 | 0 | CT6 | GTG6 | GA | Tenaska Georgia Generation Facility | 55061 | GTG6 | 183.2 |  | GT | NG | 33.3516 | -84.9996 | 6 | 2002 | 0 | 0 | 0 | 55061 |  |  | GTG6 | Generator match on plant and gen IDs Step 1a: Exact match
4614 | TX | Tenaska Frontier Generating Station | 55062 | 1 | GTG1 | 183.2 | Pipeline Natural Gas | 30.5924 | -95.9178 | OPR | 2000-05-09T00:00:00 | 0 | 1 | GTG1 | TX | Tenaska Frontier Generation Station | 55062 | GTG1 | 183.2 |  | CT | NG | 30.5924 | -95.9178 | 5 | 2000 | 0 | 0 | 0 | 55062 |  |  | GTG1 | Generator match on plant and gen IDs Step 1a: Exact match
4615 | TX | Tenaska Frontier Generating Station | 55062 | 1 | STG1 | 390.1 | Pipeline Natural Gas | 30.5924 | -95.9178 | OPR | 2000-05-09T00:00:00 | 0 | 1 | STG1 | TX | Tenaska Frontier Generation Station | 55062 | STG1 | 390.1 | HRSG1 | CA | NG | 30.5924 | -95.9178 | 5 | 2000 | 0 | 0 | 0 | 55062 | 1 | 1 | STG1 | Generator match on plant and gen IDs Step 1a: Exact match | 6_1_EnviroAssoc (boilers and generators) match on plant, boiler, and gen IDs Step 2d: Modify IDs; remove leading letters
4617 | TX | Tenaska Frontier Generating Station | 55062 | 2 | GTG2 | 183.2 | Pipeline Natural Gas | 30.5924 | -95.9178 | OPR | 2000-05-19T00:00:00 | 0 | 2 | GTG2 | TX | Tenaska Frontier Generation Station | 55062 | GTG2 | 183.2 |  | CT | NG | 30.5924 | -95.9178 | 5 | 2000 | 0 | 0 | 0 | 55062 |  |  | GTG2 | Generator match on plant and gen IDs Step 1a: Exact match
4616 | TX | Tenaska Frontier Generating Station | 55062 | 2 | STG1 | 390.1 | Pipeline Natural Gas | 30.5924 | -95.9178 | OPR | 2000-05-19T00:00:00 | 0 | 2 | STG1 | TX | Tenaska Frontier Generation Station | 55062 | STG1 | 390.1 | HRSG2 | CA | NG | 30.5924 | -95.9178 | 5 | 2000 | 0 | 0 | 0 | 55062 | 2 | 1 | STG1 | Generator match on plant and gen IDs Step 1a: Exact match | 6_1_EnviroAssoc (boilers and generators) match on plant, boiler, and gen IDs Step 2d: Modify IDs; remove leading letters
4619 | TX | Tenaska Frontier Generating Station | 55062 | 3 | GTG3 | 183.2 | Pipeline Natural Gas | 30.5924 | -95.9178 | OPR | 2000-05-19T00:00:00 | 0 | 3 | GTG3 | TX | Tenaska Frontier Generation Station | 55062 | GTG3 | 183.2 |  | CT | NG | 30.5924 | -95.9178 | 5 | 2000 | 0 | 0 | 0 | 55062 |  |  | GTG3 | Generator match on plant and gen IDs Step 1a: Exact match
4618 | TX | Tenaska Frontier Generating Station | 55062 | 3 | STG1 | 390.1 | Pipeline Natural Gas | 30.5924 | -95.9178 | OPR | 2000-05-19T00:00:00 | 0 | 3 | STG1 | TX | Tenaska Frontier Generation Station | 55062 | STG1 | 390.1 | HRSG3 | CA | NG | 30.5924 | -95.9178 | 5 | 2000 | 0 | 0 | 0 | 55062 | 3 | 1 | STG1 | Generator match on plant and gen IDs Step 1a: Exact match | 6_1_EnviroAssoc (boilers and generators) match on plant, boiler, and gen IDs Step 2d: Modify IDs; remove leading letters
4621 | MS | Batesville Generation Facility | 55063 | 1 | CTG1 | 184.5 | Pipeline Natural Gas | 34.3345 | -89.9272 | OPR | 2000-02-20T00:00:00 | 0 | 1 | CTG1 | MS | Batesville Generation Facility | 55063 | CTG1 | 184.5 |  | CT | NG | 34.3356 | -89.9275 | 8 | 2000 | 0 | 0 | 0 | 55063 |  |  | CTG1 | Generator match on plant and gen IDs Step 1a: Exact match
4620 | MS | Batesville Generation Facility | 55063 | 1 | STG1 | 112.5 | Pipeline Natural Gas | 34.3345 | -89.9272 | OPR | 2000-02-20T00:00:00 | 0 | 1 | STG1 | MS | Batesville Generation Facility | 55063 | STG1 | 112.5 | HRSG1 | CA | NG | 34.3356 | -89.9275 | 8 | 2000 | 0 | 0 | 0 | 55063 | 1 | 1 | STG1 | Generator match on plant and gen IDs Step 1a: Exact match | 6_1_EnviroAssoc (boilers and generators) match on plant, boiler, and gen IDs Step 2d: Modify IDs; remove leading letters
4622 | MS | Batesville Generation Facility | 55063 | 2 | CTG2 | 184.5 | Pipeline Natural Gas | 34.3345 | -89.9272 | OPR | 2000-03-29T00:00:00 | 0 | 2 | CTG2 | MS | Batesville Generation Facility | 55063 | CTG2 | 184.5 |  | CT | NG | 34.3356 | -89.9275 | 8 | 2000 | 0 | 0 | 0 | 55063 |  |  | CTG2 | Generator match on plant and gen IDs Step 1a: Exact match
4623 | MS | Batesville Generation Facility | 55063 | 2 | STG2 | 112.5 | Pipeline Natural Gas | 34.3345 | -89.9272 | OPR | 2000-03-29T00:00:00 | 0 | 2 | STG2 | MS | Batesville Generation Facility | 55063 | STG2 | 112.5 | HRSG2 | CA | NG | 34.3356 | -89.9275 | 8 | 2000 | 0 | 0 | 0 | 55063 | 2 | 2 | STG2 | Generator match on plant and gen IDs Step 1a: Exact match | 6_1_EnviroAssoc (boilers and generators) match on plant, boiler, and gen IDs Step 2d: Modify IDs; remove leading letters
4624 | MS | Batesville Generation Facility | 55063 | 3 | CTG3 | 184.5 | Pipeline Natural Gas | 34.3345 | -89.9272 | OPR | 2000-04-28T00:00:00 | 0 | 3 | CTG3 | MS | Batesville Generation Facility | 55063 | CTG3 | 184.5 |  | CT | NG | 34.3356 | -89.9275 | 8 | 2000 | 0 | 0 | 0 | 55063 |  |  | CTG3 | Generator match on plant and gen IDs Step 1a: Exact match
4625 | MS | Batesville Generation Facility | 55063 | 3 | STG3 | 112.5 | Pipeline Natural Gas | 34.3345 | -89.9272 | OPR | 2000-04-28T00:00:00 | 0 | 3 | STG3 | MS | Batesville Generation Facility | 55063 | STG3 | 112.5 | HRSG3 | CA | NG | 34.3356 | -89.9275 | 8 | 2000 | 0 | 0 | 0 | 55063 | 3 | 3 | STG3 | Generator match on plant and gen IDs Step 1a: Exact match | 6_1_EnviroAssoc (boilers and generators) match on plant, boiler, and gen IDs Step 2d: Modify IDs; remove leading letters
4626 | TX | Blackhawk Station | 55064 | 001 | UNT1 | 126.9 | Pipeline Natural Gas | 35.6957 | -101.36 | OPR | 1998-08-21T00:00:00 | 0 | 001 | UNT1 | TX | Black Hawk Station | 55064 | UNT1 | 126.9 |  | GT | NG | 35.6957 | -101.36 | 6 | 1999 | 0 | 0 | 0 | 55064 |  |  | UNT1 | Generator match on plant and gen IDs Step 1a: Exact match
4627 | TX | Blackhawk Station | 55064 | 002 | UNT2B | 117 | Pipeline Natural Gas | 35.6957 | -101.36 | OPR | 1998-08-24T00:00:00 | 0 | 002 | UNT2B | TX | Black Hawk Station | 55064 | UNT2B | 117 |  | GT | NG | 35.6957 | -101.36 | 11 | 2005 | 0 | 0 | 0 | 55064 |  |  | UNT2B | Generator match on plant and gen IDs Step 1a: Exact match
4629 | TX | Mustang Station | 55065 | 1 | GEN1 | 174.2 | Pipeline Natural Gas | 32.9728 | -102.7417 | OPR | 1999-06-24T00:00:00 | 0 | 1 | GEN1 | TX | Mustang Station | 55065 | GEN1 | 174.2 |  | CT | NG | 32.9728 | -102.7417 | 6 | 1999 | 0 | 0 | 0 | 55065 |  |  | GEN1 | Generator match on plant and gen IDs Step 1a: Exact match
4628 | TX | Mustang Station | 55065 | 1 | GEN3 | 172.6 | Pipeline Natural Gas | 32.9728 | -102.7417 | OPR | 1999-06-24T00:00:00 | 0 | 1 | GEN3 | TX | Mustang Station | 55065 | GEN3 | 172.6 | HRSG1 | CA | NG | 32.9728 | -102.7417 | 4 | 2000 | 0 | 0 | 0 | 55065 | 1 | 3 | GEN3 | Generator match on plant and gen IDs Step 1a: Exact match | 6_1_EnviroAssoc (boilers and generators) match on plant, boiler, and gen IDs Step 2d: Modify IDs; remove leading letters
4630 | TX | Mustang Station | 55065 | 2 | GEN2 | 174.2 | Pipeline Natural Gas | 32.9728 | -102.7417 | OPR | 1999-06-24T00:00:00 | 0 | 2 | GEN2 | TX | Mustang Station | 55065 | GEN2 | 174.2 |  | CT | NG | 32.9728 | -102.7417 | 6 | 1999 | 0 | 0 | 0 | 55065 |  |  | GEN2 | Generator match on plant and gen IDs Step 1a: Exact match
4631 | TX | Mustang Station | 55065 | 2 | GEN3 | 172.6 | Pipeline Natural Gas | 32.9728 | -102.7417 | OPR | 1999-06-24T00:00:00 | 0 | 2 | GEN3 | TX | Mustang Station | 55065 | GEN3 | 172.6 | HRSG2 | CA | NG | 32.9728 | -102.7417 | 4 | 2000 | 0 | 0 | 0 | 55065 | 2 | 3 | GEN3 | Generator match on plant and gen IDs Step 1a: Exact match | 6_1_EnviroAssoc (boilers and generators) match on plant, boiler, and gen IDs Step 2d: Modify IDs; remove leading letters
4632 | ME | Maine Independence Station | 55068 | 1 | GEN1 | 176.6 | Pipeline Natural Gas | 44.8236 | -68.7106 | OPR | 2000-02-01T00:00:00 | 0 | 1 | GEN1 | ME | Maine Independence Station | 55068 | GEN1 | 177.8 |  | CT | NG | 44.8242 | -68.7094 | 5 | 2000 | 0 | 0 | 0 | 55068 |  |  | GEN1 | Generator match on plant and gen IDs Step 1a: Exact match
4633 | ME | Maine Independence Station | 55068 | 1 | GEN3 | 194.6 | Pipeline Natural Gas | 44.8236 | -68.7106 | OPR | 2000-02-01T00:00:00 | 0 | 1 | GEN3 | ME | Maine Independence Station | 55068 | GEN3 | 194.6 | HRSG1 | CA | NG | 44.8242 | -68.7094 | 5 | 2000 | 0 | 0 | 0 | 55068 | 1 | 3 | GEN3 | Generator match on plant and gen IDs Step 1a: Exact match | 6_1_EnviroAssoc (boilers and generators) match on plant, boiler, and gen IDs Step 2d: Modify IDs; remove leading letters
4635 | ME | Maine Independence Station | 55068 | 2 | GEN2 | 176.6 | Pipeline Natural Gas | 44.8236 | -68.7106 | OPR | 2000-02-01T00:00:00 | 0 | 2 | GEN2 | ME | Maine Independence Station | 55068 | GEN2 | 177.8 |  | CT | NG | 44.8242 | -68.7094 | 5 | 2000 | 0 | 0 | 0 | 55068 |  |  | GEN2 | Generator match on plant and gen IDs Step 1a: Exact match
4634 | ME | Maine Independence Station | 55068 | 2 | GEN3 | 194.6 | Pipeline Natural Gas | 44.8236 | -68.7106 | OPR | 2000-02-01T00:00:00 | 0 | 2 | GEN3 | ME | Maine Independence Station | 55068 | GEN3 | 194.6 | HRSG2 | CA | NG | 44.8242 | -68.7094 | 5 | 2000 | 0 | 0 | 0 | 55068 | 2 | 3 | GEN3 | Generator match on plant and gen IDs Step 1a: Exact match | 6_1_EnviroAssoc (boilers and generators) match on plant, boiler, and gen IDs Step 2d: Modify IDs; remove leading letters
4636 | AR | Pine Bluff Energy Center | 55075 | CT-1 | CT01 | 180 | Pipeline Natural Gas | 34.2181 | -91.9025 | OPR | 2001-08-01T00:00:00 | 0 | CT-1 | CT01 | AR | Pine Bluff Energy Center | 55075 | CT01 | 180 |  | CT | NG | 34.2181 | -91.9025 | 8 | 2001 | 0 | 0 | 0 | 55075 |  |  | CT01 | Generator match on plant and gen IDs Step 1a: Exact match
4637 | AR | Pine Bluff Energy Center | 55075 | CT-1 | ST01 | 56 | Pipeline Natural Gas | 34.2181 | -91.9025 | OPR | 2001-08-01T00:00:00 | 0 | CT-1 | ST01 | AR | Pine Bluff Energy Center | 55075 | ST01 | 56 |  | CA | NG | 34.2181 | -91.9025 | 8 | 2001 | 0 | 0 | 0 | 55075 |  |  | ST01 | Generator match on plant and gen IDs Step 1a: Exact match
4638 | MS | Red Hills Generation Facility | 55076 | AA001 | RHGF | 513.7 | Coal | 33.3761 | -89.2183 | OPR | 2001-02-21T00:00:00 | 0 | AA001 | RHGF | MS | Red Hills Generating Facility | 55076 | RHGF | 513.7 | AA001 | ST | RC | 33.3761 | -89.2183 | 4 | 2001 | 0 | 0 | 0 | 55076 | AA001 | RHGF | RHGF | Generator match on plant and gen IDs Step 1a: Exact match | 6_1_EnviroAssoc (boilers and generators) match on plant, boiler, and gen IDs Step 2a: Exact match
4639 | MS | Red Hills Generation Facility | 55076 | AA002 | RHGF | 513.7 | Coal | 33.3761 | -89.2183 | OPR | 2001-02-14T00:00:00 | 0 | AA002 | RHGF | MS | Red Hills Generating Facility | 55076 | RHGF | 513.7 | AA002 | ST | RC | 33.3761 | -89.2183 | 4 | 2001 | 0 | 0 | 0 | 55076 | AA002 | RHGF | RHGF | Generator match on plant and gen IDs Step 1a: Exact match | 6_1_EnviroAssoc (boilers and generators) match on plant, boiler, and gen IDs Step 2a: Exact match
4641 | NV | Desert Star Energy Center | 55077 | EDE1 | ED01 | 201 | Pipeline Natural Gas | 35.7867 | -114.9928 | OPR | 2000-04-19T00:00:00 | 0 | EDE1 | ED01 | NV | Desert Star Energy Center | 55077 | ED01 | 170.9 |  | CT | NG | 35.7889 | -114.9942 | 5 | 2000 | 4 | 2027 | 0 | 55077 |  |  | ED01 | Generator match on plant and gen IDs Step 1a: Exact match
4640 | NV | Desert Star Energy Center | 55077 | EDE1 | ED03 | 196 | Pipeline Natural Gas | 35.7867 | -114.9928 | OPR | 2000-04-19T00:00:00 | 0 | EDE1 | ED03 | NV | Desert Star Energy Center | 55077 | ED03 | 195.5 | 1 | CA | NG | 35.7889 | -114.9942 | 5 | 2000 | 4 | 2027 | 0 | 55077 | 1 | 3 | ED03 | Generator match on plant and gen IDs Step 1a: Exact match | 6_1_EnviroAssoc (boilers and generators) match on plant, boiler, and gen IDs Step 2d: Modify IDs; remove leading letters
4642 | NV | Desert Star Energy Center | 55077 | EDE2 | ED02 | 201 | Pipeline Natural Gas | 35.7867 | -114.9928 | OPR | 2000-04-19T00:00:00 | 0 | EDE2 | ED02 | NV | Desert Star Energy Center | 55077 | ED02 | 170.9 |  | CT | NG | 35.7889 | -114.9942 | 5 | 2000 | 4 | 2027 | 0 | 55077 |  |  | ED02 | Generator match on plant and gen IDs Step 1a: Exact match
4643 | NV | Desert Star Energy Center | 55077 | EDE2 | ED03 | 196 | Pipeline Natural Gas | 35.7867 | -114.9928 | OPR | 2000-04-19T00:00:00 | 0 | EDE2 | ED03 | NV | Desert Star Energy Center | 55077 | ED03 | 195.5 | 2 | CA | NG | 35.7889 | -114.9942 | 5 | 2000 | 4 | 2027 | 0 | 55077 | 2 | 3 | ED03 | Generator match on plant and gen IDs Step 1a: Exact match | 6_1_EnviroAssoc (boilers and generators) match on plant, boiler, and gen IDs Step 2d: Modify IDs; remove leading letters
4645 | MA | Millennium Power | 55079 | 1 | CT01 | 230 | Pipeline Natural Gas | 42.1127 | -72.0152 | OPR | 2000-07-17T00:00:00 | 0 | 1 | CT01 | MA | Millennium Power | 55079 | CT01 | 295.2 |  | CT | NG | 42.1123 | -72.0151 | 4 | 2001 | 0 | 0 | 0 | 55079 |  |  | CT01 | Generator match on plant and gen IDs Step 1a: Exact match
4644 | MA | Millennium Power | 55079 | 1 | ST01 | 130 | Pipeline Natural Gas | 42.1127 | -72.0152 | OPR | 2000-07-17T00:00:00 | 0 | 1 | ST01 | MA | Millennium Power | 55079 | ST01 | 132.3 | HRSG1 | CA | NG | 42.1123 | -72.0151 | 4 | 2001 | 0 | 0 | 0 | 55079 | 1 | 1 | ST01 | Generator match on plant and gen IDs Step 1a: Exact match | 6_1_EnviroAssoc (boilers and generators) match on plant, boiler, and gen IDs Step 2d: Modify IDs; remove leading letters
4646 | TN | Brownsville Combustion Turbine Plant | 55081 | AA-001 | 1 | 112 | Pipeline Natural Gas | 35.5438 | -89.198 | OPR | 1999-06-07T00:00:00 | 0 | AA-001 | 1 | TN | Brownsville Peaking Power | 55081 | 1 | 112 |  | GT | NG | 35.5438 | -89.198 | 6 | 1999 | 0 | 0 | 0 | 55081 |  |  | 1 | Generator match on plant and gen IDs Step 1a: Exact match
4647 | TN | Brownsville Combustion Turbine Plant | 55081 | AA-002 | 2 | 112 | Pipeline Natural Gas | 35.5438 | -89.198 | OPR | 1999-06-07T00:00:00 | 0 | AA-002 | 2 | TN | Brownsville Peaking Power | 55081 | 2 | 112 |  | GT | NG | 35.5438 | -89.198 | 6 | 1999 | 0 | 0 | 0 | 55081 |  |  | 2 | Generator match on plant and gen IDs Step 1a: Exact match
4648 | TN | Brownsville Combustion Turbine Plant | 55081 | AA-003 | 3 | 118 | Pipeline Natural Gas | 35.5438 | -89.198 | OPR | 1999-06-07T00:00:00 | 0 | AA-003 | 3 | TN | Brownsville Peaking Power | 55081 | 3 | 118 |  | GT | NG | 35.5438 | -89.198 | 6 | 1999 | 0 | 0 | 0 | 55081 |  |  | 3 | Generator match on plant and gen IDs Step 1a: Exact match
4649 | TN | Brownsville Combustion Turbine Plant | 55081 | AA-004 | 4 | 118 | Pipeline Natural Gas | 35.5438 | -89.198 | OPR | 1999-06-07T00:00:00 | 0 | AA-004 | 4 | TN | Brownsville Peaking Power | 55081 | 4 | 118 |  | GT | NG | 35.5438 | -89.198 | 6 | 1999 | 0 | 0 | 0 | 55081 |  |  | 4 | Generator match on plant and gen IDs Step 1a: Exact match
4650 | TX | Gregory Power Facility | 55086 | 101 | GT1A | 168 | Pipeline Natural Gas | 27.8881 | -97.2572 | OPR | 2000-01-15T00:00:00 | 0 | 101 | GT1A | TX | Gregory Power Plant | 55086 | GT1A | 166 |  | CT | NG | 27.8893 | -97.2584 | 7 | 2000 | 0 | 0 | 0 | 55086 |  |  | GT1A | Generator match on plant and gen IDs Step 1a: Exact match
4651 | TX | Gregory Power Facility | 55086 | 101 | STG | 100 | Pipeline Natural Gas | 27.8881 | -97.2572 | OPR | 2000-01-15T00:00:00 | 0 | 101 | STG | TX | Gregory Power Plant | 55086 | STG | 100 |  | CA | NG | 27.8893 | -97.2584 | 7 | 2000 | 0 | 0 | 0 | 55086 |  |  | STG | Generator match on plant and gen IDs Step 1a: Exact match
4652 | TX | Gregory Power Facility | 55086 | 102 | GT1B | 168 | Pipeline Natural Gas | 27.8881 | -97.2572 | OPR | 2000-01-15T00:00:00 | 0 | 102 | GT1B | TX | Gregory Power Plant | 55086 | GT1B | 166 |  | CT | NG | 27.8893 | -97.2584 | 7 | 2000 | 0 | 0 | 0 | 55086 |  |  | GT1B | Generator match on plant and gen IDs Step 1a: Exact match
4653 | TX | Gregory Power Facility | 55086 | 102 | STG | 100 | Pipeline Natural Gas | 27.8881 | -97.2572 | OPR | 2000-01-15T00:00:00 | 0 | 102 | STG | TX | Gregory Power Plant | 55086 | STG | 100 |  | CA | NG | 27.8893 | -97.2584 | 7 | 2000 | 0 | 0 | 0 | 55086 |  |  | STG | Generator match on plant and gen IDs Step 1a: Exact match
4654 | MI | Zeeland Generating Station | 55087 | CC1 | 1A | 154 | Pipeline Natural Gas | 42.82 | -85.9988 | OPR | 2001-03-01T00:00:00 | 0 | CC1 | 1A | MI | Zeeland Generating Station | 55087 | 1A | 188.7 |  | GT | NG | 42.8206 | -85.9975 | 6 | 2001 | 0 | 0 | 0 | 55087 |  |  | 1A | Generator match on plant and gen IDs Step 1a: Exact match
4655 | MI | Zeeland Generating Station | 55087 | CC2 | 1B | 154 | Pipeline Natural Gas | 42.82 | -85.9988 | OPR | 2001-03-01T00:00:00 | 0 | CC2 | 1B | MI | Zeeland Generating Station | 55087 | 1B | 188.7 |  | GT | NG | 42.8206 | -85.9975 | 6 | 2001 | 0 | 0 | 0 | 55087 |  |  | 1B | Generator match on plant and gen IDs Step 1a: Exact match
4657 | MI | Zeeland Generating Station | 55087 | CC3 | 2A | 171 | Pipeline Natural Gas | 42.82 | -85.9988 | OPR | 2002-04-11T00:00:00 | 0 | CC3 | 2A | MI | Zeeland Generating Station | 55087 | 2A | 188.7 |  | CT | NG | 42.8206 | -85.9975 | 8 | 2002 | 0 | 0 | 0 | 55087 |  |  | 2A | Generator match on plant and gen IDs Step 1a: Exact match
4656 | MI | Zeeland Generating Station | 55087 | CC3 | 2C | 213.3 | Pipeline Natural Gas | 42.82 | -85.9988 | OPR | 2002-04-11T00:00:00 | 0 | CC3 | 2C | MI | Zeeland Generating Station | 55087 | 2C | 213.4 |  | CA | NG | 42.8206 | -85.9975 | 8 | 2002 | 0 | 0 | 0 | 55087 |  |  | 2C | Generator match on plant and gen IDs Step 1a: Exact match
4659 | MI | Zeeland Generating Station | 55087 | CC4 | 2B | 171 | Pipeline Natural Gas | 42.82 | -85.9988 | OPR | 2002-04-20T00:00:00 | 0 | CC4 | 2B | MI | Zeeland Generating Station | 55087 | 2B | 188.7 |  | CT | NG | 42.8206 | -85.9975 | 8 | 2002 | 0 | 0 | 0 | 55087 |  |  | 2B | Generator match on plant and gen IDs Step 1a: Exact match
4658 | MI | Zeeland Generating Station | 55087 | CC4 | 2C | 213.3 | Pipeline Natural Gas | 42.82 | -85.9988 | OPR | 2002-04-20T00:00:00 | 0 | CC4 | 2C | MI | Zeeland Generating Station | 55087 | 2C | 213.4 |  | CA | NG | 42.8206 | -85.9975 | 8 | 2002 | 0 | 0 | 0 | 55087 |  |  | 2C | Generator match on plant and gen IDs Step 1a: Exact match
4660 | MI | Dearborn Industrial Generation | 55088 | BL1100 | ST1 | 189 | Other Gas | 42.3026 | -83.154 | OPR | 2001-06-01T00:00:00 | 0 | BL1100 | ST1 | MI | Dearborn Industrial Generation | 55088 | ST1 | 238 |  | ST | BFG | 42.3026 | -83.154 | 8 | 2001 | 0 | 0 | 0 | 55088 |  |  | ST1 | Generator match on plant and gen IDs Step 1a: Exact match
4661 | MI | Dearborn Industrial Generation | 55088 | BL2100 | ST1 | 189 | Other Gas | 42.3026 | -83.154 | OPR | 2001-06-01T00:00:00 | 0 | BL2100 | ST1 | MI | Dearborn Industrial Generation | 55088 | ST1 | 238 |  | ST | BFG | 42.3026 | -83.154 | 8 | 2001 | 0 | 0 | 0 | 55088 |  |  | ST1 | Generator match on plant and gen IDs Step 1a: Exact match
4662 | MI | Dearborn Industrial Generation | 55088 | BL3100 | ST1 | 189 | Other Gas | 42.3026 | -83.154 | OPR | 2001-06-01T00:00:00 | 0 | BL3100 | ST1 | MI | Dearborn Industrial Generation | 55088 | ST1 | 238 |  | ST | BFG | 42.3026 | -83.154 | 8 | 2001 | 0 | 0 | 0 | 55088 |  |  | ST1 | Generator match on plant and gen IDs Step 1a: Exact match
6465 | MI | Dearborn Industrial Generation | 55088 | GT2100 | GT1 | 166.5 | Pipeline Natural Gas | 42.3026 | -83.154 | OPR | 2001-06-01T00:00:00 | 0 | GT2100 | GT1 | MI | Dearborn Industrial Generation | 55088 | GT 1 | 157.3 |  | GT | NG | 42.3026 | -83.154 | 7 | 2001 | 0 | 0 | 0 | 55088 |  |  | GT1 | Generator match on plant and gen IDs Step 1b: Modify IDs; remove special chars
4663 | MI | Dearborn Industrial Generation | 55088 | GT2100 | ST1 | 189 | Pipeline Natural Gas | 42.3026 | -83.154 | OPR | 2001-06-01T00:00:00 | 0 | GT2100 | ST1 | MI | Dearborn Industrial Generation | 55088 | ST1 | 238 |  | ST | BFG | 42.3026 | -83.154 | 8 | 2001 | 0 | 0 | 0 | 55088 |  |  | ST1 | Generator match on plant and gen IDs Step 1a: Exact match
4664 | MI | Dearborn Industrial Generation | 55088 | GT3100 | GT2 | 166.5 | Pipeline Natural Gas | 42.3026 | -83.154 | OPR | 2001-06-01T00:00:00 | 0 | GT3100 | GT2 | MI | Dearborn Industrial Generation | 55088 | GT2 | 157.3 |  | GT | NG | 42.3026 | -83.154 | 7 | 2001 | 0 | 0 | 0 | 55088 |  |  | GT2 | Generator match on plant and gen IDs Step 1a: Exact match
4665 | MI | Dearborn Industrial Generation | 55088 | GT3100 | ST1 | 189 | Pipeline Natural Gas | 42.3026 | -83.154 | OPR | 2001-06-01T00:00:00 | 0 | GT3100 | ST1 | MI | Dearborn Industrial Generation | 55088 | ST1 | 238 |  | ST | BFG | 42.3026 | -83.154 | 8 | 2001 | 0 | 0 | 0 | 55088 |  |  | ST1 | Generator match on plant and gen IDs Step 1a: Exact match
4666 | MI | Dearborn Industrial Generation | 55088 | GTP1 | GTP1 | 170 | Pipeline Natural Gas | 42.3026 | -83.154 | OPR | 1999-08-01T00:00:00 | 0 | GTP1 | GTP1 | MI | Dearborn Industrial Generation | 55088 | GTP1 | 195.3 |  | GT | NG | 42.3026 | -83.154 | 6 | 1999 | 0 | 0 | 0 | 55088 |  |  | GTP1 | Generator match on plant and gen IDs Step 1a: Exact match
4668 | LA | Taft Cogeneration Facility | 55089 | CT1 | CT1 | 178.5 | Pipeline Natural Gas | 29.9861 | -90.4575 | OPR | 2002-07-15T00:00:00 | 0 | CT1 | CT1 | LA | Taft Cogeneration Facility | 55089 | CT1 | 178.5 |  | CT | NG | 29.9888 | -90.4599 | 7 | 2002 | 0 | 0 | 0 | 55089 |  |  | CT1 | Generator match on plant and gen IDs Step 1a: Exact match
4667 | LA | Taft Cogeneration Facility | 55089 | CT1 | ST1 | 358.7 | Pipeline Natural Gas | 29.9861 | -90.4575 | OPR | 2002-07-15T00:00:00 | 0 | CT1 | ST1 | LA | Taft Cogeneration Facility | 55089 | ST1 | 358.7 |  | CA | NG | 29.9888 | -90.4599 | 10 | 2002 | 0 | 0 | 0 | 55089 |  |  | ST1 | Generator match on plant and gen IDs Step 1a: Exact match
4669 | LA | Taft Cogeneration Facility | 55089 | CT2 | CT2 | 178.5 | Pipeline Natural Gas | 29.9861 | -90.4575 | OPR | 2002-08-09T00:00:00 | 0 | CT2 | CT2 | LA | Taft Cogeneration Facility | 55089 | CT2 | 178.5 |  | CT | NG | 29.9888 | -90.4599 | 8 | 2002 | 0 | 0 | 0 | 55089 |  |  | CT2 | Generator match on plant and gen IDs Step 1a: Exact match
4670 | LA | Taft Cogeneration Facility | 55089 | CT2 | ST1 | 358.7 | Pipeline Natural Gas | 29.9861 | -90.4575 | OPR | 2002-08-09T00:00:00 | 0 | CT2 | ST1 | LA | Taft Cogeneration Facility | 55089 | ST1 | 358.7 |  | CA | NG | 29.9888 | -90.4599 | 10 | 2002 | 0 | 0 | 0 | 55089 |  |  | ST1 | Generator match on plant and gen IDs Step 1a: Exact match
4671 | LA | Taft Cogeneration Facility | 55089 | CT3 | CT3 | 178.5 | Pipeline Natural Gas | 29.9861 | -90.4575 | OPR | 2002-09-05T00:00:00 | 0 | CT3 | CT3 | LA | Taft Cogeneration Facility | 55089 | CT3 | 178.5 |  | CT | NG | 29.9888 | -90.4599 | 9 | 2002 | 0 | 0 | 0 | 55089 |  |  | CT3 | Generator match on plant and gen IDs Step 1a: Exact match
4672 | LA | Taft Cogeneration Facility | 55089 | CT3 | ST1 | 358.7 | Pipeline Natural Gas | 29.9861 | -90.4575 | OPR | 2002-09-05T00:00:00 | 0 | CT3 | ST1 | LA | Taft Cogeneration Facility | 55089 | ST1 | 358.7 |  | CA | NG | 29.9888 | -90.4599 | 10 | 2002 | 0 | 0 | 0 | 55089 |  |  | ST1 | Generator match on plant and gen IDs Step 1a: Exact match
4673 | TX | Midlothian Energy | 55091 | STK1 | STK1 | 289 | Pipeline Natural Gas | 32.4302 | -97.0537 | OPR | 2000-05-05T00:00:00 | 0 | STK1 | STK1 | TX | Midlothian Energy Facility | 55091 | STK1 | 289 | HRSG1 | CS | NG | 32.4302 | -97.0537 | 5 | 2000 | 0 | 0 | 0 | 55091 | 1 | 1 | STK1 | Generator match on plant and gen IDs Step 1a: Exact match | 6_1_EnviroAssoc (boilers and generators) match on plant, boiler, and gen IDs Step 2d: Modify IDs; remove leading letters
4674 | TX | Midlothian Energy | 55091 | STK2 | STK2 | 289 | Pipeline Natural Gas | 32.4302 | -97.0537 | OPR | 2000-05-20T00:00:00 | 0 | STK2 | STK2 | TX | Midlothian Energy Facility | 55091 | STK2 | 289 | HRSG2 | CS | NG | 32.4302 | -97.0537 | 5 | 2000 | 0 | 0 | 0 | 55091 | 2 | 2 | STK2 | Generator match on plant and gen IDs Step 1a: Exact match | 6_1_EnviroAssoc (boilers and generators) match on plant, boiler, and gen IDs Step 2d: Modify IDs; remove leading letters
4675 | TX | Midlothian Energy | 55091 | STK3 | STK3 | 289 | Pipeline Natural Gas | 32.4302 | -97.0537 | OPR | 2000-07-22T00:00:00 | 0 | STK3 | STK3 | TX | Midlothian Energy Facility | 55091 | STK3 | 289 | HRSG3 | CS | NG | 32.4302 | -97.0537 | 7 | 2000 | 0 | 0 | 0 | 55091 | 3 | 3 | STK3 | Generator match on plant and gen IDs Step 1a: Exact match | 6_1_EnviroAssoc (boilers and generators) match on plant, boiler, and gen IDs Step 2d: Modify IDs; remove leading letters
4676 | TX | Midlothian Energy | 55091 | STK4 | STK4 | 289 | Pipeline Natural Gas | 32.4302 | -97.0537 | OPR | 2000-09-04T00:00:00 | 0 | STK4 | STK4 | TX | Midlothian Energy Facility | 55091 | STK4 | 289 | HRSG4 | CS | NG | 32.4302 | -97.0537 | 9 | 2000 | 0 | 0 | 0 | 55091 | 4 | 4 | STK4 | Generator match on plant and gen IDs Step 1a: Exact match | 6_1_EnviroAssoc (boilers and generators) match on plant, boiler, and gen IDs Step 2d: Modify IDs; remove leading letters
4677 | TX | Midlothian Energy | 55091 | STK5 | STK5 | 289 | Pipeline Natural Gas | 32.4302 | -97.0537 | OPR | 2001-07-31T00:00:00 | 0 | STK5 | STK5 | TX | Midlothian Energy Facility | 55091 | STK5 | 289 | HRSG5 | CS | NG | 32.4302 | -97.0537 | 8 | 2001 | 0 | 0 | 0 | 55091 | 5 | 5 | STK5 | Generator match on plant and gen IDs Step 1a: Exact match | 6_1_EnviroAssoc (boilers and generators) match on plant, boiler, and gen IDs Step 2d: Modify IDs; remove leading letters
4678 | TX | Midlothian Energy | 55091 | STK6 | STK6 | 289 | Pipeline Natural Gas | 32.4302 | -97.0537 | OPR | 2001-09-05T00:00:00 | 0 | STK6 | STK6 | TX | Midlothian Energy Facility | 55091 | STK6 | 289 | HRSG6 | CS | NG | 32.4302 | -97.0537 | 9 | 2001 | 0 | 0 | 0 | 55091 | 6 | 6 | STK6 | Generator match on plant and gen IDs Step 1a: Exact match | 6_1_EnviroAssoc (boilers and generators) match on plant, boiler, and gen IDs Step 2d: Modify IDs; remove leading letters
4679 | IN | Portside Energy | 55096 | BLR1 | ST | 32 | Pipeline Natural Gas | 41.6317 | -87.1728 | OPR | 1997-08-18T00:00:00 | 0 | BLR1 | ST | IN | Portside Energy | 55096 | ST | 19 | HRSG1 | ST | NG | 41.6317 | -87.1728 | 9 | 1997 | 0 | 0 | 0 | 55096 | 1 | ST | ST | Generator match on plant and gen IDs Step 1a: Exact match | 6_1_EnviroAssoc (boilers and generators) match on plant, boiler, and gen IDs Step 2d: Modify IDs; remove leading letters
4680 | IN | Portside Energy | 55096 | BLR2 | ST | 32 | Pipeline Natural Gas | 41.6317 | -87.1728 | OPR | 1997-08-18T00:00:00 | 0 | BLR2 | ST | IN | Portside Energy | 55096 | ST | 19 |  | ST | NG | 41.6317 | -87.1728 | 9 | 1997 | 0 | 0 | 0 | 55096 |  |  | ST | Generator match on plant and gen IDs Step 1a: Exact match
4681 | IN | Portside Energy | 55096 | CT | GT | 50 | Pipeline Natural Gas | 41.6317 | -87.1728 | OPR | 1997-08-18T00:00:00 | 0 | CT | GT | IN | Portside Energy | 55096 | GT | 42 |  | GT | NG | 41.6317 | -87.1728 | 9 | 1997 | 0 | 0 | 0 | 55096 |  |  | GT | Generator match on plant and gen IDs Step 1a: Exact match
4682 | TX | Lamar Power Plant | 55097 | 1 | CTG1 | 171.7 | Pipeline Natural Gas | 33.6314 | -95.589 | OPR | 2000-05-01T00:00:00 | 0 | 1 | CTG1 | TX | Lamar Power Project | 55097 | CTG1 | 176 |  | CT | NG | 33.6308 | -95.59 | 5 | 2000 | 0 | 0 | 0 | 55097 |  |  | CTG1 | Generator match on plant and gen IDs Step 1a: Exact match
4683 | TX | Lamar Power Plant | 55097 | 1 | STG1 | 202 | Pipeline Natural Gas | 33.6314 | -95.589 | OPR | 2000-05-01T00:00:00 | 0 | 1 | STG1 | TX | Lamar Power Project | 55097 | STG1 | 204.3 | HRSG1 | CA | NG | 33.6308 | -95.59 | 5 | 2000 | 0 | 0 | 0 | 55097 | 1 | 1 | STG1 | Generator match on plant and gen IDs Step 1a: Exact match | 6_1_EnviroAssoc (boilers and generators) match on plant, boiler, and gen IDs Step 2d: Modify IDs; remove leading letters
4685 | TX | Lamar Power Plant | 55097 | 2 | CTG2 | 171.7 | Pipeline Natural Gas | 33.6314 | -95.589 | OPR | 2000-05-01T00:00:00 | 0 | 2 | CTG2 | TX | Lamar Power Project | 55097 | CTG2 | 176 |  | CT | NG | 33.6308 | -95.59 | 5 | 2000 | 0 | 0 | 0 | 55097 |  |  | CTG2 | Generator match on plant and gen IDs Step 1a: Exact match
4684 | TX | Lamar Power Plant | 55097 | 2 | STG1 | 202 | Pipeline Natural Gas | 33.6314 | -95.589 | OPR | 2000-05-01T00:00:00 | 0 | 2 | STG1 | TX | Lamar Power Project | 55097 | STG1 | 204.3 | HRSG2 | CA | NG | 33.6308 | -95.59 | 5 | 2000 | 0 | 0 | 0 | 55097 | 2 | 1 | STG1 | Generator match on plant and gen IDs Step 1a: Exact match | 6_1_EnviroAssoc (boilers and generators) match on plant, boiler, and gen IDs Step 2d: Modify IDs; remove leading letters
4686 | TX | Lamar Power Plant | 55097 | 3 | CTG3 | 171.7 | Pipeline Natural Gas | 33.6314 | -95.589 | OPR | 2000-12-01T00:00:00 | 0 | 3 | CTG3 | TX | Lamar Power Project | 55097 | CTG3 | 176 |  | CT | NG | 33.6308 | -95.59 | 12 | 2000 | 0 | 0 | 0 | 55097 |  |  | CTG3 | Generator match on plant and gen IDs Step 1a: Exact match
4687 | TX | Lamar Power Plant | 55097 | 3 | STG2 | 202 | Pipeline Natural Gas | 33.6314 | -95.589 | OPR | 2000-12-01T00:00:00 | 0 | 3 | STG2 | TX | Lamar Power Project | 55097 | STG2 | 204.3 | HRSG3 | CA | NG | 33.6308 | -95.59 | 5 | 2000 | 0 | 0 | 0 | 55097 | 3 | 2 | STG2 | Generator match on plant and gen IDs Step 1a: Exact match | 6_1_EnviroAssoc (boilers and generators) match on plant, boiler, and gen IDs Step 2d: Modify IDs; remove leading letters
4689 | TX | Lamar Power Plant | 55097 | 4 | CTG4 | 171.7 | Pipeline Natural Gas | 33.6314 | -95.589 | OPR | 2000-12-01T00:00:00 | 0 | 4 | CTG4 | TX | Lamar Power Project | 55097 | CTG4 | 176 |  | CT | NG | 33.6308 | -95.59 | 12 | 2000 | 0 | 0 | 0 | 55097 |  |  | CTG4 | Generator match on plant and gen IDs Step 1a: Exact match
4688 | TX | Lamar Power Plant | 55097 | 4 | STG2 | 202 | Pipeline Natural Gas | 33.6314 | -95.589 | OPR | 2000-12-01T00:00:00 | 0 | 4 | STG2 | TX | Lamar Power Project | 55097 | STG2 | 204.3 | HRSG4 | CA | NG | 33.6308 | -95.59 | 5 | 2000 | 0 | 0 | 0 | 55097 | 4 | 2 | STG2 | Generator match on plant and gen IDs Step 1a: Exact match | 6_1_EnviroAssoc (boilers and generators) match on plant, boiler, and gen IDs Step 2d: Modify IDs; remove leading letters
4690 | TX | Frontera Generation Facility | 55098 | 1 | GEN1 | 172 | Pipeline Natural Gas | 26.208 | -98.3992 | OPR | 1999-07-03T00:00:00 | 0 | 1 | GEN1 | TX | Frontera Energy Center | 55098 | GEN1 | 172 |  | CT | NG | 26.208 | -98.3992 | 6 | 1999 | 10 | 2016 | 0 | 55098 |  |  | GEN1 | Generator match on plant and gen IDs Step 1a: Exact match
4691 | TX | Frontera Generation Facility | 55098 | 1 | GEN3 | 185 | Pipeline Natural Gas | 26.208 | -98.3992 | OPR | 1999-07-03T00:00:00 | 0 | 1 | GEN3 | TX | Frontera Energy Center | 55098 | GEN3 | 185 |  | CA | NG | 26.208 | -98.3992 | 5 | 2000 | 10 | 2016 | 0 | 55098 |  |  | GEN3 | Generator match on plant and gen IDs Step 1a: Exact match
4693 | TX | Frontera Generation Facility | 55098 | 2 | GEN2 | 172 | Pipeline Natural Gas | 26.208 | -98.3992 | OPR | 1999-07-28T00:00:00 | 0 | 2 | GEN2 | TX | Frontera Energy Center | 55098 | GEN2 | 172 |  | CT | NG | 26.208 | -98.3992 | 7 | 1999 | 10 | 2016 | 0 | 55098 |  |  | GEN2 | Generator match on plant and gen IDs Step 1a: Exact match
4692 | TX | Frontera Generation Facility | 55098 | 2 | GEN3 | 185 | Pipeline Natural Gas | 26.208 | -98.3992 | OPR | 1999-07-28T00:00:00 | 0 | 2 | GEN3 | TX | Frontera Energy Center | 55098 | GEN3 | 185 |  | CA | NG | 26.208 | -98.3992 | 5 | 2000 | 10 | 2016 | 0 | 55098 |  |  | GEN3 | Generator match on plant and gen IDs Step 1a: Exact match
4695 | ME | Rumford Power | 55100 | 1 | UNT1 | 179.4 | Pipeline Natural Gas | 44.5303 | -70.5219 | OPR | 2000-07-06T00:00:00 | 0 | 1 | UNT1 | ME | Rumford Power LLC | 55100 | UNT1 | 179.4 |  | CT | NG | 44.5303 | -70.5219 | 7 | 2000 | 0 | 0 | 0 | 55100 |  |  | UNT1 | Generator match on plant and gen IDs Step 1a: Exact match
4694 | ME | Rumford Power | 55100 | 1 | UNT2 | 93.5 | Pipeline Natural Gas | 44.5303 | -70.5219 | OPR | 2000-07-06T00:00:00 | 0 | 1 | UNT2 | ME | Rumford Power LLC | 55100 | UNT2 | 95.1 |  | CA | NG | 44.5303 | -70.5219 | 7 | 2000 | 0 | 0 | 0 | 55100 |  |  | UNT2 | Generator match on plant and gen IDs Step 1a: Exact match
6489 | MI | Kalamazoo River Generating Station | 55101 | 1 | 1 | 73.5 | Pipeline Natural Gas | 42.2797 | -85.4922 | OPR | 1999-06-10T00:00:00 | 0 | 1 | 1 | MI | Kalamazoo River Generating Station | 55101 | 0001 | 77.4 |  | GT | NG | 42.2813 | -85.495 | 6 | 1999 | 0 | 0 | 0 | 55101 |  |  | 1 | Generator match on plant and gen IDs Step 1c: Modify IDs; convert to numeric
6490 | MI | Livingston Generating Station | 55102 | 1 | 1 | 42.9 | Pipeline Natural Gas | 45.0291 | -84.7332 | OPR | 1999-06-07T00:00:00 | 0 | 1 | 1 | MI | Livingston Generating Station | 55102 | 001 | 42.9 |  | GT | NG | 45.0304 | -84.7308 | 6 | 1999 | 0 | 0 | 0 | 55102 |  |  | 1 | Generator match on plant and gen IDs Step 1c: Modify IDs; convert to numeric
6491 | MI | Livingston Generating Station | 55102 | 2 | 2 | 42.4 | Pipeline Natural Gas | 45.0291 | -84.7332 | OPR | 1999-06-07T00:00:00 | 0 | 2 | 2 | MI | Livingston Generating Station | 55102 | 002 | 42.4 |  | GT | NG | 45.0304 | -84.7308 | 6 | 1999 | 0 | 0 | 0 | 55102 |  |  | 2 | Generator match on plant and gen IDs Step 1c: Modify IDs; convert to numeric
6492 | MI | Livingston Generating Station | 55102 | 3 | 3 | 42.4 | Pipeline Natural Gas | 45.0291 | -84.7332 | OPR | 1999-06-07T00:00:00 | 0 | 3 | 3 | MI | Livingston Generating Station | 55102 | 003 | 42.4 |  | GT | NG | 45.0304 | -84.7308 | 6 | 1999 | 0 | 0 | 0 | 55102 |  |  | 3 | Generator match on plant and gen IDs Step 1c: Modify IDs; convert to numeric
6493 | MI | Livingston Generating Station | 55102 | 4 | 4 | 42.4 | Pipeline Natural Gas | 45.0291 | -84.7332 | OPR | 1999-06-07T00:00:00 | 0 | 4 | 4 | MI | Livingston Generating Station | 55102 | 004 | 42.4 |  | GT | NG | 45.0304 | -84.7308 | 6 | 1999 | 0 | 0 | 0 | 55102 |  |  | 4 | Generator match on plant and gen IDs Step 1c: Modify IDs; convert to numeric
4696 | OR | Klamath Cogeneration Project | 55103 | CT1 | CT1 | 161.5 | Pipeline Natural Gas | 42.174 | -121.8112 | OPR | 2001-05-18T00:00:00 | 0 | CT1 | CT1 | OR | Klamath Cogeneration Plant | 55103 | CT1 | 161.5 |  | CT | NG | 42.1739 | -121.8106 | 7 | 2001 | 0 | 0 | 0 | 55103 |  |  | CT1 | Generator match on plant and gen IDs Step 1a: Exact match
4697 | OR | Klamath Cogeneration Project | 55103 | CT1 | ST1 | 178.5 | Pipeline Natural Gas | 42.174 | -121.8112 | OPR | 2001-05-18T00:00:00 | 0 | CT1 | ST1 | OR | Klamath Cogeneration Plant | 55103 | ST1 | 178.5 | HRSG1 | CA | NG | 42.1739 | -121.8106 | 7 | 2001 | 0 | 0 | 0 | 55103 | 1 | 1 | ST1 | Generator match on plant and gen IDs Step 1a: Exact match | 6_1_EnviroAssoc (boilers and generators) match on plant, boiler, and gen IDs Step 2d: Modify IDs; remove leading letters
4699 | OR | Klamath Cogeneration Project | 55103 | CT2 | CT2 | 161.5 | Pipeline Natural Gas | 42.174 | -121.8112 | OPR | 2001-05-18T00:00:00 | 0 | CT2 | CT2 | OR | Klamath Cogeneration Plant | 55103 | CT2 | 161.5 |  | CT | NG | 42.1739 | -121.8106 | 7 | 2001 | 0 | 0 | 0 | 55103 |  |  | CT2 | Generator match on plant and gen IDs Step 1a: Exact match
4698 | OR | Klamath Cogeneration Project | 55103 | CT2 | ST1 | 178.5 | Pipeline Natural Gas | 42.174 | -121.8112 | OPR | 2001-05-18T00:00:00 | 0 | CT2 | ST1 | OR | Klamath Cogeneration Plant | 55103 | ST1 | 178.5 | HRSG2 | CA | NG | 42.1739 | -121.8106 | 7 | 2001 | 0 | 0 | 0 | 55103 | 2 | 1 | ST1 | Generator match on plant and gen IDs Step 1a: Exact match | 6_1_EnviroAssoc (boilers and generators) match on plant, boiler, and gen IDs Step 2d: Modify IDs; remove leading letters
4700 | TX | Sabine Cogeneration Facility | 55104 | SAB-1 | CTG1 | 37.2 | Pipeline Natural Gas | 30.0444 | -93.7716 | RET | 2020-03-09T00:00:00 | 2020 | SAB-1 | CTG1 | TX | Sabine Cogen | 55104 | CTG1 | 37.4 |  | CT | NG | 30.0444 | -93.7714 | 1 | 2000 | 3 | 2020 | 0 | 55104 |  |  | CTG1 | Generator match on plant and gen IDs Step 1a: Exact match
4701 | TX | Sabine Cogeneration Facility | 55104 | SAB-1 | STG | 27 | Pipeline Natural Gas | 30.0444 | -93.7716 | RET | 2020-03-09T00:00:00 | 2020 | SAB-1 | STG | TX | Sabine Cogen | 55104 | STG | 31.7 |  | CA | NG | 30.0444 | -93.7714 | 1 | 2000 | 3 | 2020 | 0 | 55104 |  |  | STG | Generator match on plant and gen IDs Step 1a: Exact match
4703 | TX | Sabine Cogeneration Facility | 55104 | SAB-2 | CTG2 | 37.2 | Pipeline Natural Gas | 30.0444 | -93.7716 | RET | 2020-03-09T00:00:00 | 2020 | SAB-2 | CTG2 | TX | Sabine Cogen | 55104 | CTG2 | 37.4 |  | CT | NG | 30.0444 | -93.7714 | 1 | 2000 | 3 | 2020 | 0 | 55104 |  |  | CTG2 | Generator match on plant and gen IDs Step 1a: Exact match
4702 | TX | Sabine Cogeneration Facility | 55104 | SAB-2 | STG | 27 | Pipeline Natural Gas | 30.0444 | -93.7716 | RET | 2020-03-09T00:00:00 | 2020 | SAB-2 | STG | TX | Sabine Cogen | 55104 | STG | 31.7 |  | CA | NG | 30.0444 | -93.7714 | 1 | 2000 | 3 | 2020 | 0 | 55104 |  |  | STG | Generator match on plant and gen IDs Step 1a: Exact match
4705 | RI | Rhode Island State Energy Center | 55107 | RISEP1 | CTG1 | 196 | Pipeline Natural Gas | 41.8017 | -71.5186 | OPR | 2002-07-29T00:00:00 | 0 | RISEP1 | CTG1 | RI | Rhode Island State Energy Center | 55107 | CTG1 | 196 |  | CT | NG | 41.8017 | -71.5186 | 10 | 2002 | 0 | 0 | 0 | 55107 |  |  | CTG1 | Generator match on plant and gen IDs Step 1a: Exact match
4704 | RI | Rhode Island State Energy Center | 55107 | RISEP1 | STG1 | 204 | Pipeline Natural Gas | 41.8017 | -71.5186 | OPR | 2002-07-29T00:00:00 | 0 | RISEP1 | STG1 | RI | Rhode Island State Energy Center | 55107 | STG1 | 204 | HRSG01 | CA | NG | 41.8017 | -71.5186 | 10 | 2002 | 0 | 0 | 0 | 55107 | 1 | 1 | STG1 | Generator match on plant and gen IDs Step 1a: Exact match | 6_1_EnviroAssoc (boilers and generators) match on plant, boiler, and gen IDs Step 2d: Modify IDs; remove leading letters
4707 | RI | Rhode Island State Energy Center | 55107 | RISEP2 | CTG2 | 196 | Pipeline Natural Gas | 41.8017 | -71.5186 | OPR | 2002-08-03T00:00:00 | 0 | RISEP2 | CTG2 | RI | Rhode Island State Energy Center | 55107 | CTG2 | 196 |  | CT | NG | 41.8017 | -71.5186 | 10 | 2002 | 0 | 0 | 0 | 55107 |  |  | CTG2 | Generator match on plant and gen IDs Step 1a: Exact match
4706 | RI | Rhode Island State Energy Center | 55107 | RISEP2 | STG1 | 204 | Pipeline Natural Gas | 41.8017 | -71.5186 | OPR | 2002-08-03T00:00:00 | 0 | RISEP2 | STG1 | RI | Rhode Island State Energy Center | 55107 | STG1 | 204 | HRSG02 | CA | NG | 41.8017 | -71.5186 | 10 | 2002 | 0 | 0 | 0 | 55107 | 2 | 1 | STG1 | Generator match on plant and gen IDs Step 1a: Exact match | 6_1_EnviroAssoc (boilers and generators) match on plant, boiler, and gen IDs Step 2d: Modify IDs; remove leading letters
4708 | IL | Rocky Road Power, LLC | 55109 | T1 | TG1 | 121 | Pipeline Natural Gas | 42.0931 | -88.2397 | OPR | 1999-06-18T00:00:00 | 0 | T1 | TG1 | IL | Rocky Road Power LLC | 55109 | TG1 | 125.8 |  | GT | NG | 42.0931 | -88.2397 | 6 | 1999 | 0 | 0 | 0 | 55109 |  |  | TG1 | Generator match on plant and gen IDs Step 1a: Exact match
4709 | IL | Rocky Road Power, LLC | 55109 | T2 | TG2 | 121 | Pipeline Natural Gas | 42.0931 | -88.2397 | OPR | 1999-06-18T00:00:00 | 0 | T2 | TG2 | IL | Rocky Road Power LLC | 55109 | TG2 | 125.8 |  | GT | NG | 42.0931 | -88.2397 | 6 | 1999 | 0 | 0 | 0 | 55109 |  |  | TG2 | Generator match on plant and gen IDs Step 1a: Exact match
4710 | IL | Rocky Road Power, LLC | 55109 | T3 | TG3 | 35 | Pipeline Natural Gas | 42.0931 | -88.2397 | OPR | 1999-06-18T00:00:00 | 0 | T3 | TG3 | IL | Rocky Road Power LLC | 55109 | TG3 | 41.5 |  | GT | NG | 42.0931 | -88.2397 | 6 | 1999 | 0 | 0 | 0 | 55109 |  |  | TG3 | Generator match on plant and gen IDs Step 1a: Exact match
4711 | IL | Rocky Road Power, LLC | 55109 | T4 | T4 | 121 | Pipeline Natural Gas | 42.0931 | -88.2397 | OPR | 2000-06-01T00:00:00 | 0 | T4 | T4 | IL | Rocky Road Power LLC | 55109 | T4 | 122.4 |  | GT | NG | 42.0931 | -88.2397 | 6 | 2000 | 0 | 0 | 0 | 55109 |  |  | T4 | Generator match on plant and gen IDs Step 1a: Exact match
4712 | OH | Madison Generating Station | 55110 | 1 | CT1 | 84.7 | Pipeline Natural Gas | 39.4522 | -84.465 | OPR | 2000-05-29T00:00:00 | 0 | 1 | CT1 | OH | Madison | 55110 | CT1 | 86.5 |  | GT | NG | 39.4522 | -84.4647 | 6 | 2000 | 0 | 0 | 0 | 55110 |  |  | CT1 | Generator match on plant and gen IDs Step 1a: Exact match
4713 | OH | Madison Generating Station | 55110 | 2 | CT2 | 84.7 | Pipeline Natural Gas | 39.4522 | -84.465 | OPR | 2000-05-29T00:00:00 | 0 | 2 | CT2 | OH | Madison | 55110 | CT2 | 86.5 |  | GT | NG | 39.4522 | -84.4647 | 6 | 2000 | 0 | 0 | 0 | 55110 |  |  | CT2 | Generator match on plant and gen IDs Step 1a: Exact match
4714 | OH | Madison Generating Station | 55110 | 3 | CT3 | 84.7 | Pipeline Natural Gas | 39.4522 | -84.465 | OPR | 2000-05-29T00:00:00 | 0 | 3 | CT3 | OH | Madison | 55110 | CT3 | 86.5 |  | GT | NG | 39.4522 | -84.4647 | 6 | 2000 | 0 | 0 | 0 | 55110 |  |  | CT3 | Generator match on plant and gen IDs Step 1a: Exact match
4715 | OH | Madison Generating Station | 55110 | 4 | CT4 | 84.7 | Pipeline Natural Gas | 39.4522 | -84.465 | OPR | 2000-05-29T00:00:00 | 0 | 4 | CT4 | OH | Madison | 55110 | CT4 | 86.5 |  | GT | NG | 39.4522 | -84.4647 | 6 | 2000 | 0 | 0 | 0 | 55110 |  |  | CT4 | Generator match on plant and gen IDs Step 1a: Exact match
4716 | OH | Madison Generating Station | 55110 | 5 | CT5 | 84.7 | Pipeline Natural Gas | 39.4522 | -84.465 | OPR | 2000-06-15T00:00:00 | 0 | 5 | CT5 | OH | Madison | 55110 | CT5 | 86.5 |  | GT | NG | 39.4522 | -84.4647 | 6 | 2000 | 0 | 0 | 0 | 55110 |  |  | CT5 | Generator match on plant and gen IDs Step 1a: Exact match
4717 | OH | Madison Generating Station | 55110 | 6 | CT6 | 84.7 | Pipeline Natural Gas | 39.4522 | -84.465 | OPR | 2000-06-29T00:00:00 | 0 | 6 | CT6 | OH | Madison | 55110 | CT6 | 86.5 |  | GT | NG | 39.4522 | -84.4647 | 6 | 2000 | 0 | 0 | 0 | 55110 |  |  | CT6 | Generator match on plant and gen IDs Step 1a: Exact match
4718 | OH | Madison Generating Station | 55110 | 7 | CT7 | 84.7 | Pipeline Natural Gas | 39.4522 | -84.465 | OPR | 2000-06-15T00:00:00 | 0 | 7 | CT7 | OH | Madison | 55110 | CT7 | 86.5 |  | GT | NG | 39.4522 | -84.4647 | 6 | 2000 | 0 | 0 | 0 | 55110 |  |  | CT7 | Generator match on plant and gen IDs Step 1a: Exact match
4719 | OH | Madison Generating Station | 55110 | 8 | CT8 | 84.7 | Pipeline Natural Gas | 39.4522 | -84.465 | OPR | 2000-06-29T00:00:00 | 0 | 8 | CT8 | OH | Madison | 55110 | CT8 | 86.5 |  | GT | NG | 39.4522 | -84.4647 | 6 | 2000 | 0 | 0 | 0 | 55110 |  |  | CT8 | Generator match on plant and gen IDs Step 1a: Exact match
4720 | IN | Vermillion Generating Station | 55111 | 1 | CT1 | 80 | Pipeline Natural Gas | 39.9208 | -87.445 | OPR | 2000-03-16T00:00:00 | 0 | 1 | CT1 | IN | Vermillion Energy Facility | 55111 | CT1 | 86.5 |  | GT | NG | 39.9223 | -87.4464 | 6 | 2000 | 0 | 0 | 0 | 55111 |  |  | CT1 | Generator match on plant and gen IDs Step 1a: Exact match
4721 | IN | Vermillion Generating Station | 55111 | 2 | CT2 | 80 | Pipeline Natural Gas | 39.9208 | -87.445 | OPR | 2000-03-23T00:00:00 | 0 | 2 | CT2 | IN | Vermillion Energy Facility | 55111 | CT2 | 86.5 |  | GT | NG | 39.9223 | -87.4464 | 6 | 2000 | 0 | 0 | 0 | 55111 |  |  | CT2 | Generator match on plant and gen IDs Step 1a: Exact match
4722 | IN | Vermillion Generating Station | 55111 | 3 | CT3 | 80 | Pipeline Natural Gas | 39.9208 | -87.445 | OPR | 2000-04-11T00:00:00 | 0 | 3 | CT3 | IN | Vermillion Energy Facility | 55111 | CT3 | 86.5 |  | GT | NG | 39.9223 | -87.4464 | 6 | 2000 | 0 | 0 | 0 | 55111 |  |  | CT3 | Generator match on plant and gen IDs Step 1a: Exact match
4723 | IN | Vermillion Generating Station | 55111 | 4 | CT4 | 80 | Pipeline Natural Gas | 39.9208 | -87.445 | OPR | 2000-04-14T00:00:00 | 0 | 4 | CT4 | IN | Vermillion Energy Facility | 55111 | CT4 | 86.5 |  | GT | NG | 39.9223 | -87.4464 | 6 | 2000 | 0 | 0 | 0 | 55111 |  |  | CT4 | Generator match on plant and gen IDs Step 1a: Exact match
4724 | IN | Vermillion Generating Station | 55111 | 5 | CT5 | 80 | Pipeline Natural Gas | 39.9208 | -87.445 | OPR | 2000-04-20T00:00:00 | 0 | 5 | CT5 | IN | Vermillion Energy Facility | 55111 | CT5 | 86.5 |  | GT | NG | 39.9223 | -87.4464 | 6 | 2000 | 0 | 0 | 0 | 55111 |  |  | CT5 | Generator match on plant and gen IDs Step 1a: Exact match
4725 | IN | Vermillion Generating Station | 55111 | 6 | CT6 | 80 | Pipeline Natural Gas | 39.9208 | -87.445 | OPR | 2000-04-29T00:00:00 | 0 | 6 | CT6 | IN | Vermillion Energy Facility | 55111 | CT6 | 86.5 |  | GT | NG | 39.9223 | -87.4464 | 6 | 2000 | 0 | 0 | 0 | 55111 |  |  | CT6 | Generator match on plant and gen IDs Step 1a: Exact match
4726 | IN | Vermillion Generating Station | 55111 | 7 | CT7 | 80 | Pipeline Natural Gas | 39.9208 | -87.445 | OPR | 2000-05-08T00:00:00 | 0 | 7 | CT7 | IN | Vermillion Energy Facility | 55111 | CT7 | 86.5 |  | GT | NG | 39.9223 | -87.4464 | 6 | 2000 | 0 | 0 | 0 | 55111 |  |  | CT7 | Generator match on plant and gen IDs Step 1a: Exact match
4727 | IN | Vermillion Generating Station | 55111 | 8 | CT8 | 80 | Pipeline Natural Gas | 39.9208 | -87.445 | OPR | 2000-05-15T00:00:00 | 0 | 8 | CT8 | IN | Vermillion Energy Facility | 55111 | CT8 | 86.5 |  | GT | NG | 39.9223 | -87.4464 | 6 | 2000 | 0 | 0 | 0 | 55111 |  |  | CT8 | Generator match on plant and gen IDs Step 1a: Exact match
4729 | CA | Calpine Sutter Energy Center | 55112 | CT01 | CT01 | 212 | Pipeline Natural Gas | 39.0531 | -121.6939 | OPR | 2001-04-01T00:00:00 | 0 | CT01 | CT01 | CA | Sutter Energy Center | 55112 | CT01 | 212 |  | CT | NG | 39.0531 | -121.6959 | 7 | 2001 | 0 | 0 | 0 | 55112 |  |  | CT01 | Generator match on plant and gen IDs Step 1a: Exact match
4728 | CA | Calpine Sutter Energy Center | 55112 | CT01 | ST01 | 212 | Pipeline Natural Gas | 39.0531 | -121.6939 | OPR | 2001-04-01T00:00:00 | 0 | CT01 | ST01 | CA | Sutter Energy Center | 55112 | ST01 | 212 | HRSG1 | CA | NG | 39.0531 | -121.6959 | 7 | 2001 | 0 | 0 | 0 | 55112 | 1 | 1 | ST01 | Generator match on plant and gen IDs Step 1a: Exact match | 6_1_EnviroAssoc (boilers and generators) match on plant, boiler, and gen IDs Step 2d: Modify IDs; remove leading letters
4730 | CA | Calpine Sutter Energy Center | 55112 | CT02 | CT02 | 212 | Pipeline Natural Gas | 39.0531 | -121.6939 | OPR | 2001-04-11T00:00:00 | 0 | CT02 | CT02 | CA | Sutter Energy Center | 55112 | CT02 | 212 |  | CT | NG | 39.0531 | -121.6959 | 7 | 2001 | 0 | 0 | 0 | 55112 |  |  | CT02 | Generator match on plant and gen IDs Step 1a: Exact match
4731 | CA | Calpine Sutter Energy Center | 55112 | CT02 | ST01 | 212 | Pipeline Natural Gas | 39.0531 | -121.6939 | OPR | 2001-04-11T00:00:00 | 0 | CT02 | ST01 | CA | Sutter Energy Center | 55112 | ST01 | 212 | HRSG2 | CA | NG | 39.0531 | -121.6959 | 7 | 2001 | 0 | 0 | 0 | 55112 | 2 | 1 | ST01 | Generator match on plant and gen IDs Step 1a: Exact match | 6_1_EnviroAssoc (boilers and generators) match on plant, boiler, and gen IDs Step 2d: Modify IDs; remove leading letters
| NJ | Sunoco, Inc. Eagle Point Facility | 55113 | 034101 |  |  | Process Gas | 39.8743 | -75.1595 | RET | 2012-10-01T00:00:00 | 2012 | 034101 | [20 empty] | CAMD Unmatched | CAMD Unmatched
| NJ | Sunoco, Inc. Eagle Point Facility | 55113 | 034201 |  |  | Process Gas | 39.8743 | -75.1595 | RET | 2013-07-01T00:00:00 | 2013 | 034201 | [20 empty] | CAMD Unmatched | CAMD Unmatched
| NJ | Sunoco, Inc. Eagle Point Facility | 55113 | 034301 |  |  | Process Gas | 39.8743 | -75.1595 | RET | 2012-10-01T00:00:00 | 2012 | 034301 | [20 empty] | CAMD Unmatched | CAMD Unmatched
| NJ | Sunoco, Inc. Eagle Point Facility | 55113 | 034401 |  |  | Process Gas | 39.8743 | -75.1595 | RET | 2013-07-01T00:00:00 | 2013 | 034401 | [20 empty] | CAMD Unmatched | CAMD Unmatched
| NJ | Sunoco, Inc. Eagle Point Facility | 55113 | 088001 |  |  | Process Gas | 39.8743 | -75.1595 | RET | 2014-01-20T00:00:00 | 2014 | 088001 | [20 empty] | CAMD Unmatched | CAMD Unmatched
4732 | NC | Rockingham County Combustion Turbine | 55116 | CT1 | CT1 | 180 | Pipeline Natural Gas | 36.3297 | -79.8297 | OPR | 2000-05-30T00:00:00 | 0 | CT1 | CT1 | NC | Rockingham County CT Station | 55116 | CT1 | 195.5 |  | GT | NG | 36.3297 | -79.8297 | 6 | 2000 | 0 | 0 | 0 | 55116 |  |  | CT1 | Generator match on plant and gen IDs Step 1a: Exact match
4733 | NC | Rockingham County Combustion Turbine | 55116 | CT2 | CT2 | 180 | Pipeline Natural Gas | 36.3297 | -79.8297 | OPR | 2000-06-12T00:00:00 | 0 | CT2 | CT2 | NC | Rockingham County CT Station | 55116 | CT2 | 195.5 |  | GT | NG | 36.3297 | -79.8297 | 6 | 2000 | 0 | 0 | 0 | 55116 |  |  | CT2 | Generator match on plant and gen IDs Step 1a: Exact match
4734 | NC | Rockingham County Combustion Turbine | 55116 | CT3 | CT3 | 180 | Pipeline Natural Gas | 36.3297 | -79.8297 | OPR | 2000-06-27T00:00:00 | 0 | CT3 | CT3 | NC | Rockingham County CT Station | 55116 | CT3 | 195.5 |  | GT | NG | 36.3297 | -79.8297 | 6 | 2000 | 0 | 0 | 0 | 55116 |  |  | CT3 | Generator match on plant and gen IDs Step 1a: Exact match
4735 | NC | Rockingham County Combustion Turbine | 55116 | CT4 | CT4 | 180 | Pipeline Natural Gas | 36.3297 | -79.8297 | OPR | 2000-07-05T00:00:00 | 0 | CT4 | CT4 | NC | Rockingham County CT Station | 55116 | CT4 | 195.5 |  | GT | NG | 36.3297 | -79.8297 | 6 | 2000 | 0 | 0 | 0 | 55116 |  |  | CT4 | Generator match on plant and gen IDs Step 1a: Exact match
4736 | NC | Rockingham County Combustion Turbine | 55116 | CT5 | CT5 | 180 | Pipeline Natural Gas | 36.3297 | -79.8297 | OPR | 2000-07-18T00:00:00 | 0 | CT5 | CT5 | NC | Rockingham County CT Station | 55116 | CT5 | 195.5 |  | GT | NG | 36.3297 | -79.8297 | 6 | 2000 | 0 | 0 | 0 | 55116 |  |  | CT5 | Generator match on plant and gen IDs Step 1a: Exact match
4738 | LA | R S Cogen LLC | 55117 | RS-5 | RS-4 | 103 | Pipeline Natural Gas | 30.221 | -93.2826 | OPR | 2002-05-31T00:00:00 | 0 | RS-5 | RS-4 | LA | RS Cogen | 55117 | RS-4 | 103 | R5 | CA | NG | 30.221 | -93.2992 | 12 | 2002 | 0 | 0 | 0 | 55117 | 5 | 4 | RS-4 | Generator match on plant and gen IDs Step 1a: Exact match | 6_1_EnviroAssoc (boilers and generators) match on plant, boiler, and gen IDs Step 2d: Modify IDs; remove leading letters
4737 | LA | R S Cogen LLC | 55117 | RS-5 | RS-5 | 195 | Pipeline Natural Gas | 30.221 | -93.2826 | OPR | 2002-05-31T00:00:00 | 0 | RS-5 | RS-5 | LA | RS Cogen | 55117 | RS-5 | 195 |  | CT | NG | 30.221 | -93.2992 | 12 | 2002 | 0 | 0 | 0 | 55117 |  |  | RS-5 | Generator match on plant and gen IDs Step 1a: Exact match
4739 | LA | R S Cogen LLC | 55117 | RS-6 | RS-4 | 103 | Pipeline Natural Gas | 30.221 | -93.2826 | OPR | 2002-06-06T00:00:00 | 0 | RS-6 | RS-4 | LA | RS Cogen | 55117 | RS-4 | 103 | R6 | CA | NG | 30.221 | -93.2992 | 12 | 2002 | 0 | 0 | 0 | 55117 | 6 | 4 | RS-4 | Generator match on plant and gen IDs Step 1a: Exact match | 6_1_EnviroAssoc (boilers and generators) match on plant, boiler, and gen IDs Step 2d: Modify IDs; remove leading letters
4740 | LA | R S Cogen LLC | 55117 | RS-6 | RS-6 | 195 | Pipeline Natural Gas | 30.221 | -93.2826 | OPR | 2002-06-06T00:00:00 | 0 | RS-6 | RS-6 | LA | RS Cogen | 55117 | RS-6 | 195 |  | CT | NG | 30.221 | -93.2992 | 12 | 2002 | 0 | 0 | 0 | 55117 |  |  | RS-6 | Generator match on plant and gen IDs Step 1a: Exact match
4742 | TX | SRO Cogen Limited Partnership | 55120 | CTG-1 | GT1A | 184.5 | Pipeline Natural Gas | 30.0561 | -93.7539 | OPR | 2001-06-29T00:00:00 | 0 | CTG-1 | GT1A | TX | Sabine River Works | 10789 | GT1A | 180 |  | CT | NG | 30.0552 | -93.7579 | 12 | 2001 | 0 | 0 | 1 | 55120 |  |  | GT1A | Generator match on plant and gen IDs Step 1a: Exact match
4741 | TX | SRO Cogen Limited Partnership | 55120 | CTG-1 | ST1A | 145 | Pipeline Natural Gas | 30.0561 | -93.7539 | OPR | 2001-06-29T00:00:00 | 0 | CTG-1 | ST1A | TX | Sabine River Works | 10789 | ST1A | 145 |  | CA | NG | 30.0552 | -93.7579 | 12 | 2001 | 0 | 0 | 1 | 55120 |  |  | ST1A | Generator match on plant and gen IDs Step 1a: Exact match
4743 | TX | SRO Cogen Limited Partnership | 55120 | CTG-2 | GT1B | 184.5 | Pipeline Natural Gas | 30.0561 | -93.7539 | OPR | 2001-08-08T00:00:00 | 0 | CTG-2 | GT1B | TX | Sabine River Works | 10789 | GT1B | 180 |  | CT | NG | 30.0552 | -93.7579 | 12 | 2001 | 0 | 0 | 1 | 55120 |  |  | GT1B | Generator match on plant and gen IDs Step 1a: Exact match
4744 | TX | SRO Cogen Limited Partnership | 55120 | CTG-2 | ST1A | 145 | Pipeline Natural Gas | 30.0561 | -93.7539 | OPR | 2001-08-08T00:00:00 | 0 | CTG-2 | ST1A | TX | Sabine River Works | 10789 | ST1A | 145 |  | CA | NG | 30.0552 | -93.7579 | 12 | 2001 | 0 | 0 | 1 | 55120 |  |  | ST1A | Generator match on plant and gen IDs Step 1a: Exact match
4746 | TX | Magic Valley Generating Station | 55123 | CTG-1 | CTG1 | 267 | Pipeline Natural Gas | 26.3403 | -98.19 | OPR | 2001-07-29T00:00:00 | 0 | CTG-1 | CTG1 | TX | Magic Valley Generating Station | 55123 | CTG1 | 267 |  | CT | NG | 26.3403 | -98.19 | 2 | 2002 | 0 | 0 | 0 | 55123 |  |  | CTG1 | Generator match on plant and gen IDs Step 1a: Exact match
4745 | TX | Magic Valley Generating Station | 55123 | CTG-1 | STG | 267 | Pipeline Natural Gas | 26.3403 | -98.19 | OPR | 2001-07-29T00:00:00 | 0 | CTG-1 | STG | TX | Magic Valley Generating Station | 55123 | STG | 267 | HRSG1 | CA | NG | 26.3403 | -98.19 | 2 | 2002 | 0 | 0 | 0 | 55123 | 1 | STG | STG | Generator match on plant and gen IDs Step 1a: Exact match | 6_1_EnviroAssoc (boilers and generators) match on plant, boiler, and gen IDs Step 2d: Modify IDs; remove leading letters
4748 | TX | Magic Valley Generating Station | 55123 | CTG-2 | CTG2 | 267 | Pipeline Natural Gas | 26.3403 | -98.19 | OPR | 2001-07-25T00:00:00 | 0 | CTG-2 | CTG2 | TX | Magic Valley Generating Station | 55123 | CTG2 | 267 |  | CT | NG | 26.3403 | -98.19 | 2 | 2002 | 0 | 0 | 0 | 55123 |  |  | CTG2 | Generator match on plant and gen IDs Step 1a: Exact match
4747 | TX | Magic Valley Generating Station | 55123 | CTG-2 | STG | 267 | Pipeline Natural Gas | 26.3403 | -98.19 | OPR | 2001-07-25T00:00:00 | 0 | CTG-2 | STG | TX | Magic Valley Generating Station | 55123 | STG | 267 | HRSG2 | CA | NG | 26.3403 | -98.19 | 2 | 2002 | 0 | 0 | 0 | 55123 | 2 | STG | STG | Generator match on plant and gen IDs Step 1a: Exact match | 6_1_EnviroAssoc (boilers and generators) match on plant, boiler, and gen IDs Step 2d: Modify IDs; remove leading letters
4750 | AZ | Griffith Energy Project | 55124 | P1 | CTG1 | 176.7 | Pipeline Natural Gas | 35.0517 | -114.1334 | OPR | 2001-04-16T00:00:00 | 0 | P1 | CTG1 | AZ | Griffith Energy LLC | 55124 | CTG1 | 176.6 |  | CT | NG | 35.054 | -114.1333 | 1 | 2002 | 0 | 0 | 0 | 55124 |  |  | CTG1 | Generator match on plant and gen IDs Step 1a: Exact match
4749 | AZ | Griffith Energy Project | 55124 | P1 | STG | 301.8 | Pipeline Natural Gas | 35.0517 | -114.1334 | OPR | 2001-04-16T00:00:00 | 0 | P1 | STG | AZ | Griffith Energy LLC | 55124 | STG | 301.8 |  | CA | NG | 35.054 | -114.1333 | 1 | 2002 | 0 | 0 | 0 | 55124 |  |  | STG | Generator match on plant and gen IDs Step 1a: Exact match
4751 | AZ | Griffith Energy Project | 55124 | P2 | CTG2 | 176.7 | Pipeline Natural Gas | 35.0517 | -114.1334 | OPR | 2001-03-08T00:00:00 | 0 | P2 | CTG2 | AZ | Griffith Energy LLC | 55124 | CTG2 | 176.6 |  | CT | NG | 35.054 | -114.1333 | 1 | 2002 | 0 | 0 | 0 | 55124 |  |  | CTG2 | Generator match on plant and gen IDs Step 1a: Exact match
4752 | AZ | Griffith Energy Project | 55124 | P2 | STG | 301.8 | Pipeline Natural Gas | 35.0517 | -114.1334 | OPR | 2001-03-08T00:00:00 | 0 | P2 | STG | AZ | Griffith Energy LLC | 55124 | STG | 301.8 |  | CA | NG | 35.054 | -114.1333 | 1 | 2002 | 0 | 0 | 0 | 55124 |  |  | STG | Generator match on plant and gen IDs Step 1a: Exact match
4753 | CT | Milford Power Company LLC | 55126 | CT01 | CA01 | 289 | Pipeline Natural Gas | 41.2239 | -73.1 | OPR | 2002-05-29T00:00:00 | 0 | CT01 | CA01 | CT | Milford Power Project | 55126 | CA01 | 289 | HRSG1 | CS | NG | 41.2244 | -73.0997 | 2 | 2004 | 0 | 0 | 0 | 55126 | 1 | 1 | CA01 | Generator match on plant and gen IDs Step 1a: Exact match | 6_1_EnviroAssoc (boilers and generators) match on plant, boiler, and gen IDs Step 2d: Modify IDs; remove leading letters
4754 | CT | Milford Power Company LLC | 55126 | CT02 | CA02 | 289 | Pipeline Natural Gas | 41.2239 | -73.1 | OPR | 2002-03-08T00:00:00 | 0 | CT02 | CA02 | CT | Milford Power Project | 55126 | CA02 | 289 | HRSG2 | CS | NG | 41.2244 | -73.0997 | 5 | 2004 | 0 | 0 | 0 | 55126 | 2 | 2 | CA02 | Generator match on plant and gen IDs Step 1a: Exact match | 6_1_EnviroAssoc (boilers and generators) match on plant, boiler, and gen IDs Step 2d: Modify IDs; remove leading letters
4755 | CO | Manchief Generating Station | 55127 | CT1 | UN1 | 142 | Pipeline Natural Gas | 40.2201 | -103.679 | OPR | 2000-07-14T00:00:00 | 0 | CT1 | UN1 | CO | Manchief Electric Generating Station | 55127 | UN1 | 150 |  | GT | NG | 40.2171 | -103.685 | 6 | 2000 | 0 | 0 | 0 | 55127 |  |  | UN1 | Generator match on plant and gen IDs Step 1a: Exact match
4756 | CO | Manchief Generating Station | 55127 | CT2 | UN2 | 142 | Pipeline Natural Gas | 40.2201 | -103.679 | OPR | 2000-07-21T00:00:00 | 0 | CT2 | UN2 | CO | Manchief Electric Generating Station | 55127 | UN2 | 150 |  | GT | NG | 40.2171 | -103.685 | 6 | 2000 | 0 | 0 | 0 | 55127 |  |  | UN2 | Generator match on plant and gen IDs Step 1a: Exact match
4757 | GA | Walton County Power | 55128 | T1 | 101G | 176 | Pipeline Natural Gas | 33.8147 | -83.6969 | OPR | 2001-04-17T00:00:00 | 0 | T1 | 101G | GA | Walton County Power, LLC | 55128 | 101G | 164.7 |  | GT | NG | 33.8148 | -83.6954 | 6 | 2001 | 0 | 0 | 0 | 55128 |  |  | 101G | Generator match on plant and gen IDs Step 1a: Exact match
4758 | GA | Walton County Power | 55128 | T2 | 102G | 176 | Pipeline Natural Gas | 33.8147 | -83.6969 | OPR | 2001-05-02T00:00:00 | 0 | T2 | 102G | GA | Walton County Power, LLC | 55128 | 102G | 164.7 |  | GT | NG | 33.8148 | -83.6954 | 6 | 2001 | 0 | 0 | 0 | 55128 |  |  | 102G | Generator match on plant and gen IDs Step 1a: Exact match
4759 | GA | Walton County Power | 55128 | T3 | 103G | 176 | Pipeline Natural Gas | 33.8147 | -83.6969 | OPR | 2001-05-24T00:00:00 | 0 | T3 | 103G | GA | Walton County Power, LLC | 55128 | 103G | 164.7 |  | GT | NG | 33.8148 | -83.6954 | 6 | 2001 | 0 | 0 | 0 | 55128 |  |  | 103G | Generator match on plant and gen IDs Step 1a: Exact match
4761 | AZ | Desert Basin Generating Station | 55129 | DBG1 | CTG1 | 187 | Pipeline Natural Gas | 32.9042 | -111.7889 | OPR | 2001-09-15T00:00:00 | 0 | DBG1 | CTG1 | AZ | Desert Basin | 55129 | CTG1 | 187 |  | CT | NG | 32.9042 | -111.7889 | 10 | 2001 | 0 | 0 | 0 | 55129 |  |  | CTG1 | Generator match on plant and gen IDs Step 1a: Exact match
4760 | AZ | Desert Basin Generating Station | 55129 | DBG1 | STG | 272.1 | Pipeline Natural Gas | 32.9042 | -111.7889 | OPR | 2001-09-15T00:00:00 | 0 | DBG1 | STG | AZ | Desert Basin | 55129 | STG | 272.1 | HRSG1 | CA | NG | 32.9042 | -111.7889 | 10 | 2001 | 0 | 0 | 0 | 55129 | 1 | STG | STG | Generator match on plant and gen IDs Step 1a: Exact match | 6_1_EnviroAssoc (boilers and generators) match on plant, boiler, and gen IDs Step 2d: Modify IDs; remove leading letters
4762 | AZ | Desert Basin Generating Station | 55129 | DBG2 | CTG2 | 187 | Pipeline Natural Gas | 32.9042 | -111.7889 | OPR | 2001-09-15T00:00:00 | 0 | DBG2 | CTG2 | AZ | Desert Basin | 55129 | CTG2 | 187 |  | CT | NG | 32.9042 | -111.7889 | 10 | 2001 | 0 | 0 | 0 | 55129 |  |  | CTG2 | Generator match on plant and gen IDs Step 1a: Exact match
4763 | AZ | Desert Basin Generating Station | 55129 | DBG2 | STG | 272.1 | Pipeline Natural Gas | 32.9042 | -111.7889 | OPR | 2001-09-15T00:00:00 | 0 | DBG2 | STG | AZ | Desert Basin | 55129 | STG | 272.1 | HRSG2 | CA | NG | 32.9042 | -111.7889 | 10 | 2001 | 0 | 0 | 0 | 55129 | 2 | STG | STG | Generator match on plant and gen IDs Step 1a: Exact match | 6_1_EnviroAssoc (boilers and generators) match on plant, boiler, and gen IDs Step 2d: Modify IDs; remove leading letters
4765 | IL | Kendall Energy Facility | 55131 | GTG-1 | CTG1 | 180 | Pipeline Natural Gas | 41.4797 | -88.2581 | OPR | 2001-11-21T00:00:00 | 0 | GTG-1 | CTG1 | IL | Kendall County Generation Facility | 55131 | CTG1 | 180 |  | CT | NG | 41.4797 | -88.2581 | 3 | 2002 | 0 | 0 | 0 | 55131 |  |  | CTG1 | Generator match on plant and gen IDs Step 1a: Exact match
4764 | IL | Kendall Energy Facility | 55131 | GTG-1 | STG1 | 133 | Pipeline Natural Gas | 41.4797 | -88.2581 | OPR | 2001-11-21T00:00:00 | 0 | GTG-1 | STG1 | IL | Kendall County Generation Facility | 55131 | STG1 | 134 | B1 | CA | NG | 41.4797 | -88.2581 | 3 | 2002 | 0 | 0 | 0 | 55131 | 1 | 1 | STG1 | Generator match on plant and gen IDs Step 1a: Exact match | 6_1_EnviroAssoc (boilers and generators) match on plant, boiler, and gen IDs Step 2d: Modify IDs; remove leading letters
4766 | IL | Kendall Energy Facility | 55131 | GTG-2 | CTG2 | 180 | Pipeline Natural Gas | 41.4797 | -88.2581 | OPR | 2002-01-28T00:00:00 | 0 | GTG-2 | CTG2 | IL | Kendall County Generation Facility | 55131 | CTG2 | 180 |  | CT | NG | 41.4797 | -88.2581 | 4 | 2002 | 0 | 0 | 0 | 55131 |  |  | CTG2 | Generator match on plant and gen IDs Step 1a: Exact match
4767 | IL | Kendall Energy Facility | 55131 | GTG-2 | STG2 | 133 | Pipeline Natural Gas | 41.4797 | -88.2581 | OPR | 2002-01-28T00:00:00 | 0 | GTG-2 | STG2 | IL | Kendall County Generation Facility | 55131 | STG2 | 134 | B2 | CA | NG | 41.4797 | -88.2581 | 4 | 2002 | 0 | 0 | 0 | 55131 | 2 | 2 | STG2 | Generator match on plant and gen IDs Step 1a: Exact match | 6_1_EnviroAssoc (boilers and generators) match on plant, boiler, and gen IDs Step 2d: Modify IDs; remove leading letters
4768 | IL | Kendall Energy Facility | 55131 | GTG-3 | CTG3 | 180 | Pipeline Natural Gas | 41.4797 | -88.2581 | OPR | 2002-02-13T00:00:00 | 0 | GTG-3 | CTG3 | IL | Kendall County Generation Facility | 55131 | CTG3 | 180 |  | CT | NG | 41.4797 | -88.2581 | 4 | 2002 | 0 | 0 | 0 | 55131 |  |  | CTG3 | Generator match on plant and gen IDs Step 1a: Exact match
4769 | IL | Kendall Energy Facility | 55131 | GTG-3 | STG3 | 133 | Pipeline Natural Gas | 41.4797 | -88.2581 | OPR | 2002-02-13T00:00:00 | 0 | GTG-3 | STG3 | IL | Kendall County Generation Facility | 55131 | STG3 | 134 | B3 | CA | NG | 41.4797 | -88.2581 | 4 | 2002 | 0 | 0 | 0 | 55131 | 3 | 3 | STG3 | Generator match on plant and gen IDs Step 1a: Exact match | 6_1_EnviroAssoc (boilers and generators) match on plant, boiler, and gen IDs Step 2d: Modify IDs; remove leading letters
4770 | IL | Kendall Energy Facility | 55131 | GTG-4 | CTG4 | 180 | Pipeline Natural Gas | 41.4797 | -88.2581 | OPR | 2002-03-13T00:00:00 | 0 | GTG-4 | CTG4 | IL | Kendall County Generation Facility | 55131 | CTG4 | 180 |  | CT | NG | 41.4797 | -88.2581 | 5 | 2002 | 0 | 0 | 0 | 55131 |  |  | CTG4 | Generator match on plant and gen IDs Step 1a: Exact match
4771 | IL | Kendall Energy Facility | 55131 | GTG-4 | STG4 | 133 | Pipeline Natural Gas | 41.4797 | -88.2581 | OPR | 2002-03-13T00:00:00 | 0 | GTG-4 | STG4 | IL | Kendall County Generation Facility | 55131 | STG4 | 134 | B4 | CA | NG | 41.4797 | -88.2581 | 5 | 2002 | 0 | 0 | 0 | 55131 | 4 | 4 | STG4 | Generator match on plant and gen IDs Step 1a: Exact match | 6_1_EnviroAssoc (boilers and generators) match on plant, boiler, and gen IDs Step 2d: Modify IDs; remove leading letters
4773 | TX | Tenaska Gateway Generating Station | 55132 | OGTDB1 | GTG1 | 183.2 | Pipeline Natural Gas | 32.0164 | -94.6189 | OPR | 2001-04-09T00:00:00 | 0 | OGTDB1 | GTG1 | TX | Tenaska Gateway Generating Station | 55132 | GTG1 | 183.2 |  | CT | NG | 32.0178 | -94.6197 | 7 | 2001 | 0 | 0 | 0 | 55132 |  |  | GTG1 | Generator match on plant and gen IDs Step 1a: Exact match
4772 | TX | Tenaska Gateway Generating Station | 55132 | OGTDB1 | STG1 | 390 | Pipeline Natural Gas | 32.0164 | -94.6189 | OPR | 2001-04-09T00:00:00 | 0 | OGTDB1 | STG1 | TX | Tenaska Gateway Generating Station | 55132 | STG1 | 390 | HRSG1 | CA | NG | 32.0178 | -94.6197 | 7 | 2001 | 0 | 0 | 0 | 55132 | 1 | 1 | STG1 | Generator match on plant and gen IDs Step 1a: Exact match | 6_1_EnviroAssoc (boilers and generators) match on plant, boiler, and gen IDs Step 2d: Modify IDs; remove leading letters
4774 | TX | Tenaska Gateway Generating Station | 55132 | OGTDB2 | GTG2 | 183.2 | Pipeline Natural Gas | 32.0164 | -94.6189 | OPR | 2001-04-20T00:00:00 | 0 | OGTDB2 | GTG2 | TX | Tenaska Gateway Generating Station | 55132 | GTG2 | 183.2 |  | CT | NG | 32.0178 | -94.6197 | 7 | 2001 | 0 | 0 | 0 | 55132 |  |  | GTG2 | Generator match on plant and gen IDs Step 1a: Exact match
4775 | TX | Tenaska Gateway Generating Station | 55132 | OGTDB2 | STG1 | 390 | Pipeline Natural Gas | 32.0164 | -94.6189 | OPR | 2001-04-20T00:00:00 | 0 | OGTDB2 | STG1 | TX | Tenaska Gateway Generating Station | 55132 | STG1 | 390 | HRSG2 | CA | NG | 32.0178 | -94.6197 | 7 | 2001 | 0 | 0 | 0 | 55132 | 2 | 1 | STG1 | Generator match on plant and gen IDs Step 1a: Exact match | 6_1_EnviroAssoc (boilers and generators) match on plant, boiler, and gen IDs Step 2d: Modify IDs; remove leading letters
4776 | TX | Tenaska Gateway Generating Station | 55132 | OGTDB3 | GTG3 | 183.2 | Pipeline Natural Gas | 32.0164 | -94.6189 | OPR | 2001-04-28T00:00:00 | 0 | OGTDB3 | GTG3 | TX | Tenaska Gateway Generating Station | 55132 | GTG3 | 183.2 |  | CT | NG | 32.0178 | -94.6197 | 7 | 2001 | 0 | 0 | 0 | 55132 |  |  | GTG3 | Generator match on plant and gen IDs Step 1a: Exact match
4777 | TX | Tenaska Gateway Generating Station | 55132 | OGTDB3 | STG1 | 390 | Pipeline Natural Gas | 32.0164 | -94.6189 | OPR | 2001-04-28T00:00:00 | 0 | OGTDB3 | STG1 | TX | Tenaska Gateway Generating Station | 55132 | STG1 | 390 | HRSG3 | CA | NG | 32.0178 | -94.6197 | 7 | 2001 | 0 | 0 | 0 | 55132 | 3 | 1 | STG1 | Generator match on plant and gen IDs Step 1a: Exact match | 6_1_EnviroAssoc (boilers and generators) match on plant, boiler, and gen IDs Step 2d: Modify IDs; remove leading letters
4778 | WI | Neenah Energy Facility | 55135 | CT01 | CT01 | 186.6 | Pipeline Natural Gas | 44.1934 | -88.5055 | OPR | 2000-04-01T00:00:00 | 0 | CT01 | CT01 | WI | Alliant Energy Neenah | 55135 | CT01 | 185.5 |  | GT | NG | 44.1936 | -88.5064 | 5 | 2000 | 0 | 0 | 0 | 55135 |  |  | CT01 | Generator match on plant and gen IDs Step 1a: Exact match
4779 | WI | Neenah Energy Facility | 55135 | CT02 | CT02 | 186.6 | Pipeline Natural Gas | 44.1934 | -88.5055 | OPR | 2000-04-01T00:00:00 | 0 | CT02 | CT02 | WI | Alliant Energy Neenah | 55135 | CT02 | 185.5 |  | GT | NG | 44.1936 | -88.5064 | 5 | 2000 | 0 | 0 | 0 | 55135 |  |  | CT02 | Generator match on plant and gen IDs Step 1a: Exact match
4780 | TX | Rio Nogales Power Project, LP | 55137 | CTG-1 | CTG1 | 175 | Pipeline Natural Gas | 29.5932 | -97.9724 | OPR | 2002-01-24T00:00:00 | 0 | CTG-1 | CTG1 | TX | Rio Nogales Power Project | 55137 | CTG1 | 189 |  | CT | NG | 29.5931 | -97.9732 | 5 | 2002 | 0 | 0 | 0 | 55137 |  |  | CTG1 | Generator match on plant and gen IDs Step 1a: Exact match
4781 | TX | Rio Nogales Power Project, LP | 55137 | CTG-1 | STG1 | 373.2 | Pipeline Natural Gas | 29.5932 | -97.9724 | OPR | 2002-01-24T00:00:00 | 0 | CTG-1 | STG1 | TX | Rio Nogales Power Project | 55137 | STG1 | 373.2 |  | CA | NG | 29.5931 | -97.9732 | 5 | 2002 | 0 | 0 | 0 | 55137 |  |  | STG1 | Generator match on plant and gen IDs Step 1a: Exact match
4782 | TX | Rio Nogales Power Project, LP | 55137 | CTG-2 | CTG2 | 175 | Pipeline Natural Gas | 29.5932 | -97.9724 | OPR | 2002-01-28T00:00:00 | 0 | CTG-2 | CTG2 | TX | Rio Nogales Power Project | 55137 | CTG2 | 189 |  | CT | NG | 29.5931 | -97.9732 | 5 | 2002 | 0 | 0 | 0 | 55137 |  |  | CTG2 | Generator match on plant and gen IDs Step 1a: Exact match
4783 | TX | Rio Nogales Power Project, LP | 55137 | CTG-2 | STG1 | 373.2 | Pipeline Natural Gas | 29.5932 | -97.9724 | OPR | 2002-01-28T00:00:00 | 0 | CTG-2 | STG1 | TX | Rio Nogales Power Project | 55137 | STG1 | 373.2 |  | CA | NG | 29.5931 | -97.9732 | 5 | 2002 | 0 | 0 | 0 | 55137 |  |  | STG1 | Generator match on plant and gen IDs Step 1a: Exact match
4785 | TX | Rio Nogales Power Project, LP | 55137 | CTG-3 | CTG3 | 175 | Pipeline Natural Gas | 29.5932 | -97.9724 | OPR | 2002-02-03T00:00:00 | 0 | CTG-3 | CTG3 | TX | Rio Nogales Power Project | 55137 | CTG3 | 189 |  | CT | NG | 29.5931 | -97.9732 | 5 | 2002 | 0 | 0 | 0 | 55137 |  |  | CTG3 | Generator match on plant and gen IDs Step 1a: Exact match
4784 | TX | Rio Nogales Power Project, LP | 55137 | CTG-3 | STG1 | 373.2 | Pipeline Natural Gas | 29.5932 | -97.9724 | OPR | 2002-02-03T00:00:00 | 0 | CTG-3 | STG1 | TX | Rio Nogales Power Project | 55137 | STG1 | 373.2 |  | CA | NG | 29.5931 | -97.9732 | 5 | 2002 | 0 | 0 | 0 | 55137 |  |  | STG1 | Generator match on plant and gen IDs Step 1a: Exact match
4786 | AL | Walton Discover Power Facility | 55138 | 1A | UN1 | 51.5 | Pipeline Natural Gas | 32.5412 | -85.0384 | OPR | 1999-06-22T00:00:00 | 0 | 1A | UN1 | AL | Walton Discover Power Facility | 55138 | UN1 | 51.5 |  | GT | NG | 32.541 | -85.0389 | 6 | 1999 | 0 | 0 | 0 | 55138 |  |  | UN1 | Generator match on plant and gen IDs Step 1a: Exact match
4787 | AL | Walton Discover Power Facility | 55138 | 1B | UN1 | 51.5 | Pipeline Natural Gas | 32.5412 | -85.0384 | OPR | 1999-06-22T00:00:00 | 0 | 1B | UN1 | AL | Walton Discover Power Facility | 55138 | UN1 | 51.5 |  | GT | NG | 32.541 | -85.0389 | 6 | 1999 | 0 | 0 | 0 | 55138 |  |  | UN1 | Generator match on plant and gen IDs Step 1a: Exact match
4788 | AL | Walton Discover Power Facility | 55138 | 2A | UN2 | 51.5 | Pipeline Natural Gas | 32.5412 | -85.0384 | OPR | 1999-06-19T00:00:00 | 0 | 2A | UN2 | AL | Walton Discover Power Facility | 55138 | UN2 | 51.5 |  | GT | NG | 32.541 | -85.0389 | 6 | 1999 | 0 | 0 | 0 | 55138 |  |  | UN2 | Generator match on plant and gen IDs Step 1a: Exact match
4789 | AL | Walton Discover Power Facility | 55138 | 2B | UN2 | 51.5 | Pipeline Natural Gas | 32.5412 | -85.0384 | OPR | 1999-06-19T00:00:00 | 0 | 2B | UN2 | AL | Walton Discover Power Facility | 55138 | UN2 | 51.5 |  | GT | NG | 32.541 | -85.0389 | 6 | 1999 | 0 | 0 | 0 | 55138 |  |  | UN2 | Generator match on plant and gen IDs Step 1a: Exact match
4791 | TX | Wolf Hollow Generating Station | 55139 | CTG1 | CTG1 | 264.8 | Pipeline Natural Gas | 32.3347 | -97.7344 | OPR | 2002-10-28T00:00:00 | 0 | CTG1 | CTG1 | TX | Wolf Hollow I LP | 55139 | CTG1 | 243.9 |  | CT | NG | 32.3342 | -97.7317 | 8 | 2003 | 0 | 0 | 0 | 55139 |  |  | CTG1 | Generator match on plant and gen IDs Step 1a: Exact match
4790 | TX | Wolf Hollow Generating Station | 55139 | CTG1 | ST | 280 | Pipeline Natural Gas | 32.3347 | -97.7344 | OPR | 2002-10-28T00:00:00 | 0 | CTG1 | ST | TX | Wolf Hollow I LP | 55139 | ST | 300.6 | HRSG1 | CA | NG | 32.3342 | -97.7317 | 8 | 2003 | 0 | 0 | 0 | 55139 | 1 | ST | ST | Generator match on plant and gen IDs Step 1a: Exact match | 6_1_EnviroAssoc (boilers and generators) match on plant, boiler, and gen IDs Step 2d: Modify IDs; remove leading letters
4793 | TX | Wolf Hollow Generating Station | 55139 | CTG2 | CTG2 | 264.8 | Pipeline Natural Gas | 32.3347 | -97.7344 | OPR | 2002-12-14T00:00:00 | 0 | CTG2 | CTG2 | TX | Wolf Hollow I LP | 55139 | CTG2 | 243.9 |  | CT | NG | 32.3342 | -97.7317 | 8 | 2003 | 0 | 0 | 0 | 55139 |  |  | CTG2 | Generator match on plant and gen IDs Step 1a: Exact match
4792 | TX | Wolf Hollow Generating Station | 55139 | CTG2 | ST | 280 | Pipeline Natural Gas | 32.3347 | -97.7344 | OPR | 2002-12-14T00:00:00 | 0 | CTG2 | ST | TX | Wolf Hollow I LP | 55139 | ST | 300.6 | HRSG2 | CA | NG | 32.3342 | -97.7317 | 8 | 2003 | 0 | 0 | 0 | 55139 | 2 | ST | ST | Generator match on plant and gen IDs Step 1a: Exact match | 6_1_EnviroAssoc (boilers and generators) match on plant, boiler, and gen IDs Step 2d: Modify IDs; remove leading letters
4794 | GA | Hawk Road Energy Facility | 55141 | CT1 | CT1 | 165 | Pipeline Natural Gas | 33.3577 | -84.9912 | OPR | 2001-02-12T00:00:00 | 0 | CT1 | CT1 | GA | Hawk Road Facility | 55141 | CT1 | 165 |  | GT | NG | 33.3585 | -84.9914 | 5 | 2001 | 0 | 0 | 0 | 55141 |  |  | CT1 | Generator match on plant and gen IDs Step 1a: Exact match
4795 | GA | Hawk Road Energy Facility | 55141 | CT2 | CT2 | 165 | Pipeline Natural Gas | 33.3577 | -84.9912 | OPR | 2001-02-12T00:00:00 | 0 | CT2 | CT2 | GA | Hawk Road Facility | 55141 | CT2 | 165 |  | GT | NG | 33.3585 | -84.9914 | 5 | 2001 | 0 | 0 | 0 | 55141 |  |  | CT2 | Generator match on plant and gen IDs Step 1a: Exact match
4796 | GA | Hawk Road Energy Facility | 55141 | CT3 | CT3 | 165 | Pipeline Natural Gas | 33.3577 | -84.9912 | OPR | 2001-02-12T00:00:00 | 0 | CT3 | CT3 | GA | Hawk Road Facility | 55141 | CT3 | 165 |  | GT | NG | 33.3585 | -84.9914 | 5 | 2001 | 0 | 0 | 0 | 55141 |  |  | CT3 | Generator match on plant and gen IDs Step 1a: Exact match
4797 | TX | Hays Energy Facility | 55144 | STK1 | U1 | 300 | Pipeline Natural Gas | 29.7806 | -97.9894 | OPR | 2001-06-15T00:00:00 | 0 | STK1 | U1 | TX | Hays Energy Project | 55144 | U1 | 241.7 | HRSG1 | CS | NG | 29.7806 | -97.9894 | 5 | 2002 | 0 | 0 | 0 | 55144 | 1 | 1 | U1 | Generator match on plant and gen IDs Step 1a: Exact match | 6_1_EnviroAssoc (boilers and generators) match on plant, boiler, and gen IDs Step 2d: Modify IDs; remove leading letters
4798 | TX | Hays Energy Facility | 55144 | STK2 | U2 | 300 | Pipeline Natural Gas | 29.7806 | -97.9894 | OPR | 2001-05-26T00:00:00 | 0 | STK2 | U2 | TX | Hays Energy Project | 55144 | U2 | 241.7 | HRSG2 | CS | NG | 29.7806 | -97.9894 | 4 | 2002 | 0 | 0 | 0 | 55144 | 2 | 2 | U2 | Generator match on plant and gen IDs Step 1a: Exact match | 6_1_EnviroAssoc (boilers and generators) match on plant, boiler, and gen IDs Step 2d: Modify IDs; remove leading letters
4799 | TX | Hays Energy Facility | 55144 | STK3 | U3 | 300 | Pipeline Natural Gas | 29.7806 | -97.9894 | OPR | 2001-07-01T00:00:00 | 0 | STK3 | U3 | TX | Hays Energy Project | 55144 | U3 | 252.8 | HRSG3 | CS | NG | 29.7806 | -97.9894 | 8 | 2002 | 0 | 0 | 0 | 55144 | 3 | 3 | U3 | Generator match on plant and gen IDs Step 1a: Exact match | 6_1_EnviroAssoc (boilers and generators) match on plant, boiler, and gen IDs Step 2d: Modify IDs; remove leading letters
4800 | TX | Hays Energy Facility | 55144 | STK4 | U4 | 300 | Pipeline Natural Gas | 29.7806 | -97.9894 | OPR | 2001-07-01T00:00:00 | 0 | STK4 | U4 | TX | Hays Energy Project | 55144 | U4 | 252.8 | HRSG4 | CS | NG | 29.7806 | -97.9894 | 8 | 2002 | 0 | 0 | 0 | 55144 | 4 | 4 | U4 | Generator match on plant and gen IDs Step 1a: Exact match | 6_1_EnviroAssoc (boilers and generators) match on plant, boiler, and gen IDs Step 2d: Modify IDs; remove leading letters
4801 | OK | Green Country Energy, LLC | 55146 | CTGEN1 | CTG1 | 179.3 | Pipeline Natural Gas | 35.9833 | -95.9346 | OPR | 2001-09-28T00:00:00 | 0 | CTGEN1 | CTG1 | OK | Green Country Energy LLC | 55146 | CTG1 | 179.3 |  | CT | NG | 35.9833 | -95.9346 | 2 | 2002 | 0 | 0 | 0 | 55146 |  |  | CTG1 | Generator match on plant and gen IDs Step 1a: Exact match
4802 | OK | Green Country Energy, LLC | 55146 | CTGEN1 | STG1 | 122 | Pipeline Natural Gas | 35.9833 | -95.9346 | OPR | 2001-09-28T00:00:00 | 0 | CTGEN1 | STG1 | OK | Green Country Energy LLC | 55146 | STG1 | 122 | 1 | CA | NG | 35.9833 | -95.9346 | 2 | 2002 | 0 | 0 | 0 | 55146 | 1 | 1 | STG1 | Generator match on plant and gen IDs Step 1a: Exact match | 6_1_EnviroAssoc (boilers and generators) match on plant, boiler, and gen IDs Step 2d: Modify IDs; remove leading letters
4804 | OK | Green Country Energy, LLC | 55146 | CTGEN2 | CTG2 | 179.3 | Pipeline Natural Gas | 35.9833 | -95.9346 | OPR | 2001-11-04T00:00:00 | 0 | CTGEN2 | CTG2 | OK | Green Country Energy LLC | 55146 | CTG2 | 179.3 |  | CT | NG | 35.9833 | -95.9346 | 2 | 2002 | 0 | 0 | 0 | 55146 |  |  | CTG2 | Generator match on plant and gen IDs Step 1a: Exact match
4803 | OK | Green Country Energy, LLC | 55146 | CTGEN2 | STG2 | 122 | Pipeline Natural Gas | 35.9833 | -95.9346 | OPR | 2001-11-04T00:00:00 | 0 | CTGEN2 | STG2 | OK | Green Country Energy LLC | 55146 | STG2 | 122 | 2 | CA | NG | 35.9833 | -95.9346 | 2 | 2002 | 0 | 0 | 0 | 55146 | 2 | 2 | STG2 | Generator match on plant and gen IDs Step 1a: Exact match | 6_1_EnviroAssoc (boilers and generators) match on plant, boiler, and gen IDs Step 2d: Modify IDs; remove leading letters
4805 | OK | Green Country Energy, LLC | 55146 | CTGEN3 | CTG3 | 179.3 | Pipeline Natural Gas | 35.9833 | -95.9346 | OPR | 2001-11-26T00:00:00 | 0 | CTGEN3 | CTG3 | OK | Green Country Energy LLC | 55146 | CTG3 | 179.3 |  | CT | NG | 35.9833 | -95.9346 | 2 | 2002 | 0 | 0 | 0 | 55146 |  |  | CTG3 | Generator match on plant and gen IDs Step 1a: Exact match
4806 | OK | Green Country Energy, LLC | 55146 | CTGEN3 | STG3 | 122 | Pipeline Natural Gas | 35.9833 | -95.9346 | OPR | 2001-11-26T00:00:00 | 0 | CTGEN3 | STG3 | OK | Green Country Energy LLC | 55146 | STG3 | 122 | 3 | CA | NG | 35.9833 | -95.9346 | 2 | 2002 | 0 | 0 | 0 | 55146 | 3 | 3 | STG3 | Generator match on plant and gen IDs Step 1a: Exact match | 6_1_EnviroAssoc (boilers and generators) match on plant, boiler, and gen IDs Step 2d: Modify IDs; remove leading letters
4807 | IN | Worthington Generation | 55148 | 1 | 1 | 47 | Pipeline Natural Gas | 39.0717 | -87.0128 | OPR | 2000-05-01T00:00:00 | 0 | 1 | 1 | IN | Worthington Generation LLC | 55148 | 1 | 60.5 |  | GT | NG | 39.0708 | -87.0128 | 6 | 2000 | 0 | 0 | 0 | 55148 |  |  | 1 | Generator match on plant and gen IDs Step 1a: Exact match
4808 | IN | Worthington Generation | 55148 | 2 | 2 | 47 | Pipeline Natural Gas | 39.0717 | -87.0128 | OPR | 2000-06-01T00:00:00 | 0 | 2 | 2 | IN | Worthington Generation LLC | 55148 | 2 | 60.5 |  | GT | NG | 39.0708 | -87.0128 | 6 | 2000 | 0 | 0 | 0 | 55148 |  |  | 2 | Generator match on plant and gen IDs Step 1a: Exact match
4809 | IN | Worthington Generation | 55148 | 3 | 3 | 47 | Pipeline Natural Gas | 39.0717 | -87.0128 | OPR | 2000-05-01T00:00:00 | 0 | 3 | 3 | IN | Worthington Generation LLC | 55148 | 3 | 60.5 |  | GT | NG | 39.0708 | -87.0128 | 6 | 2000 | 0 | 0 | 0 | 55148 |  |  | 3 | Generator match on plant and gen IDs Step 1a: Exact match
4810 | IN | Worthington Generation | 55148 | 4 | 4 | 47 | Pipeline Natural Gas | 39.0717 | -87.0128 | OPR | 2000-05-01T00:00:00 | 0 | 4 | 4 | IN | Worthington Generation LLC | 55148 | 4 | 60.5 |  | GT | NG | 39.0708 | -87.0128 | 6 | 2000 | 0 | 0 | 0 | 55148 |  |  | 4 | Generator match on plant and gen IDs Step 1a: Exact match
4811 | CT | Lake Road Generating Company | 55149 | LRG1 | U1 | 280 | Pipeline Natural Gas | 41.8736 | -71.8947 | OPR | 2001-08-01T00:00:00 | 0 | LRG1 | U1 | CT | Lake Road Generating Plant | 55149 | U1 | 280 |  | CS | NG | 41.872 | -71.8958 | 3 | 2002 | 0 | 0 | 0 | 55149 |  |  | U1 | Generator match on plant and gen IDs Step 1a: Exact match
4812 | CT | Lake Road Generating Company | 55149 | LRG2 | U2 | 280 | Pipeline Natural Gas | 41.8736 | -71.8947 | OPR | 2001-11-08T00:00:00 | 0 | LRG2 | U2 | CT | Lake Road Generating Plant | 55149 | U2 | 280 |  | CS | NG | 41.872 | -71.8958 | 3 | 2002 | 0 | 0 | 0 | 55149 |  |  | U2 | Generator match on plant and gen IDs Step 1a: Exact match
4813 | CT | Lake Road Generating Company | 55149 | LRG3 | U3 | 280 | Pipeline Natural Gas | 41.8736 | -71.8947 | OPR | 2001-12-01T00:00:00 | 0 | LRG3 | U3 | CT | Lake Road Generating Plant | 55149 | U3 | 280 |  | CS | NG | 41.872 | -71.8958 | 5 | 2002 | 0 | 0 | 0 | 55149 |  |  | U3 | Generator match on plant and gen IDs Step 1a: Exact match
4814 | CA | La Paloma Generating Plant | 55151 | CTG-1 | GEN1 | 300 | Pipeline Natural Gas | 35.2956 | -119.5919 | OPR | 2002-03-24T00:00:00 | 0 | CTG-1 | GEN1 | CA | La Paloma Generating Plant | 55151 | GEN1 | 300 | HRSG1 | CS | NG | 35.2956 | -119.5919 | 1 | 2003 | 0 | 0 | 0 | 55151 | 1 | 1 | GEN1 | Generator match on plant and gen IDs Step 1a: Exact match | 6_1_EnviroAssoc (boilers and generators) match on plant, boiler, and gen IDs Step 2d: Modify IDs; remove leading letters
4815 | CA | La Paloma Generating Plant | 55151 | CTG-2 | GEN2 | 300 | Pipeline Natural Gas | 35.2956 | -119.5919 | OPR | 2002-06-07T00:00:00 | 0 | CTG-2 | GEN2 | CA | La Paloma Generating Plant | 55151 | GEN2 | 300 | HRSG2 | CS | NG | 35.2956 | -119.5919 | 1 | 2003 | 0 | 0 | 0 | 55151 | 2 | 2 | GEN2 | Generator match on plant and gen IDs Step 1a: Exact match | 6_1_EnviroAssoc (boilers and generators) match on plant, boiler, and gen IDs Step 2d: Modify IDs; remove leading letters
4816 | CA | La Paloma Generating Plant | 55151 | CTG-3 | GEN3 | 300 | Pipeline Natural Gas | 35.2956 | -119.5919 | OPR | 2002-07-25T00:00:00 | 0 | CTG-3 | GEN3 | CA | La Paloma Generating Plant | 55151 | GEN3 | 300 | HRSG3 | CS | NG | 35.2956 | -119.5919 | 3 | 2003 | 0 | 0 | 0 | 55151 | 3 | 3 | GEN3 | Generator match on plant and gen IDs Step 1a: Exact match | 6_1_EnviroAssoc (boilers and generators) match on plant, boiler, and gen IDs Step 2d: Modify IDs; remove leading letters
4817 | CA | La Paloma Generating Plant | 55151 | CTG-4 | GEN4 | 300 | Pipeline Natural Gas | 35.2956 | -119.5919 | OPR | 2002-09-16T00:00:00 | 0 | CTG-4 | GEN4 | CA | La Paloma Generating Plant | 55151 | GEN4 | 300 | HRSG4 | CS | NG | 35.2956 | -119.5919 | 3 | 2003 | 0 | 0 | 0 | 55151 | 4 | 4 | GEN4 | Generator match on plant and gen IDs Step 1a: Exact match | 6_1_EnviroAssoc (boilers and generators) match on plant, boiler, and gen IDs Step 2d: Modify IDs; remove leading letters
4818 | TX | Guadalupe Generating Station | 55153 | CTG-1 | CTG1 | 184.6 | Pipeline Natural Gas | 29.6237 | -98.1395 | OPR | 2000-12-20T00:00:00 | 0 | CTG-1 | CTG1 | TX | Guadalupe Generating Station | 55153 | CTG1 | 171.1 |  | CT | NG | 29.6244 | -98.1419 | 10 | 2000 | 0 | 0 | 0 | 55153 |  |  | CTG1 | Generator match on plant and gen IDs Step 1a: Exact match
4819 | TX | Guadalupe Generating Station | 55153 | CTG-1 | STG1 | 201.9 | Pipeline Natural Gas | 29.6237 | -98.1395 | OPR | 2000-12-20T00:00:00 | 0 | CTG-1 | STG1 | TX | Guadalupe Generating Station | 55153 | STG1 | 201.9 | HRSG1 | CA | NG | 29.6244 | -98.1419 | 10 | 2000 | 0 | 0 | 0 | 55153 | 1 | 1 | STG1 | Generator match on plant and gen IDs Step 1a: Exact match | 6_1_EnviroAssoc (boilers and generators) match on plant, boiler, and gen IDs Step 2d: Modify IDs; remove leading letters
4821 | TX | Guadalupe Generating Station | 55153 | CTG-2 | CTG2 | 184.6 | Pipeline Natural Gas | 29.6237 | -98.1395 | OPR | 2000-12-20T00:00:00 | 0 | CTG-2 | CTG2 | TX | Guadalupe Generating Station | 55153 | CTG2 | 171.1 |  | CT | NG | 29.6244 | -98.1419 | 10 | 2000 | 0 | 0 | 0 | 55153 |  |  | CTG2 | Generator match on plant and gen IDs Step 1a: Exact match
4820 | TX | Guadalupe Generating Station | 55153 | CTG-2 | STG1 | 201.9 | Pipeline Natural Gas | 29.6237 | -98.1395 | OPR | 2000-12-20T00:00:00 | 0 | CTG-2 | STG1 | TX | Guadalupe Generating Station | 55153 | STG1 | 201.9 | HRSG2 | CA | NG | 29.6244 | -98.1419 | 10 | 2000 | 0 | 0 | 0 | 55153 | 2 | 1 | STG1 | Generator match on plant and gen IDs Step 1a: Exact match | 6_1_EnviroAssoc (boilers and generators) match on plant, boiler, and gen IDs Step 2d: Modify IDs; remove leading letters
4822 | TX | Guadalupe Generating Station | 55153 | CTG-3 | CTG3 | 184.6 | Pipeline Natural Gas | 29.6237 | -98.1395 | OPR | 2000-12-20T00:00:00 | 0 | CTG-3 | CTG3 | TX | Guadalupe Generating Station | 55153 | CTG3 | 171.1 |  | CT | NG | 29.6244 | -98.1419 | 12 | 2000 | 0 | 0 | 0 | 55153 |  |  | CTG3 | Generator match on plant and gen IDs Step 1a: Exact match
4823 | TX | Guadalupe Generating Station | 55153 | CTG-3 | STG2 | 201.9 | Pipeline Natural Gas | 29.6237 | -98.1395 | OPR | 2000-12-20T00:00:00 | 0 | CTG-3 | STG2 | TX | Guadalupe Generating Station | 55153 | STG2 | 201.9 | HRSG3 | CA | NG | 29.6244 | -98.1419 | 10 | 2000 | 0 | 0 | 0 | 55153 | 3 | 2 | STG2 | Generator match on plant and gen IDs Step 1a: Exact match | 6_1_EnviroAssoc (boilers and generators) match on plant, boiler, and gen IDs Step 2d: Modify IDs; remove leading letters
4824 | TX | Guadalupe Generating Station | 55153 | CTG-4 | CTG4 | 184.6 | Pipeline Natural Gas | 29.6237 | -98.1395 | OPR | 2000-12-20T00:00:00 | 0 | CTG-4 | CTG4 | TX | Guadalupe Generating Station | 55153 | CTG4 | 171.1 |  | CT | NG | 29.6244 | -98.1419 | 12 | 2000 | 0 | 0 | 0 | 55153 |  |  | CTG4 | Generator match on plant and gen IDs Step 1a: Exact match
4825 | TX | Guadalupe Generating Station | 55153 | CTG-4 | STG2 | 201.9 | Pipeline Natural Gas | 29.6237 | -98.1395 | OPR | 2000-12-20T00:00:00 | 0 | CTG-4 | STG2 | TX | Guadalupe Generating Station | 55153 | STG2 | 201.9 | HRSG4 | CA | NG | 29.6244 | -98.1419 | 10 | 2000 | 0 | 0 | 0 | 55153 | 4 | 2 | STG2 | Generator match on plant and gen IDs Step 1a: Exact match | 6_1_EnviroAssoc (boilers and generators) match on plant, boiler, and gen IDs Step 2d: Modify IDs; remove leading letters
4827 | TX | Lost Pines 1 | 55154 | 1 | CTA | 195.5 | Pipeline Natural Gas | 30.1478 | -97.27 | OPR | 2001-03-13T00:00:00 | 0 | 1 | CTA | TX | Lost Pines 1 Power Project | 55154 | CTA | 202.5 |  | CT | NG | 30.1478 | -97.2714 | 5 | 2001 | 0 | 0 | 0 | 55154 |  |  | CTA | Generator match on plant and gen IDs Step 1a: Exact match
4826 | TX | Lost Pines 1 | 55154 | 1 | ST | 204 | Pipeline Natural Gas | 30.1478 | -97.27 | OPR | 2001-03-13T00:00:00 | 0 | 1 | ST | TX | Lost Pines 1 Power Project | 55154 | ST | 204 | 1 | CA | NG | 30.1478 | -97.2714 | 5 | 2001 | 0 | 0 | 0 | 55154 | 1 | ST | ST | Generator match on plant and gen IDs Step 1a: Exact match | 6_1_EnviroAssoc (boilers and generators) match on plant, boiler, and gen IDs Step 2a: Exact match
4829 | TX | Lost Pines 1 | 55154 | 2 | CTB | 195.5 | Pipeline Natural Gas | 30.1478 | -97.27 | OPR | 2001-03-13T00:00:00 | 0 | 2 | CTB | TX | Lost Pines 1 Power Project | 55154 | CTB | 202.5 |  | CT | NG | 30.1478 | -97.2714 | 5 | 2001 | 0 | 0 | 0 | 55154 |  |  | CTB | Generator match on plant and gen IDs Step 1a: Exact match
4828 | TX | Lost Pines 1 | 55154 | 2 | ST | 204 | Pipeline Natural Gas | 30.1478 | -97.27 | OPR | 2001-03-13T00:00:00 | 0 | 2 | ST | TX | Lost Pines 1 Power Project | 55154 | ST | 204 | 2 | CA | NG | 30.1478 | -97.2714 | 5 | 2001 | 0 | 0 | 0 | 55154 | 2 | ST | ST | Generator match on plant and gen IDs Step 1a: Exact match | 6_1_EnviroAssoc (boilers and generators) match on plant, boiler, and gen IDs Step 2a: Exact match
4830 | KY | Bluegrass Generating Station | 55164 | GTG1 | CT1 | 208 | Pipeline Natural Gas | 38.3902 | -85.4133 | OPR | 2002-03-11T00:00:00 | 0 | GTG1 | CT1 | KY | Bluegrass Generating Station | 55164 | CT1 | 208 |  | GT | NG | 38.3902 | -85.4133 | 6 | 2002 | 0 | 0 | 0 | 55164 |  |  | CT1 | Generator match on plant and gen IDs Step 1a: Exact match
4831 | KY | Bluegrass Generating Station | 55164 | GTG2 | CT2 | 208 | Pipeline Natural Gas | 38.3902 | -85.4133 | OPR | 2002-02-19T00:00:00 | 0 | GTG2 | CT2 | KY | Bluegrass Generating Station | 55164 | CT2 | 208 |  | GT | NG | 38.3902 | -85.4133 | 6 | 2002 | 0 | 0 | 0 | 55164 |  |  | CT2 | Generator match on plant and gen IDs Step 1a: Exact match
4832 | KY | Bluegrass Generating Station | 55164 | GTG3 | CT3 | 208 | Pipeline Natural Gas | 38.3902 | -85.4133 | OPR | 2002-04-03T00:00:00 | 0 | GTG3 | CT3 | KY | Bluegrass Generating Station | 55164 | CT3 | 208 |  | GT | NG | 38.3902 | -85.4133 | 6 | 2002 | 0 | 0 | 0 | 55164 |  |  | CT3 | Generator match on plant and gen IDs Step 1a: Exact match
4833 | LA | Calcasieu Plant | 55165 | GTG1 | G101 | 155 | Pipeline Natural Gas | 30.1603 | -93.3458 | OPR | 2000-05-17T00:00:00 | 0 | GTG1 | G101 | LA | Calcasieu | 55165 | G101 | 174.3 |  | GT | NG | 30.1608 | -93.345 | 5 | 2000 | 0 | 0 | 0 | 55165 |  |  | G101 | Generator match on plant and gen IDs Step 1a: Exact match
4834 | LA | Calcasieu Plant | 55165 | GTG2 | G102 | 165 | Pipeline Natural Gas | 30.1603 | -93.3458 | OPR | 2001-04-13T00:00:00 | 0 | GTG2 | G102 | LA | Calcasieu | 55165 | G102 | 184.5 |  | GT | NG | 30.1608 | -93.345 | 4 | 2001 | 0 | 0 | 0 | 55165 |  |  | G102 | Generator match on plant and gen IDs Step 1a: Exact match
4835 | SC | Broad River Energy Center | 55166 | CT-1 | CT01 | 197 | Pipeline Natural Gas | 35.0786 | -81.575 | OPR | 2000-05-07T00:00:00 | 0 | CT-1 | CT01 | SC | Broad River Energy Center | 55166 | CT01 | 197 |  | GT | NG | 35.0786 | -81.575 | 7 | 2000 | 0 | 0 | 0 | 55166 |  |  | CT01 | Generator match on plant and gen IDs Step 1a: Exact match
4836 | SC | Broad River Energy Center | 55166 | CT-2 | CT02 | 197 | Pipeline Natural Gas | 35.0786 | -81.575 | OPR | 2000-05-14T00:00:00 | 0 | CT-2 | CT02 | SC | Broad River Energy Center | 55166 | CT02 | 197 |  | GT | NG | 35.0786 | -81.575 | 7 | 2000 | 0 | 0 | 0 | 55166 |  |  | CT02 | Generator match on plant and gen IDs Step 1a: Exact match
4837 | SC | Broad River Energy Center | 55166 | CT-3 | CT03 | 197 | Pipeline Natural Gas | 35.0786 | -81.575 | OPR | 2000-05-21T00:00:00 | 0 | CT-3 | CT03 | SC | Broad River Energy Center | 55166 | CT03 | 197 |  | GT | NG | 35.0786 | -81.575 | 7 | 2000 | 0 | 0 | 0 | 55166 |  |  | CT03 | Generator match on plant and gen IDs Step 1a: Exact match
4838 | SC | Broad River Energy Center | 55166 | CT-4 | CT04 | 197 | Pipeline Natural Gas | 35.0786 | -81.575 | OPR | 2001-03-30T00:00:00 | 0 | CT-4 | CT04 | SC | Broad River Energy Center | 55166 | CT04 | 197 |  | GT | NG | 35.0786 | -81.575 | 6 | 2001 | 0 | 0 | 0 | 55166 |  |  | CT04 | Generator match on plant and gen IDs Step 1a: Exact match
4839 | SC | Broad River Energy Center | 55166 | CT-5 | CT05 | 197 | Pipeline Natural Gas | 35.0786 | -81.575 | OPR | 2001-03-30T00:00:00 | 0 | CT-5 | CT05 | SC | Broad River Energy Center | 55166 | CT05 | 197 |  | GT | NG | 35.0786 | -81.575 | 7 | 2001 | 0 | 0 | 0 | 55166 |  |  | CT05 | Generator match on plant and gen IDs Step 1a: Exact match
4840 | TX | Bastrop Clean Energy Center | 55168 | CTG-1A | 0001 | 188.3 | Pipeline Natural Gas | 30.1458 | -97.55 | OPR | 2002-03-31T00:00:00 | 0 | CTG-1A | 0001 | TX | Bastrop Energy Center | 55168 | 0001 | 188.2 |  | CT | NG | 30.1458 | -97.55 | 5 | 2002 | 0 | 0 | 0 | 55168 |  |  | 0001 | Generator match on plant and gen IDs Step 1a: Exact match
4841 | TX | Bastrop Clean Energy Center | 55168 | CTG-1A | 0003 | 242.3 | Pipeline Natural Gas | 30.1458 | -97.55 | OPR | 2002-03-31T00:00:00 | 0 | CTG-1A | 0003 | TX | Bastrop Energy Center | 55168 | 0003 | 242.3 | HRSG1A | CA | NG | 30.1458 | -97.55 | 5 | 2002 | 0 | 0 | 0 | 55168 | 1A | 3 | 0003 | Generator match on plant and gen IDs Step 1a: Exact match | 6_1_EnviroAssoc (boilers and generators) match on plant, boiler, and gen IDs Step 2d: Modify IDs; remove leading letters
4843 | TX | Bastrop Clean Energy Center | 55168 | CTG-1B | 0002 | 188.3 | Pipeline Natural Gas | 30.1458 | -97.55 | OPR | 2002-01-01T00:00:00 | 0 | CTG-1B | 0002 | TX | Bastrop Energy Center | 55168 | 0002 | 188.2 |  | CT | NG | 30.1458 | -97.55 | 5 | 2002 | 0 | 0 | 0 | 55168 |  |  | 0002 | Generator match on plant and gen IDs Step 1a: Exact match
4842 | TX | Bastrop Clean Energy Center | 55168 | CTG-1B | 0003 | 242.3 | Pipeline Natural Gas | 30.1458 | -97.55 | OPR | 2002-01-01T00:00:00 | 0 | CTG-1B | 0003 | TX | Bastrop Energy Center | 55168 | 0003 | 242.3 | HRSG1B | CA | NG | 30.1458 | -97.55 | 5 | 2002 | 0 | 0 | 0 | 55168 | 1B | 3 | 0003 | Generator match on plant and gen IDs Step 1a: Exact match | 6_1_EnviroAssoc (boilers and generators) match on plant, boiler, and gen IDs Step 2d: Modify IDs; remove leading letters
4845 | NH | Granite Ridge Energy | 55170 | 0001 | CT11 | 260 | Pipeline Natural Gas | 42.9043 | -71.4251 | OPR | 2002-07-28T00:00:00 | 0 | 0001 | CT11 | NH | Granite Ridge | 55170 | CT11 | 260 |  | CT | NG | 42.9042 | -71.4261 | 3 | 2003 | 0 | 0 | 0 | 55170 |  |  | CT11 | Generator match on plant and gen IDs Step 1a: Exact match
4844 | NH | Granite Ridge Energy | 55170 | 0001 | STG | 270 | Pipeline Natural Gas | 42.9043 | -71.4251 | OPR | 2002-07-28T00:00:00 | 0 | 0001 | STG | NH | Granite Ridge | 55170 | STG | 270 | STB1 | CA | NG | 42.9042 | -71.4261 | 3 | 2003 | 0 | 0 | 0 | 55170 | 1 | STG | STG | Generator match on plant and gen IDs Step 1a: Exact match | 6_1_EnviroAssoc (boilers and generators) match on plant, boiler, and gen IDs Step 2d: Modify IDs; remove leading letters
4847 | NH | Granite Ridge Energy | 55170 | 0002 | CT12 | 260 | Pipeline Natural Gas | 42.9043 | -71.4251 | OPR | 2002-08-20T00:00:00 | 0 | 0002 | CT12 | NH | Granite Ridge | 55170 | CT12 | 260 |  | CT | NG | 42.9042 | -71.4261 | 3 | 2003 | 0 | 0 | 0 | 55170 |  |  | CT12 | Generator match on plant and gen IDs Step 1a: Exact match
4846 | NH | Granite Ridge Energy | 55170 | 0002 | STG | 270 | Pipeline Natural Gas | 42.9043 | -71.4251 | OPR | 2002-08-20T00:00:00 | 0 | 0002 | STG | NH | Granite Ridge | 55170 | STG | 270 | STB2 | CA | NG | 42.9042 | -71.4261 | 3 | 2003 | 0 | 0 | 0 | 55170 | 2 | STG | STG | Generator match on plant and gen IDs Step 1a: Exact match | 6_1_EnviroAssoc (boilers and generators) match on plant, boiler, and gen IDs Step 2d: Modify IDs; remove leading letters
4849 | TX | Bosque County Power Plant | 55172 | GT-1 | GT-1 | 154 | Pipeline Natural Gas | 31.8594 | -97.3586 | OPR | 2000-06-01T00:00:00 | 0 | GT-1 | GT-1 | TX | Bosque County Peaking | 55172 | GT-1 | 154 |  | CT | NG | 31.8594 | -97.3586 | 7 | 2000 | 0 | 0 | 0 | 55172 |  |  | GT-1 | Generator match on plant and gen IDs Step 1a: Exact match
4848 | TX | Bosque County Power Plant | 55172 | GT-1 | ST-5 | 250 | Pipeline Natural Gas | 31.8594 | -97.3586 | OPR | 2000-06-01T00:00:00 | 0 | GT-1 | ST-5 | TX | Bosque County Peaking | 55172 | ST-5 | 250 | HRSG1 | CA | NG | 31.8594 | -97.3586 | 1 | 2010 | 0 | 0 | 0 | 55172 | 1 | 5 | ST-5 | Generator match on plant and gen IDs Step 1a: Exact match | 6_1_EnviroAssoc (boilers and generators) match on plant, boiler, and gen IDs Step 2d: Modify IDs; remove leading letters
4850 | TX | Bosque County Power Plant | 55172 | GT-2 | GT-2 | 154 | Pipeline Natural Gas | 31.8594 | -97.3586 | OPR | 2000-06-01T00:00:00 | 0 | GT-2 | GT-2 | TX | Bosque County Peaking | 55172 | GT-2 | 154 |  | CT | NG | 31.8594 | -97.3586 | 7 | 2000 | 0 | 0 | 0 | 55172 |  |  | GT-2 | Generator match on plant and gen IDs Step 1a: Exact match
4851 | TX | Bosque County Power Plant | 55172 | GT-2 | ST-5 | 250 | Pipeline Natural Gas | 31.8594 | -97.3586 | OPR | 2000-06-01T00:00:00 | 0 | GT-2 | ST-5 | TX | Bosque County Peaking | 55172 | ST-5 | 250 | HRSG2 | CA | NG | 31.8594 | -97.3586 | 1 | 2010 | 0 | 0 | 0 | 55172 | 2 | 5 | ST-5 | Generator match on plant and gen IDs Step 1a: Exact match | 6_1_EnviroAssoc (boilers and generators) match on plant, boiler, and gen IDs Step 2d: Modify IDs; remove leading letters
4852 | TX | Bosque County Power Plant | 55172 | GT-3 | GT-3 | 154 | Pipeline Natural Gas | 31.8594 | -97.3586 | OPR | 2001-01-24T00:00:00 | 0 | GT-3 | GT-3 | TX | Bosque County Peaking | 55172 | GT-3 | 154 |  | CT | NG | 31.8594 | -97.3586 | 6 | 2001 | 0 | 0 | 0 | 55172 |  |  | GT-3 | Generator match on plant and gen IDs Step 1a: Exact match
4853 | TX | Bosque County Power Plant | 55172 | GT-3 | ST-4 | 95 | Pipeline Natural Gas | 31.8594 | -97.3586 | OPR | 2001-01-24T00:00:00 | 0 | GT-3 | ST-4 | TX | Bosque County Peaking | 55172 | ST-4 | 95 | HRSG3 | CA | NG | 31.8594 | -97.3586 | 6 | 2001 | 0 | 0 | 0 | 55172 | 3 | 4 | ST-4 | Generator match on plant and gen IDs Step 1a: Exact match | 6_1_EnviroAssoc (boilers and generators) match on plant, boiler, and gen IDs Step 2d: Modify IDs; remove leading letters
4855 | LA | Acadia Power Station | 55173 | CT1 | CT11 | 212 | Pipeline Natural Gas | 30.4284 | -92.4112 | OPR | 2002-08-01T00:00:00 | 0 | CT1 | CT11 | LA | Acadia Energy Center | 55173 | CT11 | 215.1 |  | CT | NG | 30.4286 | -92.4131 | 7 | 2002 | 0 | 0 | 0 | 55173 |  |  | CT11 | Generator match on plant and gen IDs Step 1a: Exact match
4854 | LA | Acadia Power Station | 55173 | CT1 | ST13 | 264 | Pipeline Natural Gas | 30.4284 | -92.4112 | OPR | 2002-08-01T00:00:00 | 0 | CT1 | ST13 | LA | Acadia Energy Center | 55173 | ST13 | 264.4 |  | CA | NG | 30.4286 | -92.4131 | 7 | 2002 | 0 | 0 | 0 | 55173 |  |  | ST13 | Generator match on plant and gen IDs Step 1a: Exact match
4856 | LA | Acadia Power Station | 55173 | CT2 | CT12 | 212 | Pipeline Natural Gas | 30.4284 | -92.4112 | OPR | 2002-08-01T00:00:00 | 0 | CT2 | CT12 | LA | Acadia Energy Center | 55173 | CT12 | 215.1 |  | CT | NG | 30.4286 | -92.4131 | 7 | 2002 | 0 | 0 | 0 | 55173 |  |  | CT12 | Generator match on plant and gen IDs Step 1a: Exact match
4857 | LA | Acadia Power Station | 55173 | CT2 | ST13 | 264 | Pipeline Natural Gas | 30.4284 | -92.4112 | OPR | 2002-08-01T00:00:00 | 0 | CT2 | ST13 | LA | Acadia Energy Center | 55173 | ST13 | 264.4 |  | CA | NG | 30.4286 | -92.4131 | 7 | 2002 | 0 | 0 | 0 | 55173 |  |  | ST13 | Generator match on plant and gen IDs Step 1a: Exact match
4859 | LA | Acadia Power Station | 55173 | CT3 | CT24 | 212 | Pipeline Natural Gas | 30.4284 | -92.4112 | OPR | 2002-08-01T00:00:00 | 0 | CT3 | CT24 | LA | Acadia Energy Center | 55173 | CT24 | 215.1 |  | CT | NG | 30.4286 | -92.4131 | 8 | 2002 | 0 | 0 | 0 | 55173 |  |  | CT24 | Generator match on plant and gen IDs Step 1a: Exact match
4858 | LA | Acadia Power Station | 55173 | CT3 | ST26 | 264 | Pipeline Natural Gas | 30.4284 | -92.4112 | OPR | 2002-08-01T00:00:00 | 0 | CT3 | ST26 | LA | Acadia Energy Center | 55173 | ST26 | 264.4 |  | CA | NG | 30.4286 | -92.4131 | 8 | 2002 | 0 | 0 | 0 | 55173 |  |  | ST26 | Generator match on plant and gen IDs Step 1a: Exact match
4860 | LA | Acadia Power Station | 55173 | CT4 | CT25 | 212 | Pipeline Natural Gas | 30.4284 | -92.4112 | OPR | 2002-08-01T00:00:00 | 0 | CT4 | CT25 | LA | Acadia Energy Center | 55173 | CT25 | 215.1 |  | CT | NG | 30.4286 | -92.4131 | 8 | 2002 | 0 | 0 | 0 | 55173 |  |  | CT25 | Generator match on plant and gen IDs Step 1a: Exact match
4861 | LA | Acadia Power Station | 55173 | CT4 | ST26 | 264 | Pipeline Natural Gas | 30.4284 | -92.4112 | OPR | 2002-08-01T00:00:00 | 0 | CT4 | ST26 | LA | Acadia Energy Center | 55173 | ST26 | 264.4 |  | CA | NG | 30.4286 | -92.4131 | 8 | 2002 | 0 | 0 | 0 | 55173 |  |  | ST26 | Generator match on plant and gen IDs Step 1a: Exact match
6563 | IL | Geneva Energy, LLC | 55174 | 1 | GEN1 | 23 | Tire Derived Fuel | 41.5001 | -87.5958 | RET | 2011-11-18T00:00:00 | 2011 | 1 | 1 | IL | Geneva Energy LLC | 55174 | LM1 | 23.5 |  | ST | TDF | 41.5001 | -87.5958 | 6 | 2000 | 12 | 2007 | 0 | 55174 |  |  | 1 | Generator match on plant and gen IDs Step 1d: Modify IDs; remove leading letters
4863 | TX | Eastman Cogeneration Facility | 55176 | 1 | GEN1 | 167 | Pipeline Natural Gas | 32.4472 | -94.6917 | OPR | 2001-04-20T00:00:00 | 0 | 1 | GEN1 | TX | Eastman Cogeneration Facility | 55176 | GEN1 | 170 |  | CT | NG | 32.4481 | -94.6903 | 4 | 2001 | 0 | 0 | 0 | 55176 |  |  | GEN1 | Generator match on plant and gen IDs Step 1a: Exact match
4862 | TX | Eastman Cogeneration Facility | 55176 | 1 | GEN3 | 127 | Pipeline Natural Gas | 32.4472 | -94.6917 | OPR | 2001-04-20T00:00:00 | 0 | 1 | GEN3 | TX | Eastman Cogeneration Facility | 55176 | GEN3 | 127.7 | HRSG 1 | CA | NG | 32.4481 | -94.6903 | 7 | 2001 | 0 | 0 | 0 | 55176 | 1 | 3 | GEN3 | Generator match on plant and gen IDs Step 1a: Exact match | 6_1_EnviroAssoc (boilers and generators) match on plant, boiler, and gen IDs Step 2d: Modify IDs; remove leading letters
4864 | TX | Eastman Cogeneration Facility | 55176 | 2 | GEN2 | 167 | Pipeline Natural Gas | 32.4472 | -94.6917 | OPR | 2001-07-26T00:00:00 | 0 | 2 | GEN2 | TX | Eastman Cogeneration Facility | 55176 | GEN2 | 170 |  | CT | NG | 32.4481 | -94.6903 | 7 | 2001 | 0 | 0 | 0 | 55176 |  |  | GEN2 | Generator match on plant and gen IDs Step 1a: Exact match
4865 | TX | Eastman Cogeneration Facility | 55176 | 2 | GEN3 | 127 | Pipeline Natural Gas | 32.4472 | -94.6917 | OPR | 2001-07-26T00:00:00 | 0 | 2 | GEN3 | TX | Eastman Cogeneration Facility | 55176 | GEN3 | 127.7 | HRSG 2 | CA | NG | 32.4481 | -94.6903 | 7 | 2001 | 0 | 0 | 0 | 55176 | 2 | 3 | GEN3 | Generator match on plant and gen IDs Step 1a: Exact match | 6_1_EnviroAssoc (boilers and generators) match on plant, boiler, and gen IDs Step 2d: Modify IDs; remove leading letters
4866 | AZ | South Point Energy Center, LLC | 55177 | A | A | 236 | Pipeline Natural Gas | 34.8678 | -114.5317 | OPR | 2001-03-01T00:00:00 | 0 | A | A | AZ | South Point Energy Center | 55177 | A | 236 |  | CT | NG | 34.8678 | -114.5317 | 6 | 2001 | 0 | 0 | 0 | 55177 |  |  | A | Generator match on plant and gen IDs Step 1a: Exact match
4867 | AZ | South Point Energy Center, LLC | 55177 | A | ST1 | 236 | Pipeline Natural Gas | 34.8678 | -114.5317 | OPR | 2001-03-01T00:00:00 | 0 | A | ST1 | AZ | South Point Energy Center | 55177 | ST1 | 236 |  | CA | NG | 34.8678 | -114.5317 | 6 | 2001 | 0 | 0 | 0 | 55177 |  |  | ST1 | Generator match on plant and gen IDs Step 1a: Exact match
4868 | AZ | South Point Energy Center, LLC | 55177 | B | B | 236 | Pipeline Natural Gas | 34.8678 | -114.5317 | OPR | 2001-03-01T00:00:00 | 0 | B | B | AZ | South Point Energy Center | 55177 | B | 236 |  | CT | NG | 34.8678 | -114.5317 | 6 | 2001 | 0 | 0 | 0 | 55177 |  |  | B | Generator match on plant and gen IDs Step 1a: Exact match
4869 | AZ | South Point Energy Center, LLC | 55177 | B | ST1 | 236 | Pipeline Natural Gas | 34.8678 | -114.5317 | OPR | 2001-03-01T00:00:00 | 0 | B | ST1 | AZ | South Point Energy Center | 55177 | ST1 | 236 |  | CA | NG | 34.8678 | -114.5317 | 6 | 2001 | 0 | 0 | 0 | 55177 |  |  | ST1 | Generator match on plant and gen IDs Step 1a: Exact match
4871 | MO | Dogwood Energy Facility | 55178 | CT-1 | CT-1 | 208 | Pipeline Natural Gas | 38.7931 | -94.3006 | OPR | 2001-05-01T00:00:00 | 0 | CT-1 | CT-1 | MO | Dogwood Energy Facility | 55178 | CT-1 | 180 |  | CT | NG | 38.7931 | -94.3006 | 6 | 2001 | 0 | 0 | 0 | 55178 |  |  | CT-1 | Generator match on plant and gen IDs Step 1a: Exact match
4870 | MO | Dogwood Energy Facility | 55178 | CT-1 | ST-1 | 265 | Pipeline Natural Gas | 38.7931 | -94.3006 | OPR | 2001-05-01T00:00:00 | 0 | CT-1 | ST-1 | MO | Dogwood Energy Facility | 55178 | ST-1 | 270 | HRSG1 | CA | NG | 38.7931 | -94.3006 | 2 | 2002 | 0 | 0 | 0 | 55178 | 1 | 1 | ST-1 | Generator match on plant and gen IDs Step 1a: Exact match | 6_1_EnviroAssoc (boilers and generators) match on plant, boiler, and gen IDs Step 2d: Modify IDs; remove leading letters
4873 | MO | Dogwood Energy Facility | 55178 | CT-2 | CT-2 | 208 | Pipeline Natural Gas | 38.7931 | -94.3006 | OPR | 2001-04-29T00:00:00 | 0 | CT-2 | CT-2 | MO | Dogwood Energy Facility | 55178 | CT-2 | 180 |  | CT | NG | 38.7931 | -94.3006 | 6 | 2001 | 0 | 0 | 0 | 55178 |  |  | CT-2 | Generator match on plant and gen IDs Step 1a: Exact match
4872 | MO | Dogwood Energy Facility | 55178 | CT-2 | ST-1 | 265 | Pipeline Natural Gas | 38.7931 | -94.3006 | OPR | 2001-04-29T00:00:00 | 0 | CT-2 | ST-1 | MO | Dogwood Energy Facility | 55178 | ST-1 | 270 | HRSG2 | CA | NG | 38.7931 | -94.3006 | 2 | 2002 | 0 | 0 | 0 | 55178 | 2 | 1 | ST-1 | Generator match on plant and gen IDs Step 1a: Exact match | 6_1_EnviroAssoc (boilers and generators) match on plant, boiler, and gen IDs Step 2d: Modify IDs; remove leading letters
4874 | ID | Rathdrum Power, LLC | 55179 | CTGEN1 | CTG1 | 179.4 | Pipeline Natural Gas | 47.7861 | -116.9214 | OPR | 2001-07-23T00:00:00 | 0 | CTGEN1 | CTG1 | ID | Rathdrum Power LLC | 55179 | CTG1 | 179.4 |  | CT | NG | 47.7858 | -116.9203 | 9 | 2001 | 0 | 0 | 0 | 55179 |  |  | CTG1 | Generator match on plant and gen IDs Step 1a: Exact match
4875 | ID | Rathdrum Power, LLC | 55179 | CTGEN1 | STG1 | 122.1 | Pipeline Natural Gas | 47.7861 | -116.9214 | OPR | 2001-07-23T00:00:00 | 0 | CTGEN1 | STG1 | ID | Rathdrum Power LLC | 55179 | STG1 | 122.1 | 1 | CA | NG | 47.7858 | -116.9203 | 9 | 2001 | 0 | 0 | 0 | 55179 | 1 | 1 | STG1 | Generator match on plant and gen IDs Step 1a: Exact match | 6_1_EnviroAssoc (boilers and generators) match on plant, boiler, and gen IDs Step 2d: Modify IDs; remove leading letters
4876 | CA | Sunrise Power Company | 55182 | CTG1 | STG | 270 | Pipeline Natural Gas | 35.2097 | -119.585 | OPR | 2001-06-28T00:00:00 | 0 | CTG1 | STG | CA | Sunrise Power LLC | 55182 | STG | 264 | HRSG1 | CA | NG | 35.2097 | -119.585 | 6 | 2003 | 0 | 0 | 0 | 55182 | 1 | STG | STG | Generator match on plant and gen IDs Step 1a: Exact match | 6_1_EnviroAssoc (boilers and generators) match on plant, boiler, and gen IDs Step 2d: Modify IDs; remove leading letters
4877 | CA | Sunrise Power Company | 55182 | CTG1 | X718 | 167.7 | Pipeline Natural Gas | 35.2097 | -119.585 | OPR | 2001-06-28T00:00:00 | 0 | CTG1 | X718 | CA | Sunrise Power LLC | 55182 | X718 | 210.6 |  | CT | NG | 35.2097 | -119.585 | 6 | 2001 | 0 | 0 | 0 | 55182 |  |  | X718 | Generator match on plant and gen IDs Step 1a: Exact match
4879 | CA | Sunrise Power Company | 55182 | CTG2 | STG | 270 | Pipeline Natural Gas | 35.2097 | -119.585 | OPR | 2001-06-29T00:00:00 | 0 | CTG2 | STG | CA | Sunrise Power LLC | 55182 | STG | 264 | HRSG2 | CA | NG | 35.2097 | -119.585 | 6 | 2003 | 0 | 0 | 0 | 55182 | 2 | STG | STG | Generator match on plant and gen IDs Step 1a: Exact match | 6_1_EnviroAssoc (boilers and generators) match on plant, boiler, and gen IDs Step 2d: Modify IDs; remove leading letters
4878 | CA | Sunrise Power Company | 55182 | CTG2 | X719 | 167.7 | Pipeline Natural Gas | 35.2097 | -119.585 | OPR | 2001-06-29T00:00:00 | 0 | CTG2 | X719 | CA | Sunrise Power LLC | 55182 | X719 | 210.6 |  | CT | NG | 35.2097 | -119.585 | 6 | 2001 | 0 | 0 | 0 | 55182 |  |  | X719 | Generator match on plant and gen IDs Step 1a: Exact match
4881 | IL | Nelson Energy Center | 55183 | 1 | CT1 | 181.9 | Pipeline Natural Gas | 41.7749 | -89.6067 | OPR | 2015-01-30T00:00:00 | 0 | 1 | CT1 | IL | Nelson Energy Center | 55183 | CT1 | 181.9 |  | CT | NG | 41.7744 | -89.6072 | 5 | 2015 | 0 | 0 | 0 | 55183 |  |  | CT1 | Generator match on plant and gen IDs Step 1a: Exact match
4880 | IL | Nelson Energy Center | 55183 | 1 | ST1 | 133.5 | Pipeline Natural Gas | 41.7749 | -89.6067 | OPR | 2015-01-30T00:00:00 | 0 | 1 | ST1 | IL | Nelson Energy Center | 55183 | ST1 | 133.1 | HRSG1 | CA | NG | 41.7744 | -89.6072 | 5 | 2015 | 0 | 0 | 0 | 55183 | 1 | 1 | ST1 | Generator match on plant and gen IDs Step 1a: Exact match | 6_1_EnviroAssoc (boilers and generators) match on plant, boiler, and gen IDs Step 2d: Modify IDs; remove leading letters
4883 | IL | Nelson Energy Center | 55183 | 2 | CT2 | 179.4 | Pipeline Natural Gas | 41.7749 | -89.6067 | OPR | 2015-03-26T00:00:00 | 0 | 2 | CT2 | IL | Nelson Energy Center | 55183 | CT2 | 179.4 |  | CT | NG | 41.7744 | -89.6072 | 5 | 2015 | 0 | 0 | 0 | 55183 |  |  | CT2 | Generator match on plant and gen IDs Step 1a: Exact match
4882 | IL | Nelson Energy Center | 55183 | 2 | ST2 | 133.5 | Pipeline Natural Gas | 41.7749 | -89.6067 | OPR | 2015-03-26T00:00:00 | 0 | 2 | ST2 | IL | Nelson Energy Center | 55183 | ST2 | 133.1 | HRSG2 | CA | NG | 41.7744 | -89.6072 | 5 | 2015 | 0 | 0 | 0 | 55183 | 2 | 2 | ST2 | Generator match on plant and gen IDs Step 1a: Exact match | 6_1_EnviroAssoc (boilers and generators) match on plant, boiler, and gen IDs Step 2d: Modify IDs; remove leading letters
4884 | TX | Channelview Cogeneration Facility | 55187 | CHV1 | GT1 | 192.1 | Pipeline Natural Gas | 29.8356 | -95.1242 | OPR | 2002-03-20T00:00:00 | 0 | CHV1 | GT1 | TX | Channelview Cogeneration Plant | 55187 | GT1 | 192.1 |  | CT | NG | 29.837 | -95.1217 | 6 | 2002 | 0 | 0 | 0 | 55187 |  |  | GT1 | Generator match on plant and gen IDs Step 1a: Exact match
4885 | TX | Channelview Cogeneration Facility | 55187 | CHV1 | ST1 | 149.9 | Pipeline Natural Gas | 29.8356 | -95.1242 | OPR | 2002-03-20T00:00:00 | 0 | CHV1 | ST1 | TX | Channelview Cogeneration Plant | 55187 | ST1 | 149.9 | HRSG1 | CA | NG | 29.837 | -95.1217 | 6 | 2002 | 0 | 0 | 0 | 55187 | 1 | 1 | ST1 | Generator match on plant and gen IDs Step 1a: Exact match | 6_1_EnviroAssoc (boilers and generators) match on plant, boiler, and gen IDs Step 2d: Modify IDs; remove leading letters
4887 | TX | Channelview Cogeneration Facility | 55187 | CHV2 | GT2 | 192.1 | Pipeline Natural Gas | 29.8356 | -95.1242 | OPR | 2002-02-20T00:00:00 | 0 | CHV2 | GT2 | TX | Channelview Cogeneration Plant | 55187 | GT2 | 192.1 |  | CT | NG | 29.837 | -95.1217 | 6 | 2002 | 0 | 0 | 0 | 55187 |  |  | GT2 | Generator match on plant and gen IDs Step 1a: Exact match
4886 | TX | Channelview Cogeneration Facility | 55187 | CHV2 | ST1 | 149.9 | Pipeline Natural Gas | 29.8356 | -95.1242 | OPR | 2002-02-20T00:00:00 | 0 | CHV2 | ST1 | TX | Channelview Cogeneration Plant | 55187 | ST1 | 149.9 | HRSG2 | CA | NG | 29.837 | -95.1217 | 6 | 2002 | 0 | 0 | 0 | 55187 | 2 | 1 | ST1 | Generator match on plant and gen IDs Step 1a: Exact match | 6_1_EnviroAssoc (boilers and generators) match on plant, boiler, and gen IDs Step 2d: Modify IDs; remove leading letters
4888 | TX | Channelview Cogeneration Facility | 55187 | CHV3 | GT3 | 192.1 | Pipeline Natural Gas | 29.8356 | -95.1242 | OPR | 2001-11-01T00:00:00 | 0 | CHV3 | GT3 | TX | Channelview Cogeneration Plant | 55187 | GT3 | 192.1 |  | CT | NG | 29.837 | -95.1217 | 6 | 2002 | 0 | 0 | 0 | 55187 |  |  | GT3 | Generator match on plant and gen IDs Step 1a: Exact match
4889 | TX | Channelview Cogeneration Facility | 55187 | CHV3 | ST1 | 149.9 | Pipeline Natural Gas | 29.8356 | -95.1242 | OPR | 2001-11-01T00:00:00 | 0 | CHV3 | ST1 | TX | Channelview Cogeneration Plant | 55187 | ST1 | 149.9 | HRSG3 | CA | NG | 29.837 | -95.1217 | 6 | 2002 | 0 | 0 | 0 | 55187 | 3 | 1 | ST1 | Generator match on plant and gen IDs Step 1a: Exact match | 6_1_EnviroAssoc (boilers and generators) match on plant, boiler, and gen IDs Step 2d: Modify IDs; remove leading letters
4891 | TX | Channelview Cogeneration Facility | 55187 | CHV4 | GT4 | 192.1 | Pipeline Natural Gas | 29.8356 | -95.1242 | OPR | 2001-07-27T00:00:00 | 0 | CHV4 | GT4 | TX | Channelview Cogeneration Plant | 55187 | GT4 | 192.1 |  | CT | NG | 29.837 | -95.1217 | 8 | 2001 | 0 | 0 | 0 | 55187 |  |  | GT4 | Generator match on plant and gen IDs Step 1a: Exact match
4890 | TX | Channelview Cogeneration Facility | 55187 | CHV4 | ST1 | 149.9 | Pipeline Natural Gas | 29.8356 | -95.1242 | OPR | 2001-07-27T00:00:00 | 0 | CHV4 | ST1 | TX | Channelview Cogeneration Plant | 55187 | ST1 | 149.9 | HRSG4 | CA | NG | 29.837 | -95.1217 | 6 | 2002 | 0 | 0 | 0 | 55187 | 4 | 1 | ST1 | Generator match on plant and gen IDs Step 1a: Exact match | 6_1_EnviroAssoc (boilers and generators) match on plant, boiler, and gen IDs Step 2d: Modify IDs; remove leading letters
4893 | IL | Cordova Energy Company | 55188 | 1 | PT11 | 210 | Pipeline Natural Gas | 41.7146 | -90.2802 | OPR | 2001-04-10T00:00:00 | 0 | 1 | PT11 | IL | Cordova Energy | 55188 | PT11 | 210 |  | CT | NG | 41.7122 | -90.2797 | 6 | 2001 | 0 | 0 | 0 | 55188 |  |  | PT11 | Generator match on plant and gen IDs Step 1a: Exact match
4892 | IL | Cordova Energy Company | 55188 | 1 | PT31 | 191.2 | Pipeline Natural Gas | 41.7146 | -90.2802 | OPR | 2001-04-10T00:00:00 | 0 | 1 | PT31 | IL | Cordova Energy | 55188 | PT31 | 191.2 |  | CA | NG | 41.7122 | -90.2797 | 6 | 2001 | 0 | 0 | 0 | 55188 |  |  | PT31 | Generator match on plant and gen IDs Step 1a: Exact match
4894 | IL | Cordova Energy Company | 55188 | 2 | PT21 | 210 | Pipeline Natural Gas | 41.7146 | -90.2802 | OPR | 2001-04-22T00:00:00 | 0 | 2 | PT21 | IL | Cordova Energy | 55188 | PT21 | 210 |  | CT | NG | 41.7122 | -90.2797 | 6 | 2001 | 0 | 0 | 0 | 55188 |  |  | PT21 | Generator match on plant and gen IDs Step 1a: Exact match
4895 | IL | Cordova Energy Company | 55188 | 2 | PT31 | 191.2 | Pipeline Natural Gas | 41.7146 | -90.2802 | OPR | 2001-04-22T00:00:00 | 0 | 2 | PT31 | IL | Cordova Energy | 55188 | PT31 | 191.2 |  | CA | NG | 41.7122 | -90.2797 | 6 | 2001 | 0 | 0 | 0 | 55188 |  |  | PT31 | Generator match on plant and gen IDs Step 1a: Exact match
4896 | FL | Osceola | 55192 | OSC1 | CTG1 | 200 | Pipeline Natural Gas | 28.1289 | -81.0978 | OPR | 2001-10-16T00:00:00 | 0 | OSC1 | CTG1 | FL | Osceola (FL) | 55192 | CTG1 | 197.2 |  | GT | NG | 28.1289 | -81.0978 | 12 | 2001 | 0 | 0 | 0 | 55192 |  |  | CTG1 | Generator match on plant and gen IDs Step 1a: Exact match
4897 | FL | Osceola | 55192 | OSC2 | CTG2 | 200 | Pipeline Natural Gas | 28.1289 | -81.0978 | OPR | 2001-10-21T00:00:00 | 0 | OSC2 | CTG2 | FL | Osceola (FL) | 55192 | CTG2 | 197.2 |  | GT | NG | 28.1289 | -81.0978 | 12 | 2001 | 0 | 0 | 0 | 55192 |  |  | CTG2 | Generator match on plant and gen IDs Step 1a: Exact match
4898 | FL | Osceola | 55192 | OSC3 | CTG3 | 200 | Pipeline Natural Gas | 28.1289 | -81.0978 | OPR | 2002-04-17T00:00:00 | 0 | OSC3 | CTG3 | FL | Osceola (FL) | 55192 | CTG3 | 185.6 |  | GT | NG | 28.1289 | -81.0978 | 6 | 2002 | 0 | 0 | 0 | 55192 |  |  | CTG3 | Generator match on plant and gen IDs Step 1a: Exact match
4899 | PA | Ontelaunee Energy Center | 55193 | CT1 | CTG1 | 185 | Pipeline Natural Gas | 40.4219 | -75.9353 | OPR | 2002-05-11T00:00:00 | 0 | CT1 | CTG1 | PA | Ontelaunee Energy Center | 55193 | CTG1 | 250 |  | CT | NG | 40.4219 | -75.9356 | 5 | 2002 | 0 | 0 | 0 | 55193 |  |  | CTG1 | Generator match on plant and gen IDs Step 1a: Exact match
4900 | PA | Ontelaunee Energy Center | 55193 | CT1 | STG | 200 | Pipeline Natural Gas | 40.4219 | -75.9353 | OPR | 2002-05-11T00:00:00 | 0 | CT1 | STG | PA | Ontelaunee Energy Center | 55193 | STG | 228 | HRSG1 | CA | NG | 40.4219 | -75.9356 | 5 | 2002 | 0 | 0 | 0 | 55193 | 1 | STG | STG | Generator match on plant and gen IDs Step 1a: Exact match | 6_1_EnviroAssoc (boilers and generators) match on plant, boiler, and gen IDs Step 2d: Modify IDs; remove leading letters
4902 | PA | Ontelaunee Energy Center | 55193 | CT2 | CTG2 | 185 | Pipeline Natural Gas | 40.4219 | -75.9353 | OPR | 2002-05-11T00:00:00 | 0 | CT2 | CTG2 | PA | Ontelaunee Energy Center | 55193 | CTG2 | 250 |  | CT | NG | 40.4219 | -75.9356 | 5 | 2002 | 0 | 0 | 0 | 55193 |  |  | CTG2 | Generator match on plant and gen IDs Step 1a: Exact match
4901 | PA | Ontelaunee Energy Center | 55193 | CT2 | STG | 200 | Pipeline Natural Gas | 40.4219 | -75.9353 | OPR | 2002-05-11T00:00:00 | 0 | CT2 | STG | PA | Ontelaunee Energy Center | 55193 | STG | 228 | HRSG2 | CA | NG | 40.4219 | -75.9356 | 5 | 2002 | 0 | 0 | 0 | 55193 | 2 | STG | STG | Generator match on plant and gen IDs Step 1a: Exact match | 6_1_EnviroAssoc (boilers and generators) match on plant, boiler, and gen IDs Step 2d: Modify IDs; remove leading letters
4903 | PA | Springdale Generating Station (55196) | 55196 | 1 | UNT1 | 43.9 | Pipeline Natural Gas | 40.5447 | -79.7678 | OPR | 1999-11-15T00:00:00 | 0 | 1 | UNT1 | PA | Springdale 1 & 2 | 55196 | UNT1 | 43.8 |  | GT | NG | 40.5467 | -79.7683 | 12 | 1999 | 0 | 0 | 0 | 55196 |  |  | UNT1 | Generator match on plant and gen IDs Step 1a: Exact match
4904 | PA | Springdale Generating Station (55196) | 55196 | 2 | UNT2 | 43.9 | Pipeline Natural Gas | 40.5447 | -79.7678 | OPR | 1999-11-15T00:00:00 | 0 | 2 | UNT2 | PA | Springdale 1 & 2 | 55196 | UNT2 | 43.8 |  | GT | NG | 40.5467 | -79.7683 | 12 | 1999 | 0 | 0 | 0 | 55196 |  |  | UNT2 | Generator match on plant and gen IDs Step 1a: Exact match
4905 | MS | Caledonia | 55197 | AA-001 | CTG1 | 161 | Pipeline Natural Gas | 33.6464 | -88.2717 | OPR | 2003-03-19T00:00:00 | 0 | AA-001 | CTG1 | MS | Caledonia | 55197 | CTG1 | 161 |  | CT | NG | 33.6464 | -88.2717 | 6 | 2003 | 0 | 0 | 0 | 55197 |  |  | CTG1 | Generator match on plant and gen IDs Step 1a: Exact match
4906 | MS | Caledonia | 55197 | AA-001 | STG1 | 106 | Pipeline Natural Gas | 33.6464 | -88.2717 | OPR | 2003-03-19T00:00:00 | 0 | AA-001 | STG1 | MS | Caledonia | 55197 | STG1 | 106 | 1 | CA | NG | 33.6464 | -88.2717 | 6 | 2003 | 0 | 0 | 0 | 55197 | 1 | 1 | STG1 | Generator match on plant and gen IDs Step 1a: Exact match | 6_1_EnviroAssoc (boilers and generators) match on plant, boiler, and gen IDs Step 2d: Modify IDs; remove leading letters
4907 | MS | Caledonia | 55197 | AA-002 | CTG2 | 161 | Pipeline Natural Gas | 33.6464 | -88.2717 | OPR | 2003-04-09T00:00:00 | 0 | AA-002 | CTG2 | MS | Caledonia | 55197 | CTG2 | 161 |  | CT | NG | 33.6464 | -88.2717 | 6 | 2003 | 0 | 0 | 0 | 55197 |  |  | CTG2 | Generator match on plant and gen IDs Step 1a: Exact match
4908 | MS | Caledonia | 55197 | AA-002 | STG2 | 106 | Pipeline Natural Gas | 33.6464 | -88.2717 | OPR | 2003-04-09T00:00:00 | 0 | AA-002 | STG2 | MS | Caledonia | 55197 | STG2 | 106 | 2 | CA | NG | 33.6464 | -88.2717 | 6 | 2003 | 0 | 0 | 0 | 55197 | 2 | 2 | STG2 | Generator match on plant and gen IDs Step 1a: Exact match | 6_1_EnviroAssoc (boilers and generators) match on plant, boiler, and gen IDs Step 2d: Modify IDs; remove leading letters
4909 | MS | Caledonia | 55197 | AA-003 | CTG3 | 161 | Pipeline Natural Gas | 33.6464 | -88.2717 | OPR | 2003-04-18T00:00:00 | 0 | AA-003 | CTG3 | MS | Caledonia | 55197 | CTG3 | 161 |  | CT | NG | 33.6464 | -88.2717 | 6 | 2003 | 0 | 0 | 0 | 55197 |  |  | CTG3 | Generator match on plant and gen IDs Step 1a: Exact match
4910 | MS | Caledonia | 55197 | AA-003 | STG3 | 106 | Pipeline Natural Gas | 33.6464 | -88.2717 | OPR | 2003-04-18T00:00:00 | 0 | AA-003 | STG3 | MS | Caledonia | 55197 | STG3 | 106 | 3 | CA | NG | 33.6464 | -88.2717 | 6 | 2003 | 0 | 0 | 0 | 55197 | 3 | 3 | STG3 | Generator match on plant and gen IDs Step 1a: Exact match | 6_1_EnviroAssoc (boilers and generators) match on plant, boiler, and gen IDs Step 2d: Modify IDs; remove leading letters
4911 | KY | Riverside Generating Company | 55198 | GTG101 | GTG1 | 208 | Pipeline Natural Gas | 38.1933 | -82.6042 | OPR | 2001-06-12T00:00:00 | 0 | GTG101 | GTG1 | KY | Riverside Generating LLC | 55198 | GTG1 | 230 |  | GT | NG | 38.1917 | -82.6046 | 7 | 2001 | 0 | 0 | 0 | 55198 |  |  | GTG1 | Generator match on plant and gen IDs Step 1a: Exact match
4912 | KY | Riverside Generating Company | 55198 | GTG201 | GTG2 | 208 | Pipeline Natural Gas | 38.1933 | -82.6042 | OPR | 2001-07-04T00:00:00 | 0 | GTG201 | GTG2 | KY | Riverside Generating LLC | 55198 | GTG2 | 230 |  | GT | NG | 38.1917 | -82.6046 | 7 | 2001 | 0 | 0 | 0 | 55198 |  |  | GTG2 | Generator match on plant and gen IDs Step 1a: Exact match
4913 | KY | Riverside Generating Company | 55198 | GTG301 | GTG3 | 208 | Pipeline Natural Gas | 38.1933 | -82.6042 | OPR | 2001-07-07T00:00:00 | 0 | GTG301 | GTG3 | KY | Riverside Generating LLC | 55198 | GTG3 | 230 |  | GT | NG | 38.1917 | -82.6046 | 7 | 2001 | 0 | 0 | 0 | 55198 |  |  | GTG3 | Generator match on plant and gen IDs Step 1a: Exact match
4914 | KY | Riverside Generating Company | 55198 | GTG401 | GTG4 | 208 | Pipeline Natural Gas | 38.1933 | -82.6042 | OPR | 2002-03-20T00:00:00 | 0 | GTG401 | GTG4 | KY | Riverside Generating LLC | 55198 | GTG4 | 230 |  | GT | NG | 38.1917 | -82.6046 | 6 | 2002 | 0 | 0 | 0 | 55198 |  |  | GTG4 | Generator match on plant and gen IDs Step 1a: Exact match
4915 | KY | Riverside Generating Company | 55198 | GTG501 | GTG5 | 208 | Pipeline Natural Gas | 38.1933 | -82.6042 | OPR | 2002-04-09T00:00:00 | 0 | GTG501 | GTG5 | KY | Riverside Generating LLC | 55198 | GTG5 | 230 |  | GT | NG | 38.1917 | -82.6046 | 6 | 2002 | 0 | 0 | 0 | 55198 |  |  | GTG5 | Generator match on plant and gen IDs Step 1a: Exact match
4916 | IL | Elwood Energy Facility | 55199 | 1 | GT1 | 191 | Pipeline Natural Gas | 41.4388 | -88.1236 | OPR | 1999-05-28T00:00:00 | 0 | 1 | GT1 | IL | Elwood Energy LLC | 55199 | GT1 | 192 |  | GT | NG | 41.4388 | -88.1236 | 7 | 1999 | 0 | 0 | 0 | 55199 |  |  | GT1 | Generator match on plant and gen IDs Step 1a: Exact match
4917 | IL | Elwood Energy Facility | 55199 | 2 | GT2 | 191 | Pipeline Natural Gas | 41.4388 | -88.1236 | OPR | 1999-05-28T00:00:00 | 0 | 2 | GT2 | IL | Elwood Energy LLC | 55199 | GT2 | 192 |  | GT | NG | 41.4388 | -88.1236 | 7 | 1999 | 0 | 0 | 0 | 55199 |  |  | GT2 | Generator match on plant and gen IDs Step 1a: Exact match
4918 | IL | Elwood Energy Facility | 55199 | 3 | GT3 | 191 | Pipeline Natural Gas | 41.4388 | -88.1236 | OPR | 1999-05-28T00:00:00 | 0 | 3 | GT3 | IL | Elwood Energy LLC | 55199 | GT3 | 192 |  | GT | NG | 41.4388 | -88.1236 | 7 | 1999 | 0 | 0 | 0 | 55199 |  |  | GT3 | Generator match on plant and gen IDs Step 1a: Exact match
4919 | IL | Elwood Energy Facility | 55199 | 4 | GT4 | 191 | Pipeline Natural Gas | 41.4388 | -88.1236 | OPR | 1999-05-28T00:00:00 | 0 | 4 | GT4 | IL | Elwood Energy LLC | 55199 | GT4 | 192 |  | GT | NG | 41.4388 | -88.1236 | 7 | 1999 | 0 | 0 | 0 | 55199 |  |  | GT4 | Generator match on plant and gen IDs Step 1a: Exact match
4920 | IL | Elwood Energy Facility | 55199 | 5 | GT5 | 195 | Pipeline Natural Gas | 41.4388 | -88.1236 | OPR | 2001-04-21T00:00:00 | 0 | 5 | GT5 | IL | Elwood Energy LLC | 55199 | GT5 | 192 |  | GT | NG | 41.4388 | -88.1236 | 7 | 2001 | 0 | 0 | 0 | 55199 |  |  | GT5 | Generator match on plant and gen IDs Step 1a: Exact match
4921 | IL | Elwood Energy Facility | 55199 | 6 | GT6 | 195 | Pipeline Natural Gas | 41.4388 | -88.1236 | OPR | 2001-05-04T00:00:00 | 0 | 6 | GT6 | IL | Elwood Energy LLC | 55199 | GT6 | 192 |  | GT | NG | 41.4388 | -88.1236 | 7 | 2001 | 0 | 0 | 0 | 55199 |  |  | GT6 | Generator match on plant and gen IDs Step 1a: Exact match
4922 | IL | Elwood Energy Facility | 55199 | 7 | GT7 | 195 | Pipeline Natural Gas | 41.4388 | -88.1236 | OPR | 2001-05-18T00:00:00 | 0 | 7 | GT7 | IL | Elwood Energy LLC | 55199 | GT7 | 192 |  | GT | NG | 41.4388 | -88.1236 | 8 | 2001 | 0 | 0 | 0 | 55199 |  |  | GT7 | Generator match on plant and gen IDs Step 1a: Exact match
4923 | IL | Elwood Energy Facility | 55199 | 8 | GT8 | 195 | Pipeline Natural Gas | 41.4388 | -88.1236 | OPR | 2001-05-22T00:00:00 | 0 | 8 | GT8 | IL | Elwood Energy LLC | 55199 | GT8 | 192 |  | GT | NG | 41.4388 | -88.1236 | 8 | 2001 | 0 | 0 | 0 | 55199 |  |  | GT8 | Generator match on plant and gen IDs Step 1a: Exact match
4924 | IL | Elwood Energy Facility | 55199 | 9 | GT9 | 195 | Pipeline Natural Gas | 41.4388 | -88.1236 | OPR | 2001-04-18T00:00:00 | 0 | 9 | GT9 | IL | Elwood Energy LLC | 55199 | GT9 | 192 |  | GT | NG | 41.4388 | -88.1236 | 7 | 2001 | 0 | 0 | 0 | 55199 |  |  | GT9 | Generator match on plant and gen IDs Step 1a: Exact match
4925 | CO | Arapahoe Combustion Turbine Facility | 55200 | CT5 | UN5 | 76 | Pipeline Natural Gas | 39.6692 | -105.0018 | OPR | 2000-05-25T00:00:00 | 0 | CT5 | UN5 | CO | Arapahoe Combustion Turbine Project | 55200 | UN5 | 71.1 |  | CT | NG | 39.6692 | -105.0018 | 5 | 2000 | 0 | 0 | 0 | 55200 |  |  | UN5 | Generator match on plant and gen IDs Step 1a: Exact match
4926 | CO | Arapahoe Combustion Turbine Facility | 55200 | CT5 | UN7 | 51.8 | Pipeline Natural Gas | 39.6692 | -105.0018 | OPR | 2000-05-25T00:00:00 | 0 | CT5 | UN7 | CO | Arapahoe Combustion Turbine Project | 55200 | UN7 | 51.8 | HRSG5 | CA | NG | 39.6692 | -105.0018 | 10 | 2002 | 0 | 0 | 0 | 55200 | 5 | 7 | UN7 | Generator match on plant and gen IDs Step 1a: Exact match | 6_1_EnviroAssoc (boilers and generators) match on plant, boiler, and gen IDs Step 2d: Modify IDs; remove leading letters
4928 | CO | Arapahoe Combustion Turbine Facility | 55200 | CT6 | UN6 | 76 | Pipeline Natural Gas | 39.6692 | -105.0018 | OPR | 2000-05-25T00:00:00 | 0 | CT6 | UN6 | CO | Arapahoe Combustion Turbine Project | 55200 | UN6 | 71.1 |  | CT | NG | 39.6692 | -105.0018 | 5 | 2000 | 0 | 0 | 0 | 55200 |  |  | UN6 | Generator match on plant and gen IDs Step 1a: Exact match
4927 | CO | Arapahoe Combustion Turbine Facility | 55200 | CT6 | UN7 | 51.8 | Pipeline Natural Gas | 39.6692 | -105.0018 | OPR | 2000-05-25T00:00:00 | 0 | CT6 | UN7 | CO | Arapahoe Combustion Turbine Project | 55200 | UN7 | 51.8 | HSRG6 | CA | NG | 39.6692 | -105.0018 | 10 | 2002 | 0 | 0 | 0 | 55200 | 6 | 7 | UN7 | Generator match on plant and gen IDs Step 1a: Exact match | 6_1_EnviroAssoc (boilers and generators) match on plant, boiler, and gen IDs Step 2d: Modify IDs; remove leading letters
4929 | IL | Gibson City Energy Center, LLC | 55201 | GCTG1 | 1 | 135 | Pipeline Natural Gas | 40.4705 | -88.3987 | OPR | 2000-06-16T00:00:00 | 0 | GCTG1 | 1 | IL | Gibson City Energy Center LLC | 55201 | 1 | 135 |  | GT | NG | 40.4705 | -88.3987 | 6 | 2000 | 0 | 0 | 0 | 55201 |  |  | 1 | Generator match on plant and gen IDs Step 1a: Exact match
4930 | IL | Gibson City Energy Center, LLC | 55201 | GCTG2 | 2 | 135 | Pipeline Natural Gas | 40.4705 | -88.3987 | OPR | 2000-07-21T00:00:00 | 0 | GCTG2 | 2 | IL | Gibson City Energy Center LLC | 55201 | 2 | 135 |  | GT | NG | 40.4705 | -88.3987 | 7 | 2000 | 0 | 0 | 0 | 55201 |  |  | 2 | Generator match on plant and gen IDs Step 1a: Exact match
4931 | IL | Pinckneyville Power Plant | 55202 | CT01 | 1 | 45 | Pipeline Natural Gas | 38.1114 | -89.3467 | OPR | 2000-05-24T00:00:00 | 0 | CT01 | 1 | IL | Pinckneyville | 55202 | 1 | 45 |  | GT | NG | 38.1114 | -89.3467 | 6 | 2000 | 0 | 0 | 0 | 55202 |  |  | 1 | Generator match on plant and gen IDs Step 1a: Exact match
4932 | IL | Pinckneyville Power Plant | 55202 | CT02 | 2 | 45 | Pipeline Natural Gas | 38.1114 | -89.3467 | OPR | 2000-05-20T00:00:00 | 0 | CT02 | 2 | IL | Pinckneyville | 55202 | 2 | 45 |  | GT | NG | 38.1114 | -89.3467 | 6 | 2000 | 0 | 0 | 0 | 55202 |  |  | 2 | Generator match on plant and gen IDs Step 1a: Exact match
4933 | IL | Pinckneyville Power Plant | 55202 | CT03 | 3 | 45 | Pipeline Natural Gas | 38.1114 | -89.3467 | OPR | 2000-06-14T00:00:00 | 0 | CT03 | 3 | IL | Pinckneyville | 55202 | 3 | 45 |  | GT | NG | 38.1114 | -89.3467 | 6 | 2000 | 0 | 0 | 0 | 55202 |  |  | 3 | Generator match on plant and gen IDs Step 1a: Exact match
4934 | IL | Pinckneyville Power Plant | 55202 | CT04 | 4 | 45 | Pipeline Natural Gas | 38.1114 | -89.3467 | OPR | 2000-06-21T00:00:00 | 0 | CT04 | 4 | IL | Pinckneyville | 55202 | 4 | 45 |  | GT | NG | 38.1114 | -89.3467 | 6 | 2000 | 0 | 0 | 0 | 55202 |  |  | 4 | Generator match on plant and gen IDs Step 1a: Exact match
4935 | IL | Pinckneyville Power Plant | 55202 | CT05 | 5 | 50 | Pipeline Natural Gas | 38.1114 | -89.3467 | OPR | 2001-05-23T00:00:00 | 0 | CT05 | 5 | IL | Pinckneyville | 55202 | 5 | 50 |  | GT | NG | 38.1114 | -89.3467 | 6 | 2001 | 0 | 0 | 0 | 55202 |  |  | 5 | Generator match on plant and gen IDs Step 1a: Exact match
4936 | IL | Pinckneyville Power Plant | 55202 | CT06 | 6 | 50 | Pipeline Natural Gas | 38.1114 | -89.3467 | OPR | 2001-05-26T00:00:00 | 0 | CT06 | 6 | IL | Pinckneyville | 55202 | 6 | 50 |  | GT | NG | 38.1114 | -89.3467 | 6 | 2001 | 0 | 0 | 0 | 55202 |  |  | 6 | Generator match on plant and gen IDs Step 1a: Exact match
4937 | IL | Pinckneyville Power Plant | 55202 | CT07 | 7 | 50 | Pipeline Natural Gas | 38.1114 | -89.3467 | OPR | 2001-06-10T00:00:00 | 0 | CT07 | 7 | IL | Pinckneyville | 55202 | 7 | 50 |  | GT | NG | 38.1114 | -89.3467 | 6 | 2001 | 0 | 0 | 0 | 55202 |  |  | 7 | Generator match on plant and gen IDs Step 1a: Exact match
4938 | IL | Pinckneyville Power Plant | 55202 | CT08 | 8 | 50 | Pipeline Natural Gas | 38.1114 | -89.3467 | OPR | 2001-07-01T00:00:00 | 0 | CT08 | 8 | IL | Pinckneyville | 55202 | 8 | 50 |  | GT | NG | 38.1114 | -89.3467 | 7 | 2001 | 0 | 0 | 0 | 55202 |  |  | 8 | Generator match on plant and gen IDs Step 1a: Exact match
4939 | IL | Kinmundy Power Plant | 55204 | KCTG1 | 1 | 135 | Pipeline Natural Gas | 38.7619 | -89.0128 | OPR | 2001-04-02T00:00:00 | 0 | KCTG1 | 1 | IL | Kinmundy | 55204 | 1 | 135 |  | GT | NG | 38.7619 | -89.0128 | 4 | 2001 | 0 | 0 | 0 | 55204 |  |  | 1 | Generator match on plant and gen IDs Step 1a: Exact match
4940 | IL | Kinmundy Power Plant | 55204 | KCTG2 | 2 | 135 | Pipeline Natural Gas | 38.7619 | -89.0128 | OPR | 2001-05-20T00:00:00 | 0 | KCTG2 | 2 | IL | Kinmundy | 55204 | 2 | 135 |  | GT | NG | 38.7619 | -89.0128 | 5 | 2001 | 0 | 0 | 0 | 55204 |  |  | 2 | Generator match on plant and gen IDs Step 1a: Exact match
4942 | TX | Corpus Christi Energy Center | 55206 | CU1 | CT1 | 190 | Pipeline Natural Gas | 27.8139 | -97.4283 | OPR | 2001-10-01T00:00:00 | 0 | CU1 | CT1 | TX | Corpus Christi Energy Center | 55206 | CT1 | 198.9 |  | CT | NG | 27.8139 | -97.4283 | 10 | 2002 | 0 | 0 | 0 | 55206 |  |  | CT1 | Generator match on plant and gen IDs Step 1a: Exact match
4941 | TX | Corpus Christi Energy Center | 55206 | CU1 | ST1 | 195.5 | Pipeline Natural Gas | 27.8139 | -97.4283 | OPR | 2001-10-01T00:00:00 | 0 | CU1 | ST1 | TX | Corpus Christi Energy Center | 55206 | ST1 | 195.5 | HRSG1 | CA | NG | 27.8139 | -97.4283 | 10 | 2002 | 0 | 0 | 0 | 55206 | 1 | 1 | ST1 | Generator match on plant and gen IDs Step 1a: Exact match | 6_1_EnviroAssoc (boilers and generators) match on plant, boiler, and gen IDs Step 2d: Modify IDs; remove leading letters
4943 | TX | Corpus Christi Energy Center | 55206 | CU2 | CT2 | 190 | Pipeline Natural Gas | 27.8139 | -97.4283 | OPR | 2001-10-01T00:00:00 | 0 | CU2 | CT2 | TX | Corpus Christi Energy Center | 55206 | CT2 | 198.9 |  | CT | NG | 27.8139 | -97.4283 | 10 | 2002 | 0 | 0 | 0 | 55206 |  |  | CT2 | Generator match on plant and gen IDs Step 1a: Exact match
4944 | TX | Corpus Christi Energy Center | 55206 | CU2 | ST1 | 195.5 | Pipeline Natural Gas | 27.8139 | -97.4283 | OPR | 2001-10-01T00:00:00 | 0 | CU2 | ST1 | TX | Corpus Christi Energy Center | 55206 | ST1 | 195.5 | HRSG2 | CA | NG | 27.8139 | -97.4283 | 10 | 2002 | 0 | 0 | 0 | 55206 | 2 | 1 | ST1 | Generator match on plant and gen IDs Step 1a: Exact match | 6_1_EnviroAssoc (boilers and generators) match on plant, boiler, and gen IDs Step 2d: Modify IDs; remove leading letters
6564 | CO | Valmont Combustion Turbine Facility | 55207 | CT7 | G7 | 71.1 | Pipeline Natural Gas | 40.0197 | -105.202 | OPR | 2000-05-26T00:00:00 | 0 | CT7 | 7 | CO | Valmont Combustion Turbine Project | 55207 | UN7 | 71.1 |  | GT | NG | 40.0205 | -105.2009 | 5 | 2000 | 0 | 0 | 0 | 55207 |  |  | 7 | Generator match on plant and gen IDs Step 1d: Modify IDs; remove leading letters
6565 | CO | Valmont Combustion Turbine Facility | 55207 | CT8 | G8 | 71.1 | Pipeline Natural Gas | 40.0197 | -105.202 | OPR | 2001-07-07T00:00:00 | 0 | CT8 | 8 | CO | Valmont Combustion Turbine Project | 55207 | UN8 | 71.1 |  | GT | NG | 40.0205 | -105.2009 | 5 | 2001 | 0 | 0 | 0 | 55207 |  |  | 8 | Generator match on plant and gen IDs Step 1d: Modify IDs; remove leading letters
4945 | NM | Afton Generating Station | 55210 | 0001 | 0001 | 177 | Pipeline Natural Gas | 32.1134 | -106.848 | OPR | 2002-10-14T00:00:00 | 0 | 0001 | 0001 | NM | Afton Generating Station | 55210 | 0001 | 177 |  | CT | NG | 32.1142 | -106.8465 | 11 | 2002 | 0 | 0 | 0 | 55210 |  |  | 0001 | Generator match on plant and gen IDs Step 1a: Exact match
4946 | NM | Afton Generating Station | 55210 | 0001 | 0002 | 110 | Pipeline Natural Gas | 32.1134 | -106.848 | OPR | 2002-10-14T00:00:00 | 0 | 0001 | 0002 | NM | Afton Generating Station | 55210 | 0002 | 110 | 1 | CA | NG | 32.1142 | -106.8465 | 10 | 2007 | 0 | 0 | 0 | 55210 | 1 | 2 | 0002 | Generator match on plant and gen IDs Step 1a: Exact match | 6_1_EnviroAssoc (boilers and generators) match on plant, boiler, and gen IDs Step 2c: Modify IDs; convert to numeric
4947 | MA | Bellingham Power Generation LLC | 55211 | 1 | U1 | 289 | Pipeline Natural Gas | 42.1113 | -71.4529 | OPR | 2002-06-15T00:00:00 | 0 | 1 | U1 | MA | ANP Bellingham Energy Project | 55211 | U1 | 289 | U1 | CS | NG | 42.1106 | -71.4535 | 11 | 2002 | 0 | 0 | 0 | 55211 | 1 | 1 | U1 | Generator match on plant and gen IDs Step 1a: Exact match | 6_1_EnviroAssoc (boilers and generators) match on plant, boiler, and gen IDs Step 2d: Modify IDs; remove leading letters
4948 | MA | Bellingham Power Generation LLC | 55211 | 2 | U2 | 289 | Pipeline Natural Gas | 42.1113 | -71.4529 | OPR | 2002-08-17T00:00:00 | 0 | 2 | U2 | MA | ANP Bellingham Energy Project | 55211 | U2 | 289 | U2 | CS | NG | 42.1106 | -71.4535 | 12 | 2002 | 0 | 0 | 0 | 55211 | 2 | 2 | U2 | Generator match on plant and gen IDs Step 1a: Exact match | 6_1_EnviroAssoc (boilers and generators) match on plant, boiler, and gen IDs Step 2d: Modify IDs; remove leading letters
4949 | MA | Blackstone Power Generation LLC | 55212 | 1 | U1 | 289 | Pipeline Natural Gas | 42.0575 | -71.5172 | OPR | 2001-03-14T00:00:00 | 0 | 1 | U1 | MA | ANP Blackstone Energy Project | 55212 | U1 | 289 | U1 | CS | NG | 42.0599 | -71.5158 | 6 | 2001 | 0 | 0 | 0 | 55212 | 1 | 1 | U1 | Generator match on plant and gen IDs Step 1a: Exact match | 6_1_EnviroAssoc (boilers and generators) match on plant, boiler, and gen IDs Step 2d: Modify IDs; remove leading letters
4950 | MA | Blackstone Power Generation LLC | 55212 | 2 | U2 | 289 | Pipeline Natural Gas | 42.0575 | -71.5172 | OPR | 2001-05-14T00:00:00 | 0 | 2 | U2 | MA | ANP Blackstone Energy Project | 55212 | U2 | 289 | U2 | CS | NG | 42.0599 | -71.5158 | 7 | 2001 | 0 | 0 | 0 | 55212 | 2 | 2 | U2 | Generator match on plant and gen IDs Step 1a: Exact match | 6_1_EnviroAssoc (boilers and generators) match on plant, boiler, and gen IDs Step 2d: Modify IDs; remove leading letters
4951 | TX | Odessa Ector Generating Station | 55215 | GT1 | CTG1 | 170 | Pipeline Natural Gas | 31.8378 | -102.3278 | OPR | 2001-03-15T00:00:00 | 0 | GT1 | CTG1 | TX | Odessa-Ector Power Plant | 55215 | CTG1 | 176 |  | CT | NG | 31.8403 | -102.3264 | 7 | 2001 | 0 | 0 | 0 | 55215 |  |  | CTG1 | Generator match on plant and gen IDs Step 1a: Exact match
4952 | TX | Odessa Ector Generating Station | 55215 | GT1 | STG1 | 224.2 | Pipeline Natural Gas | 31.8378 | -102.3278 | OPR | 2001-03-15T00:00:00 | 0 | GT1 | STG1 | TX | Odessa-Ector Power Plant | 55215 | STG1 | 224.4 | HRSG1 | CA | NG | 31.8403 | -102.3264 | 7 | 2001 | 0 | 0 | 0 | 55215 | 1 | 1 | STG1 | Generator match on plant and gen IDs Step 1a: Exact match | 6_1_EnviroAssoc (boilers and generators) match on plant, boiler, and gen IDs Step 2d: Modify IDs; remove leading letters
4953 | TX | Odessa Ector Generating Station | 55215 | GT2 | CTG2 | 170 | Pipeline Natural Gas | 31.8378 | -102.3278 | OPR | 2001-03-22T00:00:00 | 0 | GT2 | CTG2 | TX | Odessa-Ector Power Plant | 55215 | CTG2 | 176 |  | CT | NG | 31.8403 | -102.3264 | 7 | 2001 | 0 | 0 | 0 | 55215 |  |  | CTG2 | Generator match on plant and gen IDs Step 1a: Exact match
4954 | TX | Odessa Ector Generating Station | 55215 | GT2 | STG1 | 224.2 | Pipeline Natural Gas | 31.8378 | -102.3278 | OPR | 2001-03-22T00:00:00 | 0 | GT2 | STG1 | TX | Odessa-Ector Power Plant | 55215 | STG1 | 224.4 | HRSG2 | CA | NG | 31.8403 | -102.3264 | 7 | 2001 | 0 | 0 | 0 | 55215 | 2 | 1 | STG1 | Generator match on plant and gen IDs Step 1a: Exact match | 6_1_EnviroAssoc (boilers and generators) match on plant, boiler, and gen IDs Step 2d: Modify IDs; remove leading letters
4955 | TX | Odessa Ector Generating Station | 55215 | GT3 | CTG3 | 170 | Pipeline Natural Gas | 31.8378 | -102.3278 | OPR | 2001-04-13T00:00:00 | 0 | GT3 | CTG3 | TX | Odessa-Ector Power Plant | 55215 | CTG3 | 176 |  | CT | NG | 31.8403 | -102.3264 | 8 | 2001 | 0 | 0 | 0 | 55215 |  |  | CTG3 | Generator match on plant and gen IDs Step 1a: Exact match
4956 | TX | Odessa Ector Generating Station | 55215 | GT3 | STG2 | 224.2 | Pipeline Natural Gas | 31.8378 | -102.3278 | OPR | 2001-04-13T00:00:00 | 0 | GT3 | STG2 | TX | Odessa-Ector Power Plant | 55215 | STG2 | 224.4 | HRSG3 | CA | NG | 31.8403 | -102.3264 | 8 | 2001 | 0 | 0 | 0 | 55215 | 3 | 2 | STG2 | Generator match on plant and gen IDs Step 1a: Exact match | 6_1_EnviroAssoc (boilers and generators) match on plant, boiler, and gen IDs Step 2d: Modify IDs; remove leading letters
4957 | TX | Odessa Ector Generating Station | 55215 | GT4 | CTG4 | 170 | Pipeline Natural Gas | 31.8378 | -102.3278 | OPR | 2001-05-14T00:00:00 | 0 | GT4 | CTG4 | TX | Odessa-Ector Power Plant | 55215 | CTG4 | 176 |  | CT | NG | 31.8403 | -102.3264 | 8 | 2001 | 0 | 0 | 0 | 55215 |  |  | CTG4 | Generator match on plant and gen IDs Step 1a: Exact match
4958 | TX | Odessa Ector Generating Station | 55215 | GT4 | STG2 | 224.2 | Pipeline Natural Gas | 31.8378 | -102.3278 | OPR | 2001-05-14T00:00:00 | 0 | GT4 | STG2 | TX | Odessa-Ector Power Plant | 55215 | STG2 | 224.4 | HRSG4 | CA | NG | 31.8403 | -102.3264 | 8 | 2001 | 0 | 0 | 0 | 55215 | 4 | 2 | STG2 | Generator match on plant and gen IDs Step 1a: Exact match | 6_1_EnviroAssoc (boilers and generators) match on plant, boiler, and gen IDs Step 2d: Modify IDs; remove leading letters
| IL | Morris Cogeneration, LLC | 55216 | B-5 |  |  | Pipeline Natural Gas | 41.4092 | -88.3292 | OPR | 1976-01-01T00:00:00 | 0 | B-5 | [20 empty] | CAMD Unmatched | CAMD Unmatched
| IL | Morris Cogeneration, LLC | 55216 | B-6 |  |  | Pipeline Natural Gas | 41.4092 | -88.3292 | OPR | 1976-01-01T00:00:00 | 0 | B-6 | [20 empty] | CAMD Unmatched | CAMD Unmatched
4959 | IL | Morris Cogeneration, LLC | 55216 | CTG1 | STG1 | 62 | Pipeline Natural Gas | 41.4092 | -88.3292 | OPR | 1997-07-01T00:00:00 | 0 | CTG1 | STG1 | IL | Morris Cogeneration LLC | 55216 | STG1 | 82.9 | HRSG 1 | CA | NG | 41.4119 | -88.3328 | 6 | 2000 | 0 | 0 | 0 | 55216 | 1 | 1 | STG1 | Generator match on plant and gen IDs Step 1a: Exact match | 6_1_EnviroAssoc (boilers and generators) match on plant, boiler, and gen IDs Step 2d: Modify IDs; remove leading letters
4960 | IL | Morris Cogeneration, LLC | 55216 | CTG1 | UNT1 | 39 | Pipeline Natural Gas | 41.4092 | -88.3292 | OPR | 1997-07-01T00:00:00 | 0 | CTG1 | UNT1 | IL | Morris Cogeneration LLC | 55216 | UNT1 | 45.3 |  | CT | NG | 41.4119 | -88.3328 | 11 | 1998 | 0 | 0 | 0 | 55216 |  |  | UNT1 | Generator match on plant and gen IDs Step 1a: Exact match
4962 | IL | Morris Cogeneration, LLC | 55216 | CTG2 | STG1 | 62 | Pipeline Natural Gas | 41.4092 | -88.3292 | OPR | 1997-07-01T00:00:00 | 0 | CTG2 | STG1 | IL | Morris Cogeneration LLC | 55216 | STG1 | 82.9 | HRSG 2 | CA | NG | 41.4119 | -88.3328 | 6 | 2000 | 0 | 0 | 0 | 55216 | 2 | 1 | STG1 | Generator match on plant and gen IDs Step 1a: Exact match | 6_1_EnviroAssoc (boilers and generators) match on plant, boiler, and gen IDs Step 2d: Modify IDs; remove leading letters
4961 | IL | Morris Cogeneration, LLC | 55216 | CTG2 | UNT2 | 39 | Pipeline Natural Gas | 41.4092 | -88.3292 | OPR | 1997-07-01T00:00:00 | 0 | CTG2 | UNT2 | IL | Morris Cogeneration LLC | 55216 | UNT2 | 45.3 |  | CT | NG | 41.4119 | -88.3328 | 11 | 1998 | 0 | 0 | 0 | 55216 |  |  | UNT2 | Generator match on plant and gen IDs Step 1a: Exact match
4964 | IL | Morris Cogeneration, LLC | 55216 | CTG3 | STG1 | 62 | Pipeline Natural Gas | 41.4092 | -88.3292 | OPR | 1997-07-01T00:00:00 | 0 | CTG3 | STG1 | IL | Morris Cogeneration LLC | 55216 | STG1 | 82.9 | HRSG 3 | CA | NG | 41.4119 | -88.3328 | 6 | 2000 | 0 | 0 | 0 | 55216 | 3 | 1 | STG1 | Generator match on plant and gen IDs Step 1a: Exact match | 6_1_EnviroAssoc (boilers and generators) match on plant, boiler, and gen IDs Step 2d: Modify IDs; remove leading letters
4963 | IL | Morris Cogeneration, LLC | 55216 | CTG3 | UNT3 | 39 | Pipeline Natural Gas | 41.4092 | -88.3292 | OPR | 1997-07-01T00:00:00 | 0 | CTG3 | UNT3 | IL | Morris Cogeneration LLC | 55216 | UNT3 | 45.3 |  | CT | NG | 41.4119 | -88.3328 | 11 | 1998 | 0 | 0 | 0 | 55216 |  |  | UNT3 | Generator match on plant and gen IDs Step 1a: Exact match
4965 | CA | Los Medanos Energy Center, LLC | 55217 | X724 | CTG1 | 198.9 | Pipeline Natural Gas | 38.03 | -121.8708 | OPR | 2001-05-06T00:00:00 | 0 | X724 | CTG1 | CA | Los Medanos Energy Center | 55217 | CTG1 | 198.9 |  | CT | NG | 38.0301 | -121.873 | 8 | 2001 | 0 | 0 | 0 | 55217 |  |  | CTG1 | Generator match on plant and gen IDs Step 1a: Exact match
4966 | CA | Los Medanos Energy Center, LLC | 55217 | X724 | STG3 | 280.5 | Pipeline Natural Gas | 38.03 | -121.8708 | OPR | 2001-05-06T00:00:00 | 0 | X724 | STG3 | CA | Los Medanos Energy Center | 55217 | STG3 | 280.5 |  | CA | NG | 38.0301 | -121.873 | 8 | 2001 | 0 | 0 | 0 | 55217 |  |  | STG3 | Generator match on plant and gen IDs Step 1a: Exact match
4967 | CA | Los Medanos Energy Center, LLC | 55217 | X725 | CTG2 | 198.9 | Pipeline Natural Gas | 38.03 | -121.8708 | OPR | 2001-05-06T00:00:00 | 0 | X725 | CTG2 | CA | Los Medanos Energy Center | 55217 | CTG2 | 198.9 |  | CT | NG | 38.0301 | -121.873 | 8 | 2001 | 0 | 0 | 0 | 55217 |  |  | CTG2 | Generator match on plant and gen IDs Step 1a: Exact match
4968 | CA | Los Medanos Energy Center, LLC | 55217 | X725 | STG3 | 280.5 | Pipeline Natural Gas | 38.03 | -121.8708 | OPR | 2001-05-06T00:00:00 | 0 | X725 | STG3 | CA | Los Medanos Energy Center | 55217 | STG3 | 280.5 |  | CA | NG | 38.0301 | -121.873 | 8 | 2001 | 0 | 0 | 0 | 55217 |  |  | STG3 | Generator match on plant and gen IDs Step 1a: Exact match
4969 | MS | Hinds Energy Facility | 55218 | 2 | H04BS | 49.1 | Pipeline Natural Gas | 32.3781 | -90.2169 | OPR | 2019-09-08T00:00:00 | 0 | 2 | H04BS | MS | Hinds Energy Facility | 55218 | H04BS | 49.1 |  | GT | NG | 32.379 | -90.2199 | 1 | 2020 | 0 | 0 | 0 | 55218 |  |  | H04BS | Generator match on plant and gen IDs Step 1a: Exact match
4971 | MS | Hinds Energy Facility | 55218 | H01 | H01 | 176.63 | Pipeline Natural Gas | 32.3781 | -90.2169 | OPR | 2001-03-16T00:00:00 | 0 | H01 | H01 | MS | Hinds Energy Facility | 55218 | H01 | 176.6 |  | CT | NG | 32.379 | -90.2199 | 5 | 2001 | 0 | 0 | 0 | 55218 |  |  | H01 | Generator match on plant and gen IDs Step 1a: Exact match
4970 | MS | Hinds Energy Facility | 55218 | H01 | H03 | 198.05 | Pipeline Natural Gas | 32.3781 | -90.2169 | OPR | 2001-03-16T00:00:00 | 0 | H01 | H03 | MS | Hinds Energy Facility | 55218 | H03 | 198.1 | H01 | CA | NG | 32.379 | -90.2199 | 5 | 2001 | 0 | 0 | 0 | 55218 | H01 | H03 | H03 | Generator match on plant and gen IDs Step 1a: Exact match | 6_1_EnviroAssoc (boilers and generators) match on plant, boiler, and gen IDs Step 2a: Exact match
4972 | MS | Hinds Energy Facility | 55218 | H02 | H02 | 176.63 | Pipeline Natural Gas | 32.3781 | -90.2169 | OPR | 2001-03-08T00:00:00 | 0 | H02 | H02 | MS | Hinds Energy Facility | 55218 | H02 | 176.6 |  | CT | NG | 32.379 | -90.2199 | 5 | 2001 | 0 | 0 | 0 | 55218 |  |  | H02 | Generator match on plant and gen IDs Step 1a: Exact match
4973 | MS | Hinds Energy Facility | 55218 | H02 | H03 | 198.05 | Pipeline Natural Gas | 32.3781 | -90.2169 | OPR | 2001-03-08T00:00:00 | 0 | H02 | H03 | MS | Hinds Energy Facility | 55218 | H03 | 198.1 | H02 | CA | NG | 32.379 | -90.2199 | 5 | 2001 | 0 | 0 | 0 | 55218 | H02 | H03 | H03 | Generator match on plant and gen IDs Step 1a: Exact match | 6_1_EnviroAssoc (boilers and generators) match on plant, boiler, and gen IDs Step 2a: Exact match
4974 | MS | BTEC Southaven, LLC | 55219 | S01 | 1 | 80 | Pipeline Natural Gas | 34.98 | -90.0406 | RET | 2009-06-27T00:00:00 | 2009 | S01 | 1 | MS | Southaven Energy Facility | 55219 | 1 | 86 |  | GT | NG | 33.0447 | -88.0717 | 6 | 2002 | 6 | 2009 | 0 | 55219 |  |  | 1 | Generator match on plant and gen IDs Step 1a: Exact match
4975 | MS | BTEC Southaven, LLC | 55219 | S02 | 2 | 80 | Pipeline Natural Gas | 34.98 | -90.0406 | RET | 2009-06-30T00:00:00 | 2009 | S02 | 2 | MS | Southaven Energy Facility | 55219 | 2 | 86 |  | GT | NG | 33.0447 | -88.0717 | 6 | 2002 | 6 | 2009 | 0 | 55219 |  |  | 2 | Generator match on plant and gen IDs Step 1a: Exact match
4976 | MS | BTEC Southaven, LLC | 55219 | S03 | 3 | 80 | Pipeline Natural Gas | 34.98 | -90.0406 | RET | 2010-02-19T00:00:00 | 2010 | S03 | 3 | MS | Southaven Energy Facility | 55219 | 3 | 86 |  | GT | NG | 33.0447 | -88.0717 | 6 | 2002 | 1 | 2010 | 0 | 55219 |  |  | 3 | Generator match on plant and gen IDs Step 1a: Exact match
4977 | MS | BTEC Southaven, LLC | 55219 | S04 | 4 | 80 | Pipeline Natural Gas | 34.98 | -90.0406 | RET | 2010-02-19T00:00:00 | 2010 | S04 | 4 | MS | Southaven Energy Facility | 55219 | 4 | 86 |  | GT | NG | 33.0447 | -88.0717 | 6 | 2002 | 1 | 2010 | 0 | 55219 |  |  | 4 | Generator match on plant and gen IDs Step 1a: Exact match
4979 | MS | Attala Generating Plant | 55220 | A01 | A01 | 180 | Pipeline Natural Gas | 33.0142 | -89.6758 | OPR | 2001-03-22T00:00:00 | 0 | A01 | A01 | MS | Attala | 55220 | A01 | 176.6 |  | CT | NG | 33.0147 | -89.6753 | 3 | 2001 | 0 | 0 | 0 | 55220 |  |  | A01 | Generator match on plant and gen IDs Step 1a: Exact match
4978 | MS | Attala Generating Plant | 55220 | A01 | A03 | 198.1 | Pipeline Natural Gas | 33.0142 | -89.6758 | OPR | 2001-03-22T00:00:00 | 0 | A01 | A03 | MS | Attala | 55220 | A03 | 198.1 | HRSG1 | CA | NG | 33.0147 | -89.6753 | 3 | 2001 | 0 | 0 | 0 | 55220 | 1 | 3 | A03 | Generator match on plant and gen IDs Step 1a: Exact match | 6_1_EnviroAssoc (boilers and generators) match on plant, boiler, and gen IDs Step 2d: Modify IDs; remove leading letters
4981 | MS | Attala Generating Plant | 55220 | A02 | A02 | 180 | Pipeline Natural Gas | 33.0142 | -89.6758 | OPR | 2001-03-29T00:00:00 | 0 | A02 | A02 | MS | Attala | 55220 | A02 | 176.6 |  | CT | NG | 33.0147 | -89.6753 | 3 | 2001 | 0 | 0 | 0 | 55220 |  |  | A02 | Generator match on plant and gen IDs Step 1a: Exact match
4980 | MS | Attala Generating Plant | 55220 | A02 | A03 | 198.1 | Pipeline Natural Gas | 33.0142 | -89.6758 | OPR | 2001-03-29T00:00:00 | 0 | A02 | A03 | MS | Attala | 55220 | A03 | 198.1 | HRSG2 | CA | NG | 33.0147 | -89.6753 | 3 | 2001 | 0 | 0 | 0 | 55220 | 2 | 3 | A03 | Generator match on plant and gen IDs Step 1a: Exact match | 6_1_EnviroAssoc (boilers and generators) match on plant, boiler, and gen IDs Step 2d: Modify IDs; remove leading letters
4983 | AR | Oswald Generating Station | 55221 | G1 | G1 | 47.8 | Pipeline Natural Gas | 34.5923 | -92.2166 | OPR | 2002-04-22T00:00:00 | 0 | G1 | G1 | AR | Harry L. Oswald | 55221 | G1 | 51 |  | CT | NG | 34.5923 | -92.2166 | 7 | 2002 | 0 | 0 | 0 | 55221 |  |  | G1 | Generator match on plant and gen IDs Step 1a: Exact match
4982 | AR | Oswald Generating Station | 55221 | G1 | G8 | 105 | Pipeline Natural Gas | 34.5923 | -92.2166 | OPR | 2002-04-22T00:00:00 | 0 | G1 | G8 | AR | Harry L. Oswald | 55221 | G8 | 105 | HRSG1 | CA | NG | 34.5923 | -92.2166 | 7 | 2002 | 0 | 0 | 0 | 55221 | 1 | 8 | G8 | Generator match on plant and gen IDs Step 1a: Exact match | 6_1_EnviroAssoc (boilers and generators) match on plant, boiler, and gen IDs Step 2d: Modify IDs; remove leading letters
4984 | AR | Oswald Generating Station | 55221 | G2 | G2 | 47.8 | Pipeline Natural Gas | 34.5923 | -92.2166 | OPR | 2002-04-15T00:00:00 | 0 | G2 | G2 | AR | Harry L. Oswald | 55221 | G2 | 51 |  | CT | NG | 34.5923 | -92.2166 | 7 | 2002 | 0 | 0 | 0 | 55221 |  |  | G2 | Generator match on plant and gen IDs Step 1a: Exact match
4985 | AR | Oswald Generating Station | 55221 | G2 | G8 | 105 | Pipeline Natural Gas | 34.5923 | -92.2166 | OPR | 2002-04-15T00:00:00 | 0 | G2 | G8 | AR | Harry L. Oswald | 55221 | G8 | 105 | HRSG2 | CA | NG | 34.5923 | -92.2166 | 7 | 2002 | 0 | 0 | 0 | 55221 | 2 | 8 | G8 | Generator match on plant and gen IDs Step 1a: Exact match | 6_1_EnviroAssoc (boilers and generators) match on plant, boiler, and gen IDs Step 2d: Modify IDs; remove leading letters
4986 | AR | Oswald Generating Station | 55221 | G3 | G3 | 47.8 | Pipeline Natural Gas | 34.5923 | -92.2166 | OPR | 2002-04-08T00:00:00 | 0 | G3 | G3 | AR | Harry L. Oswald | 55221 | G3 | 51 |  | CT | NG | 34.5923 | -92.2166 | 7 | 2002 | 0 | 0 | 0 | 55221 |  |  | G3 | Generator match on plant and gen IDs Step 1a: Exact match
4987 | AR | Oswald Generating Station | 55221 | G3 | G8 | 105 | Pipeline Natural Gas | 34.5923 | -92.2166 | OPR | 2002-04-08T00:00:00 | 0 | G3 | G8 | AR | Harry L. Oswald | 55221 | G8 | 105 | HRSG3 | CA | NG | 34.5923 | -92.2166 | 7 | 2002 | 0 | 0 | 0 | 55221 | 3 | 8 | G8 | Generator match on plant and gen IDs Step 1a: Exact match | 6_1_EnviroAssoc (boilers and generators) match on plant, boiler, and gen IDs Step 2d: Modify IDs; remove leading letters
4989 | AR | Oswald Generating Station | 55221 | G4 | G4 | 47.8 | Pipeline Natural Gas | 34.5923 | -92.2166 | OPR | 2002-04-03T00:00:00 | 0 | G4 | G4 | AR | Harry L. Oswald | 55221 | G4 | 51 |  | CT | NG | 34.5923 | -92.2166 | 7 | 2002 | 0 | 0 | 0 | 55221 |  |  | G4 | Generator match on plant and gen IDs Step 1a: Exact match
4988 | AR | Oswald Generating Station | 55221 | G4 | G9 | 105 | Pipeline Natural Gas | 34.5923 | -92.2166 | OPR | 2002-04-03T00:00:00 | 0 | G4 | G9 | AR | Harry L. Oswald | 55221 | G9 | 105 | HRSG4 | CA | NG | 34.5923 | -92.2166 | 7 | 2002 | 0 | 0 | 0 | 55221 | 4 | 9 | G9 | Generator match on plant and gen IDs Step 1a: Exact match | 6_1_EnviroAssoc (boilers and generators) match on plant, boiler, and gen IDs Step 2d: Modify IDs; remove leading letters
4990 | AR | Oswald Generating Station | 55221 | G5 | G5 | 47.8 | Pipeline Natural Gas | 34.5923 | -92.2166 | OPR | 2002-03-28T00:00:00 | 0 | G5 | G5 | AR | Harry L. Oswald | 55221 | G5 | 51 |  | CT | NG | 34.5923 | -92.2166 | 7 | 2002 | 0 | 0 | 0 | 55221 |  |  | G5 | Generator match on plant and gen IDs Step 1a: Exact match
4991 | AR | Oswald Generating Station | 55221 | G5 | G9 | 105 | Pipeline Natural Gas | 34.5923 | -92.2166 | OPR | 2002-03-28T00:00:00 | 0 | G5 | G9 | AR | Harry L. Oswald | 55221 | G9 | 105 | HRSG5 | CA | NG | 34.5923 | -92.2166 | 7 | 2002 | 0 | 0 | 0 | 55221 | 5 | 9 | G9 | Generator match on plant and gen IDs Step 1a: Exact match | 6_1_EnviroAssoc (boilers and generators) match on plant, boiler, and gen IDs Step 2d: Modify IDs; remove leading letters
4993 | AR | Oswald Generating Station | 55221 | G6 | G6 | 47.8 | Pipeline Natural Gas | 34.5923 | -92.2166 | OPR | 2002-03-23T00:00:00 | 0 | G6 | G6 | AR | Harry L. Oswald | 55221 | G6 | 51 |  | CT | NG | 34.5923 | -92.2166 | 7 | 2002 | 0 | 0 | 0 | 55221 |  |  | G6 | Generator match on plant and gen IDs Step 1a: Exact match
4992 | AR | Oswald Generating Station | 55221 | G6 | G9 | 105 | Pipeline Natural Gas | 34.5923 | -92.2166 | OPR | 2002-03-23T00:00:00 | 0 | G6 | G9 | AR | Harry L. Oswald | 55221 | G9 | 105 | HRSG6 | CA | NG | 34.5923 | -92.2166 | 7 | 2002 | 0 | 0 | 0 | 55221 | 6 | 9 | G9 | Generator match on plant and gen IDs Step 1a: Exact match | 6_1_EnviroAssoc (boilers and generators) match on plant, boiler, and gen IDs Step 2d: Modify IDs; remove leading letters
4995 | AR | Oswald Generating Station | 55221 | G7 | G7 | 82.8 | Pipeline Natural Gas | 34.5923 | -92.2166 | OPR | 2002-04-18T00:00:00 | 0 | G7 | G7 | AR | Harry L. Oswald | 55221 | G7 | 83.5 |  | CT | NG | 34.5923 | -92.2166 | 7 | 2002 | 0 | 0 | 0 | 55221 |  |  | G7 | Generator match on plant and gen IDs Step 1a: Exact match
4994 | AR | Oswald Generating Station | 55221 | G7 | G9 | 105 | Pipeline Natural Gas | 34.5923 | -92.2166 | OPR | 2002-04-18T00:00:00 | 0 | G7 | G9 | AR | Harry L. Oswald | 55221 | G9 | 105 | HRSG7 | CA | NG | 34.5923 | -92.2166 | 7 | 2002 | 0 | 0 | 0 | 55221 | 7 | 9 | G9 | Generator match on plant and gen IDs Step 1a: Exact match | 6_1_EnviroAssoc (boilers and generators) match on plant, boiler, and gen IDs Step 2d: Modify IDs; remove leading letters
4996 | IL | Lincoln Generating Facility | 55222 | CTG-1 | CTG1 | 86.5 | Pipeline Natural Gas | 41.3937 | -87.9437 | OPR | 2000-05-31T00:00:00 | 0 | CTG-1 | CTG1 | IL | Lincoln Generating Facility | 55222 | CTG1 | 86.5 |  | GT | NG | 41.3933 | -87.9436 | 6 | 2000 | 0 | 0 | 0 | 55222 |  |  | CTG1 | Generator match on plant and gen IDs Step 1a: Exact match
4997 | IL | Lincoln Generating Facility | 55222 | CTG-2 | CTG2 | 86.5 | Pipeline Natural Gas | 41.3937 | -87.9437 | OPR | 2000-05-31T00:00:00 | 0 | CTG-2 | CTG2 | IL | Lincoln Generating Facility | 55222 | CTG2 | 86.5 |  | GT | NG | 41.3933 | -87.9436 | 6 | 2000 | 0 | 0 | 0 | 55222 |  |  | CTG2 | Generator match on plant and gen IDs Step 1a: Exact match
4998 | IL | Lincoln Generating Facility | 55222 | CTG-3 | CTG3 | 86.5 | Pipeline Natural Gas | 41.3937 | -87.9437 | OPR | 2000-05-31T00:00:00 | 0 | CTG-3 | CTG3 | IL | Lincoln Generating Facility | 55222 | CTG3 | 86.5 |  | GT | NG | 41.3933 | -87.9436 | 6 | 2000 | 0 | 0 | 0 | 55222 |  |  | CTG3 | Generator match on plant and gen IDs Step 1a: Exact match
4999 | IL | Lincoln Generating Facility | 55222 | CTG-4 | CTG4 | 86.5 | Pipeline Natural Gas | 41.3937 | -87.9437 | OPR | 2000-05-31T00:00:00 | 0 | CTG-4 | CTG4 | IL | Lincoln Generating Facility | 55222 | CTG4 | 86.5 |  | GT | NG | 41.3933 | -87.9436 | 6 | 2000 | 0 | 0 | 0 | 55222 |  |  | CTG4 | Generator match on plant and gen IDs Step 1a: Exact match
5000 | IL | Lincoln Generating Facility | 55222 | CTG-5 | CTG5 | 86.5 | Pipeline Natural Gas | 41.3937 | -87.9437 | OPR | 2000-05-31T00:00:00 | 0 | CTG-5 | CTG5 | IL | Lincoln Generating Facility | 55222 | CTG5 | 86.5 |  | GT | NG | 41.3933 | -87.9436 | 6 | 2000 | 0 | 0 | 0 | 55222 |  |  | CTG5 | Generator match on plant and gen IDs Step 1a: Exact match
5001 | IL | Lincoln Generating Facility | 55222 | CTG-6 | CTG6 | 86.5 | Pipeline Natural Gas | 41.3937 | -87.9437 | OPR | 2000-05-31T00:00:00 | 0 | CTG-6 | CTG6 | IL | Lincoln Generating Facility | 55222 | CTG6 | 86.5 |  | GT | NG | 41.3933 | -87.9436 | 6 | 2000 | 0 | 0 | 0 | 55222 |  |  | CTG6 | Generator match on plant and gen IDs Step 1a: Exact match
5002 | IL | Lincoln Generating Facility | 55222 | CTG-7 | CTG7 | 86.5 | Pipeline Natural Gas | 41.3937 | -87.9437 | OPR | 2000-05-31T00:00:00 | 0 | CTG-7 | CTG7 | IL | Lincoln Generating Facility | 55222 | CTG7 | 86.5 |  | GT | NG | 41.3933 | -87.9436 | 6 | 2000 | 0 | 0 | 0 | 55222 |  |  | CTG7 | Generator match on plant and gen IDs Step 1a: Exact match
5003 | IL | Lincoln Generating Facility | 55222 | CTG-8 | CTG8 | 86.5 | Pipeline Natural Gas | 41.3937 | -87.9437 | OPR | 2000-05-31T00:00:00 | 0 | CTG-8 | CTG8 | IL | Lincoln Generating Facility | 55222 | CTG8 | 86.5 |  | GT | NG | 41.3933 | -87.9436 | 6 | 2000 | 0 | 0 | 0 | 55222 |  |  | CTG8 | Generator match on plant and gen IDs Step 1a: Exact match
5004 | TX | Ennis Power Company, LLC | 55223 | GT-1 | GT1 | 285 | Pipeline Natural Gas | 32.3194 | -96.6739 | OPR | 2001-09-22T00:00:00 | 0 | GT-1 | GT1 | TX | Ennis Power Company LLC | 55223 | GT1 | 285 |  | CT | NG | 32.32 | -96.675 | 5 | 2002 | 0 | 0 | 0 | 55223 |  |  | GT1 | Generator match on plant and gen IDs Step 1a: Exact match
5005 | TX | Ennis Power Company, LLC | 55223 | GT-1 | ST1 | 133 | Pipeline Natural Gas | 32.3194 | -96.6739 | OPR | 2001-09-22T00:00:00 | 0 | GT-1 | ST1 | TX | Ennis Power Company LLC | 55223 | ST1 | 133 | HRSG1 | CA | NG | 32.32 | -96.675 | 5 | 2002 | 0 | 0 | 0 | 55223 | 1 | 1 | ST1 | Generator match on plant and gen IDs Step 1a: Exact match | 6_1_EnviroAssoc (boilers and generators) match on plant, boiler, and gen IDs Step 2d: Modify IDs; remove leading letters
5006 | IN | Wheatland Generating Facility LLC | 55224 | EU-01 | CTG1 | 122 | Pipeline Natural Gas | 38.6716 | -87.2931 | OPR | 2000-06-01T00:00:00 | 0 | EU-01 | CTG1 | IN | Wheatland Generating Facility | 55224 | CTG1 | 125.1 |  | GT | NG | 38.6716 | -87.2931 | 6 | 2000 | 0 | 0 | 0 | 55224 |  |  | CTG1 | Generator match on plant and gen IDs Step 1a: Exact match
5007 | IN | Wheatland Generating Facility LLC | 55224 | EU-02 | CTG2 | 122 | Pipeline Natural Gas | 38.6716 | -87.2931 | OPR | 2000-06-01T00:00:00 | 0 | EU-02 | CTG2 | IN | Wheatland Generating Facility | 55224 | CTG2 | 125.1 |  | GT | NG | 38.6716 | -87.2931 | 6 | 2000 | 0 | 0 | 0 | 55224 |  |  | CTG2 | Generator match on plant and gen IDs Step 1a: Exact match
5008 | IN | Wheatland Generating Facility LLC | 55224 | EU-03 | CTG3 | 122 | Pipeline Natural Gas | 38.6716 | -87.2931 | OPR | 2000-06-01T00:00:00 | 0 | EU-03 | CTG3 | IN | Wheatland Generating Facility | 55224 | CTG3 | 125.1 |  | GT | NG | 38.6716 | -87.2931 | 6 | 2000 | 0 | 0 | 0 | 55224 |  |  | CTG3 | Generator match on plant and gen IDs Step 1a: Exact match
5009 | IN | Wheatland Generating Facility LLC | 55224 | EU-04 | CTG4 | 122 | Pipeline Natural Gas | 38.6716 | -87.2931 | OPR | 2000-06-01T00:00:00 | 0 | EU-04 | CTG4 | IN | Wheatland Generating Facility | 55224 | CTG4 | 125.1 |  | GT | NG | 38.6716 | -87.2931 | 6 | 2000 | 0 | 0 | 0 | 55224 |  |  | CTG4 | Generator match on plant and gen IDs Step 1a: Exact match
5010 | OK | Oneta Energy Center | 55225 | CTG-1 | CTG1 | 176 | Pipeline Natural Gas | 36.0119 | -95.6967 | OPR | 2002-06-01T00:00:00 | 0 | CTG-1 | CTG1 | OK | Oneta Energy Center | 55225 | CTG1 | 176 |  | CT | NG | 36.0119 | -95.6967 | 7 | 2002 | 0 | 0 | 0 | 55225 |  |  | CTG1 | Generator match on plant and gen IDs Step 1a: Exact match
5011 | OK | Oneta Energy Center | 55225 | CTG-1 | STG1 | 255 | Pipeline Natural Gas | 36.0119 | -95.6967 | OPR | 2002-06-01T00:00:00 | 0 | CTG-1 | STG1 | OK | Oneta Energy Center | 55225 | STG1 | 255 | HRSG-1 | CA | NG | 36.0119 | -95.6967 | 7 | 2002 | 0 | 0 | 0 | 55225 | 1 | 1 | STG1 | Generator match on plant and gen IDs Step 1a: Exact match | 6_1_EnviroAssoc (boilers and generators) match on plant, boiler, and gen IDs Step 2d: Modify IDs; remove leading letters
5013 | OK | Oneta Energy Center | 55225 | CTG-2 | CTG2 | 176 | Pipeline Natural Gas | 36.0119 | -95.6967 | OPR | 2002-06-01T00:00:00 | 0 | CTG-2 | CTG2 | OK | Oneta Energy Center | 55225 | CTG2 | 176 |  | CT | NG | 36.0119 | -95.6967 | 7 | 2002 | 0 | 0 | 0 | 55225 |  |  | CTG2 | Generator match on plant and gen IDs Step 1a: Exact match
5012 | OK | Oneta Energy Center | 55225 | CTG-2 | STG1 | 255 | Pipeline Natural Gas | 36.0119 | -95.6967 | OPR | 2002-06-01T00:00:00 | 0 | CTG-2 | STG1 | OK | Oneta Energy Center | 55225 | STG1 | 255 | HRSG-2 | CA | NG | 36.0119 | -95.6967 | 7 | 2002 | 0 | 0 | 0 | 55225 | 2 | 1 | STG1 | Generator match on plant and gen IDs Step 1a: Exact match | 6_1_EnviroAssoc (boilers and generators) match on plant, boiler, and gen IDs Step 2d: Modify IDs; remove leading letters
5014 | OK | Oneta Energy Center | 55225 | CTG-3 | CTG3 | 176 | Pipeline Natural Gas | 36.0119 | -95.6967 | OPR | 2002-11-01T00:00:00 | 0 | CTG-3 | CTG3 | OK | Oneta Energy Center | 55225 | CTG3 | 176 |  | CT | NG | 36.0119 | -95.6967 | 6 | 2003 | 0 | 0 | 0 | 55225 |  |  | CTG3 | Generator match on plant and gen IDs Step 1a: Exact match
5015 | OK | Oneta Energy Center | 55225 | CTG-3 | STG2 | 255 | Pipeline Natural Gas | 36.0119 | -95.6967 | OPR | 2002-11-01T00:00:00 | 0 | CTG-3 | STG2 | OK | Oneta Energy Center | 55225 | STG2 | 255 | HRSG-3 | CA | NG | 36.0119 | -95.6967 | 6 | 2003 | 0 | 0 | 0 | 55225 | 3 | 2 | STG2 | Generator match on plant and gen IDs Step 1a: Exact match | 6_1_EnviroAssoc (boilers and generators) match on plant, boiler, and gen IDs Step 2d: Modify IDs; remove leading letters
5017 | OK | Oneta Energy Center | 55225 | CTG-4 | CTG4 | 176 | Pipeline Natural Gas | 36.0119 | -95.6967 | OPR | 2002-11-07T00:00:00 | 0 | CTG-4 | CTG4 | OK | Oneta Energy Center | 55225 | CTG4 | 176 |  | CT | NG | 36.0119 | -95.6967 | 6 | 2003 | 0 | 0 | 0 | 55225 |  |  | CTG4 | Generator match on plant and gen IDs Step 1a: Exact match
5016 | OK | Oneta Energy Center | 55225 | CTG-4 | STG2 | 255 | Pipeline Natural Gas | 36.0119 | -95.6967 | OPR | 2002-11-07T00:00:00 | 0 | CTG-4 | STG2 | OK | Oneta Energy Center | 55225 | STG2 | 255 | HRSG-4 | CA | NG | 36.0119 | -95.6967 | 6 | 2003 | 0 | 0 | 0 | 55225 | 4 | 2 | STG2 | Generator match on plant and gen IDs Step 1a: Exact match | 6_1_EnviroAssoc (boilers and generators) match on plant, boiler, and gen IDs Step 2d: Modify IDs; remove leading letters
5019 | TX | Freestone Power Generation | 55226 | GT1 | GT1 | 166.7 | Pipeline Natural Gas | 31.8907 | -96.1128 | OPR | 2002-03-30T00:00:00 | 0 | GT1 | GT1 | TX | Freestone Energy Center | 55226 | GT1 | 166.7 |  | CT | NG | 31.8907 | -96.1131 | 6 | 2002 | 0 | 0 | 0 | 55226 |  |  | GT1 | Generator match on plant and gen IDs Step 1a: Exact match
5018 | TX | Freestone Power Generation | 55226 | GT1 | ST3 | 184.6 | Pipeline Natural Gas | 31.8907 | -96.1128 | OPR | 2002-03-30T00:00:00 | 0 | GT1 | ST3 | TX | Freestone Energy Center | 55226 | ST3 | 184.6 | 1 | CA | NG | 31.8907 | -96.1131 | 6 | 2002 | 0 | 0 | 0 | 55226 | 1 | 3 | ST3 | Generator match on plant and gen IDs Step 1a: Exact match | 6_1_EnviroAssoc (boilers and generators) match on plant, boiler, and gen IDs Step 2d: Modify IDs; remove leading letters
5021 | TX | Freestone Power Generation | 55226 | GT2 | GT2 | 166.7 | Pipeline Natural Gas | 31.8907 | -96.1128 | OPR | 2002-03-30T00:00:00 | 0 | GT2 | GT2 | TX | Freestone Energy Center | 55226 | GT2 | 166.7 |  | CT | NG | 31.8907 | -96.1131 | 6 | 2002 | 0 | 0 | 0 | 55226 |  |  | GT2 | Generator match on plant and gen IDs Step 1a: Exact match
5020 | TX | Freestone Power Generation | 55226 | GT2 | ST3 | 184.6 | Pipeline Natural Gas | 31.8907 | -96.1128 | OPR | 2002-03-30T00:00:00 | 0 | GT2 | ST3 | TX | Freestone Energy Center | 55226 | ST3 | 184.6 | 2 | CA | NG | 31.8907 | -96.1131 | 6 | 2002 | 0 | 0 | 0 | 55226 | 2 | 3 | ST3 | Generator match on plant and gen IDs Step 1a: Exact match | 6_1_EnviroAssoc (boilers and generators) match on plant, boiler, and gen IDs Step 2d: Modify IDs; remove leading letters
5022 | TX | Freestone Power Generation | 55226 | GT3 | GT3 | 166.7 | Pipeline Natural Gas | 31.8907 | -96.1128 | OPR | 2002-05-15T00:00:00 | 0 | GT3 | GT3 | TX | Freestone Energy Center | 55226 | GT3 | 166.7 |  | CT | NG | 31.8907 | -96.1131 | 7 | 2002 | 0 | 0 | 0 | 55226 |  |  | GT3 | Generator match on plant and gen IDs Step 1a: Exact match
5023 | TX | Freestone Power Generation | 55226 | GT3 | ST6 | 184.6 | Pipeline Natural Gas | 31.8907 | -96.1128 | OPR | 2002-05-15T00:00:00 | 0 | GT3 | ST6 | TX | Freestone Energy Center | 55226 | ST6 | 184.6 | 3 | CA | NG | 31.8907 | -96.1131 | 7 | 2002 | 0 | 0 | 0 | 55226 | 3 | 6 | ST6 | Generator match on plant and gen IDs Step 1a: Exact match | 6_1_EnviroAssoc (boilers and generators) match on plant, boiler, and gen IDs Step 2d: Modify IDs; remove leading letters
5024 | TX | Freestone Power Generation | 55226 | GT4 | GT4 | 166.7 | Pipeline Natural Gas | 31.8907 | -96.1128 | OPR | 2002-05-15T00:00:00 | 0 | GT4 | GT4 | TX | Freestone Energy Center | 55226 | GT4 | 166.7 |  | CT | NG | 31.8907 | -96.1131 | 7 | 2002 | 0 | 0 | 0 | 55226 |  |  | GT4 | Generator match on plant and gen IDs Step 1a: Exact match
5025 | TX | Freestone Power Generation | 55226 | GT4 | ST6 | 184.6 | Pipeline Natural Gas | 31.8907 | -96.1128 | OPR | 2002-05-15T00:00:00 | 0 | GT4 | ST6 | TX | Freestone Energy Center | 55226 | ST6 | 184.6 | 4 | CA | NG | 31.8907 | -96.1131 | 7 | 2002 | 0 | 0 | 0 | 55226 | 4 | 6 | ST6 | Generator match on plant and gen IDs Step 1a: Exact match | 6_1_EnviroAssoc (boilers and generators) match on plant, boiler, and gen IDs Step 2d: Modify IDs; remove leading letters
5026 | OH | Greenville Electric Gen Station | 55228 | G1CT1 | GT1 | 58.9 | Pipeline Natural Gas | 40.0747 | -84.6147 | OPR | 2000-06-08T00:00:00 | 0 | G1CT1 | GT1 | OH | Greenville Electric Generating Station | 55228 | GT1 | 59 |  | GT | NG | 40.0758 | -84.6151 | 6 | 2000 | 0 | 0 | 0 | 55228 |  |  | GT1 | Generator match on plant and gen IDs Step 1a: Exact match
5027 | OH | Greenville Electric Gen Station | 55228 | G1CT2 | GT1 | 58.9 | Pipeline Natural Gas | 40.0747 | -84.6147 | OPR | 2000-06-08T00:00:00 | 0 | G1CT2 | GT1 | OH | Greenville Electric Generating Station | 55228 | GT1 | 59 |  | GT | NG | 40.0758 | -84.6151 | 6 | 2000 | 0 | 0 | 0 | 55228 |  |  | GT1 | Generator match on plant and gen IDs Step 1a: Exact match
5028 | OH | Greenville Electric Gen Station | 55228 | G2CT1 | GT2 | 58.9 | Pipeline Natural Gas | 40.0747 | -84.6147 | OPR | 2000-06-09T00:00:00 | 0 | G2CT1 | GT2 | OH | Greenville Electric Generating Station | 55228 | GT2 | 59 |  | GT | NG | 40.0758 | -84.6151 | 6 | 2000 | 0 | 0 | 0 | 55228 |  |  | GT2 | Generator match on plant and gen IDs Step 1a: Exact match
5029 | OH | Greenville Electric Gen Station | 55228 | G2CT2 | GT2 | 58.9 | Pipeline Natural Gas | 40.0747 | -84.6147 | OPR | 2000-06-09T00:00:00 | 0 | G2CT2 | GT2 | OH | Greenville Electric Generating Station | 55228 | GT2 | 59 |  | GT | NG | 40.0758 | -84.6151 | 6 | 2000 | 0 | 0 | 0 | 55228 |  |  | GT2 | Generator match on plant and gen IDs Step 1a: Exact match
5030 | OH | Greenville Electric Gen Station | 55228 | G3CT1 | GT3 | 58.9 | Pipeline Natural Gas | 40.0747 | -84.6147 | OPR | 2000-06-11T00:00:00 | 0 | G3CT1 | GT3 | OH | Greenville Electric Generating Station | 55228 | GT3 | 59 |  | GT | NG | 40.0758 | -84.6151 | 6 | 2000 | 0 | 0 | 0 | 55228 |  |  | GT3 | Generator match on plant and gen IDs Step 1a: Exact match
5031 | OH | Greenville Electric Gen Station | 55228 | G3CT2 | GT3 | 58.9 | Pipeline Natural Gas | 40.0747 | -84.6147 | OPR | 2000-06-11T00:00:00 | 0 | G3CT2 | GT3 | OH | Greenville Electric Generating Station | 55228 | GT3 | 59 |  | GT | NG | 40.0758 | -84.6151 | 6 | 2000 | 0 | 0 | 0 | 55228 |  |  | GT3 | Generator match on plant and gen IDs Step 1a: Exact match
5032 | OH | Greenville Electric Gen Station | 55228 | G4CT1 | GT4 | 58.9 | Pipeline Natural Gas | 40.0747 | -84.6147 | OPR | 2000-06-19T00:00:00 | 0 | G4CT1 | GT4 | OH | Greenville Electric Generating Station | 55228 | GT4 | 59 |  | GT | NG | 40.0758 | -84.6151 | 6 | 2000 | 0 | 0 | 0 | 55228 |  |  | GT4 | Generator match on plant and gen IDs Step 1a: Exact match
5033 | OH | Greenville Electric Gen Station | 55228 | G4CT2 | GT4 | 58.9 | Pipeline Natural Gas | 40.0747 | -84.6147 | OPR | 2000-06-19T00:00:00 | 0 | G4CT2 | GT4 | OH | Greenville Electric Generating Station | 55228 | GT4 | 59 |  | GT | NG | 40.0758 | -84.6151 | 6 | 2000 | 0 | 0 | 0 | 55228 |  |  | GT4 | Generator match on plant and gen IDs Step 1a: Exact match
5034 | IN | Montpelier Electric Gen Station | 55229 | G1CT1 | GT1 | 59 | Pipeline Natural Gas | 40.6206 | -85.3057 | OPR | 2001-06-01T00:00:00 | 0 | G1CT1 | GT1 | IN | Montpelier Electric Generating Station | 55229 | GT1 | 59 |  | GT | NG | 40.6206 | -85.3057 | 6 | 2001 | 0 | 0 | 0 | 55229 |  |  | GT1 | Generator match on plant and gen IDs Step 1a: Exact match
5035 | IN | Montpelier Electric Gen Station | 55229 | G1CT2 | GT1 | 59 | Pipeline Natural Gas | 40.6206 | -85.3057 | OPR | 2001-06-01T00:00:00 | 0 | G1CT2 | GT1 | IN | Montpelier Electric Generating Station | 55229 | GT1 | 59 |  | GT | NG | 40.6206 | -85.3057 | 6 | 2001 | 0 | 0 | 0 | 55229 |  |  | GT1 | Generator match on plant and gen IDs Step 1a: Exact match
5036 | IN | Montpelier Electric Gen Station | 55229 | G2CT1 | GT2 | 59 | Pipeline Natural Gas | 40.6206 | -85.3057 | OPR | 2001-06-01T00:00:00 | 0 | G2CT1 | GT2 | IN | Montpelier Electric Generating Station | 55229 | GT2 | 59 |  | GT | NG | 40.6206 | -85.3057 | 6 | 2001 | 0 | 0 | 0 | 55229 |  |  | GT2 | Generator match on plant and gen IDs Step 1a: Exact match
5037 | IN | Montpelier Electric Gen Station | 55229 | G2CT2 | GT2 | 59 | Pipeline Natural Gas | 40.6206 | -85.3057 | OPR | 2001-06-01T00:00:00 | 0 | G2CT2 | GT2 | IN | Montpelier Electric Generating Station | 55229 | GT2 | 59 |  | GT | NG | 40.6206 | -85.3057 | 6 | 2001 | 0 | 0 | 0 | 55229 |  |  | GT2 | Generator match on plant and gen IDs Step 1a: Exact match
5038 | IN | Montpelier Electric Gen Station | 55229 | G3CT1 | GT3 | 59 | Pipeline Natural Gas | 40.6206 | -85.3057 | OPR | 2001-06-01T00:00:00 | 0 | G3CT1 | GT3 | IN | Montpelier Electric Generating Station | 55229 | GT3 | 59 |  | GT | NG | 40.6206 | -85.3057 | 6 | 2001 | 0 | 0 | 0 | 55229 |  |  | GT3 | Generator match on plant and gen IDs Step 1a: Exact match
5039 | IN | Montpelier Electric Gen Station | 55229 | G3CT2 | GT3 | 59 | Pipeline Natural Gas | 40.6206 | -85.3057 | OPR | 2001-06-01T00:00:00 | 0 | G3CT2 | GT3 | IN | Montpelier Electric Generating Station | 55229 | GT3 | 59 |  | GT | NG | 40.6206 | -85.3057 | 6 | 2001 | 0 | 0 | 0 | 55229 |  |  | GT3 | Generator match on plant and gen IDs Step 1a: Exact match
5040 | IN | Montpelier Electric Gen Station | 55229 | G4CT1 | GT4 | 59 | Pipeline Natural Gas | 40.6206 | -85.3057 | OPR | 2001-06-01T00:00:00 | 0 | G4CT1 | GT4 | IN | Montpelier Electric Generating Station | 55229 | GT4 | 59 |  | GT | NG | 40.6206 | -85.3057 | 6 | 2001 | 0 | 0 | 0 | 55229 |  |  | GT4 | Generator match on plant and gen IDs Step 1a: Exact match
5041 | IN | Montpelier Electric Gen Station | 55229 | G4CT2 | GT4 | 59 | Pipeline Natural Gas | 40.6206 | -85.3057 | OPR | 2001-06-01T00:00:00 | 0 | G4CT2 | GT4 | IN | Montpelier Electric Generating Station | 55229 | GT4 | 59 |  | GT | NG | 40.6206 | -85.3057 | 6 | 2001 | 0 | 0 | 0 | 55229 |  |  | GT4 | Generator match on plant and gen IDs Step 1a: Exact match
5043 | TX | Jack County Generation Facility | 55230 | CT-1 | CT1 | 198 | Pipeline Natural Gas | 33.101 | -97.9574 | OPR | 2005-10-01T00:00:00 | 0 | CT-1 | CT1 | TX | Jack County | 55230 | CT1 | 170 |  | CT | NG | 33.101 | -97.9574 | 2 | 2006 | 0 | 0 | 0 | 55230 |  |  | CT1 | Generator match on plant and gen IDs Step 1a: Exact match
5042 | TX | Jack County Generation Facility | 55230 | CT-1 | ST1 | 320 | Pipeline Natural Gas | 33.101 | -97.9574 | OPR | 2005-10-01T00:00:00 | 0 | CT-1 | ST1 | TX | Jack County | 55230 | ST1 | 300 | HRSG1 | CA | NG | 33.101 | -97.9574 | 2 | 2006 | 0 | 0 | 0 | 55230 | 1 | 1 | ST1 | Generator match on plant and gen IDs Step 1a: Exact match | 6_1_EnviroAssoc (boilers and generators) match on plant, boiler, and gen IDs Step 2d: Modify IDs; remove leading letters
5045 | TX | Jack County Generation Facility | 55230 | CT-2 | CT2 | 198 | Pipeline Natural Gas | 33.101 | -97.9574 | OPR | 2005-10-01T00:00:00 | 0 | CT-2 | CT2 | TX | Jack County | 55230 | CT2 | 170 |  | CT | NG | 33.101 | -97.9574 | 2 | 2006 | 0 | 0 | 0 | 55230 |  |  | CT2 | Generator match on plant and gen IDs Step 1a: Exact match
5044 | TX | Jack County Generation Facility | 55230 | CT-2 | ST1 | 320 | Pipeline Natural Gas | 33.101 | -97.9574 | OPR | 2005-10-01T00:00:00 | 0 | CT-2 | ST1 | TX | Jack County | 55230 | ST1 | 300 | HRSG2 | CA | NG | 33.101 | -97.9574 | 2 | 2006 | 0 | 0 | 0 | 55230 | 2 | 1 | ST1 | Generator match on plant and gen IDs Step 1a: Exact match | 6_1_EnviroAssoc (boilers and generators) match on plant, boiler, and gen IDs Step 2d: Modify IDs; remove leading letters
5046 | TX | Jack County Generation Facility | 55230 | CT-3 | CT3 | 198 | Pipeline Natural Gas | 33.101 | -97.9574 | OPR | 2011-01-10T00:00:00 | 0 | CT-3 | CT3 | TX | Jack County | 55230 | CT3 | 170 |  | CT | NG | 33.101 | -97.9574 | 3 | 2011 | 0 | 0 | 0 | 55230 |  |  | CT3 | Generator match on plant and gen IDs Step 1a: Exact match
5047 | TX | Jack County Generation Facility | 55230 | CT-3 | ST2 | 320 | Pipeline Natural Gas | 33.101 | -97.9574 | OPR | 2011-01-10T00:00:00 | 0 | CT-3 | ST2 | TX | Jack County | 55230 | ST2 | 300 | HRSG3 | CA | NG | 33.101 | -97.9574 | 3 | 2011 | 0 | 0 | 0 | 55230 | 3 | 2 | ST2 | Generator match on plant and gen IDs Step 1a: Exact match | 6_1_EnviroAssoc (boilers and generators) match on plant, boiler, and gen IDs Step 2d: Modify IDs; remove leading letters
5048 | TX | Jack County Generation Facility | 55230 | CT-4 | CT4 | 198 | Pipeline Natural Gas | 33.101 | -97.9574 | OPR | 2011-01-14T00:00:00 | 0 | CT-4 | CT4 | TX | Jack County | 55230 | CT4 | 170 |  | CT | NG | 33.101 | -97.9574 | 3 | 2011 | 0 | 0 | 0 | 55230 |  |  | CT4 | Generator match on plant and gen IDs Step 1a: Exact match
5049 | TX | Jack County Generation Facility | 55230 | CT-4 | ST2 | 320 | Pipeline Natural Gas | 33.101 | -97.9574 | OPR | 2011-01-14T00:00:00 | 0 | CT-4 | ST2 | TX | Jack County | 55230 | ST2 | 300 | HRSG4 | CA | NG | 33.101 | -97.9574 | 3 | 2011 | 0 | 0 | 0 | 55230 | 4 | 2 | ST2 | Generator match on plant and gen IDs Step 1a: Exact match | 6_1_EnviroAssoc (boilers and generators) match on plant, boiler, and gen IDs Step 2d: Modify IDs; remove leading letters
5050 | PA | Liberty Electric Power Plant | 55231 | 0001 | GTG1 | 186 | Pipeline Natural Gas | 39.8622 | -75.3361 | OPR | 2002-03-27T00:00:00 | 0 | 0001 | GTG1 | PA | Liberty Electric Power Plant | 55231 | GTG1 | 186 |  | CT | NG | 39.8614 | -75.3358 | 5 | 2002 | 0 | 0 | 0 | 55231 |  |  | GTG1 | Generator match on plant and gen IDs Step 1a: Exact match
5051 | PA | Liberty Electric Power Plant | 55231 | 0001 | STG | 242 | Pipeline Natural Gas | 39.8622 | -75.3361 | OPR | 2002-03-27T00:00:00 | 0 | 0001 | STG | PA | Liberty Electric Power Plant | 55231 | STG | 242 | HRSG1 | CA | NG | 39.8614 | -75.3358 | 5 | 2002 | 0 | 0 | 0 | 55231 | 1 | STG | STG | Generator match on plant and gen IDs Step 1a: Exact match | 6_1_EnviroAssoc (boilers and generators) match on plant, boiler, and gen IDs Step 2d: Modify IDs; remove leading letters
5052 | PA | Liberty Electric Power Plant | 55231 | 0002 | GTG2 | 186 | Pipeline Natural Gas | 39.8622 | -75.3361 | OPR | 2002-04-17T00:00:00 | 0 | 0002 | GTG2 | PA | Liberty Electric Power Plant | 55231 | GTG2 | 186 |  | CT | NG | 39.8614 | -75.3358 | 5 | 2002 | 0 | 0 | 0 | 55231 |  |  | GTG2 | Generator match on plant and gen IDs Step 1a: Exact match
5053 | PA | Liberty Electric Power Plant | 55231 | 0002 | STG | 242 | Pipeline Natural Gas | 39.8622 | -75.3361 | OPR | 2002-04-17T00:00:00 | 0 | 0002 | STG | PA | Liberty Electric Power Plant | 55231 | STG | 242 | HRSG2 | CA | NG | 39.8614 | -75.3358 | 5 | 2002 | 0 | 0 | 0 | 55231 | 2 | STG | STG | Generator match on plant and gen IDs Step 1a: Exact match | 6_1_EnviroAssoc (boilers and generators) match on plant, boiler, and gen IDs Step 2d: Modify IDs; remove leading letters
5054 | KY | Marshall County | 55232 | CT1 | CT1 | 86 | Pipeline Natural Gas | 37.0286 | -88.3958 | OPR | 2002-05-20T00:00:00 | 0 | CT1 | CT1 | KY | Marshall Energy Facility | 55232 | CT1 | 86 |  | GT | NG | 37.0286 | -88.3958 | 6 | 2002 | 0 | 0 | 0 | 55232 |  |  | CT1 | Generator match on plant and gen IDs Step 1a: Exact match
5055 | KY | Marshall County | 55232 | CT2 | CT2 | 86 | Pipeline Natural Gas | 37.0286 | -88.3958 | OPR | 2002-05-17T00:00:00 | 0 | CT2 | CT2 | KY | Marshall Energy Facility | 55232 | CT2 | 86 |  | GT | NG | 37.0286 | -88.3958 | 6 | 2002 | 0 | 0 | 0 | 55232 |  |  | CT2 | Generator match on plant and gen IDs Step 1a: Exact match
5056 | KY | Marshall County | 55232 | CT3 | CT3 | 86 | Pipeline Natural Gas | 37.0286 | -88.3958 | OPR | 2002-05-25T00:00:00 | 0 | CT3 | CT3 | KY | Marshall Energy Facility | 55232 | CT3 | 86 |  | GT | NG | 37.0286 | -88.3958 | 6 | 2002 | 0 | 0 | 0 | 55232 |  |  | CT3 | Generator match on plant and gen IDs Step 1a: Exact match
5057 | KY | Marshall County | 55232 | CT4 | CT4 | 86 | Pipeline Natural Gas | 37.0286 | -88.3958 | OPR | 2002-05-25T00:00:00 | 0 | CT4 | CT4 | KY | Marshall Energy Facility | 55232 | CT4 | 86 |  | GT | NG | 37.0286 | -88.3958 | 6 | 2002 | 0 | 0 | 0 | 55232 |  |  | CT4 | Generator match on plant and gen IDs Step 1a: Exact match
5058 | KY | Marshall County | 55232 | CT5 | CT5 | 86 | Pipeline Natural Gas | 37.0286 | -88.3958 | OPR | 2002-06-11T00:00:00 | 0 | CT5 | CT5 | KY | Marshall Energy Facility | 55232 | CT5 | 86 |  | GT | NG | 37.0286 | -88.3958 | 6 | 2002 | 0 | 0 | 0 | 55232 |  |  | CT5 | Generator match on plant and gen IDs Step 1a: Exact match
5059 | KY | Marshall County | 55232 | CT6 | CT6 | 86 | Pipeline Natural Gas | 37.0286 | -88.3958 | OPR | 2002-06-11T00:00:00 | 0 | CT6 | CT6 | KY | Marshall Energy Facility | 55232 | CT6 | 86 |  | GT | NG | 37.0286 | -88.3958 | 8 | 2002 | 0 | 0 | 0 | 55232 |  |  | CT6 | Generator match on plant and gen IDs Step 1a: Exact match
5060 | KY | Marshall County | 55232 | CT7 | CT7 | 86 | Pipeline Natural Gas | 37.0286 | -88.3958 | OPR | 2002-08-02T00:00:00 | 0 | CT7 | CT7 | KY | Marshall Energy Facility | 55232 | CT7 | 86 |  | GT | NG | 37.0286 | -88.3958 | 8 | 2002 | 0 | 0 | 0 | 55232 |  |  | CT7 | Generator match on plant and gen IDs Step 1a: Exact match
5061 | KY | Marshall County | 55232 | CT8 | CT8 | 86 | Pipeline Natural Gas | 37.0286 | -88.3958 | OPR | 2002-08-07T00:00:00 | 0 | CT8 | CT8 | KY | Marshall Energy Facility | 55232 | CT8 | 86 |  | GT | NG | 37.0286 | -88.3958 | 8 | 2002 | 0 | 0 | 0 | 55232 |  |  | CT8 | Generator match on plant and gen IDs Step 1a: Exact match
5062 | PA | Handsome Lake Energy | 55233 | EU-1A | GT01 | 58.9 | Pipeline Natural Gas | 41.2908 | -79.8061 | OPR | 2001-07-25T00:00:00 | 0 | EU-1A | GT01 | PA | Handsome Lake Energy LLC | 55233 | GT01 | 58.9 |  | GT | NG | 41.2908 | -79.8061 | 8 | 2001 | 0 | 0 | 0 | 55233 |  |  | GT01 | Generator match on plant and gen IDs Step 1a: Exact match
5063 | PA | Handsome Lake Energy | 55233 | EU-1B | GT01 | 58.9 | Pipeline Natural Gas | 41.2908 | -79.8061 | OPR | 2001-07-25T00:00:00 | 0 | EU-1B | GT01 | PA | Handsome Lake Energy LLC | 55233 | GT01 | 58.9 |  | GT | NG | 41.2908 | -79.8061 | 8 | 2001 | 0 | 0 | 0 | 55233 |  |  | GT01 | Generator match on plant and gen IDs Step 1a: Exact match
5064 | PA | Handsome Lake Energy | 55233 | EU-2A | GT02 | 58.9 | Pipeline Natural Gas | 41.2908 | -79.8061 | OPR | 2001-07-18T00:00:00 | 0 | EU-2A | GT02 | PA | Handsome Lake Energy LLC | 55233 | GT02 | 58.9 |  | GT | NG | 41.2908 | -79.8061 | 8 | 2001 | 0 | 0 | 0 | 55233 |  |  | GT02 | Generator match on plant and gen IDs Step 1a: Exact match
5065 | PA | Handsome Lake Energy | 55233 | EU-2B | GT02 | 58.9 | Pipeline Natural Gas | 41.2908 | -79.8061 | OPR | 2001-07-18T00:00:00 | 0 | EU-2B | GT02 | PA | Handsome Lake Energy LLC | 55233 | GT02 | 58.9 |  | GT | NG | 41.2908 | -79.8061 | 8 | 2001 | 0 | 0 | 0 | 55233 |  |  | GT02 | Generator match on plant and gen IDs Step 1a: Exact match
5066 | PA | Handsome Lake Energy | 55233 | EU-3A | GT03 | 58.9 | Pipeline Natural Gas | 41.2908 | -79.8061 | OPR | 2001-07-11T00:00:00 | 0 | EU-3A | GT03 | PA | Handsome Lake Energy LLC | 55233 | GT03 | 58.9 |  | GT | NG | 41.2908 | -79.8061 | 7 | 2001 | 0 | 0 | 0 | 55233 |  |  | GT03 | Generator match on plant and gen IDs Step 1a: Exact match
5067 | PA | Handsome Lake Energy | 55233 | EU-3B | GT03 | 58.9 | Pipeline Natural Gas | 41.2908 | -79.8061 | OPR | 2001-07-11T00:00:00 | 0 | EU-3B | GT03 | PA | Handsome Lake Energy LLC | 55233 | GT03 | 58.9 |  | GT | NG | 41.2908 | -79.8061 | 7 | 2001 | 0 | 0 | 0 | 55233 |  |  | GT03 | Generator match on plant and gen IDs Step 1a: Exact match
5068 | PA | Handsome Lake Energy | 55233 | EU-4A | GT04 | 58.9 | Pipeline Natural Gas | 41.2908 | -79.8061 | OPR | 2001-07-02T00:00:00 | 0 | EU-4A | GT04 | PA | Handsome Lake Energy LLC | 55233 | GT04 | 58.9 |  | GT | NG | 41.2908 | -79.8061 | 7 | 2001 | 0 | 0 | 0 | 55233 |  |  | GT04 | Generator match on plant and gen IDs Step 1a: Exact match
5069 | PA | Handsome Lake Energy | 55233 | EU-4B | GT04 | 58.9 | Pipeline Natural Gas | 41.2908 | -79.8061 | OPR | 2001-07-02T00:00:00 | 0 | EU-4B | GT04 | PA | Handsome Lake Energy LLC | 55233 | GT04 | 58.9 |  | GT | NG | 41.2908 | -79.8061 | 7 | 2001 | 0 | 0 | 0 | 55233 |  |  | GT04 | Generator match on plant and gen IDs Step 1a: Exact match
5070 | PA | Handsome Lake Energy | 55233 | EU-5A | GT05 | 58.9 | Pipeline Natural Gas | 41.2908 | -79.8061 | OPR | 2001-06-30T00:00:00 | 0 | EU-5A | GT05 | PA | Handsome Lake Energy LLC | 55233 | GT05 | 58.9 |  | GT | NG | 41.2908 | -79.8061 | 7 | 2001 | 0 | 0 | 0 | 55233 |  |  | GT05 | Generator match on plant and gen IDs Step 1a: Exact match
5071 | PA | Handsome Lake Energy | 55233 | EU-5B | GT05 | 58.9 | Pipeline Natural Gas | 41.2908 | -79.8061 | OPR | 2001-06-30T00:00:00 | 0 | EU-5B | GT05 | PA | Handsome Lake Energy LLC | 55233 | GT05 | 58.9 |  | GT | NG | 41.2908 | -79.8061 | 7 | 2001 | 0 | 0 | 0 | 55233 |  |  | GT05 | Generator match on plant and gen IDs Step 1a: Exact match
6566 | MO | Audrain Power Plant | 55234 | CT1 | 1 | 90 | Pipeline Natural Gas | 39.3092 | -91.5369 | OPR | 2001-04-13T00:00:00 | 0 | CT1 | 1 | MO | Audrain Generating Station | 55234 | GT1 | 101.8 |  | GT | NG | 39.3092 | -91.5369 | 2 | 2001 | 0 | 0 | 0 | 55234 |  |  | 1 | Generator match on plant and gen IDs Step 1d: Modify IDs; remove leading letters
6567 | MO | Audrain Power Plant | 55234 | CT2 | 2 | 90 | Pipeline Natural Gas | 39.3092 | -91.5369 | OPR | 2001-04-10T00:00:00 | 0 | CT2 | 2 | MO | Audrain Generating Station | 55234 | GT2 | 101.8 |  | GT | NG | 39.3092 | -91.5369 | 2 | 2001 | 0 | 0 | 0 | 55234 |  |  | 2 | Generator match on plant and gen IDs Step 1d: Modify IDs; remove leading letters
6568 | MO | Audrain Power Plant | 55234 | CT3 | 3 | 90 | Pipeline Natural Gas | 39.3092 | -91.5369 | OPR | 2001-04-04T00:00:00 | 0 | CT3 | 3 | MO | Audrain Generating Station | 55234 | GT3 | 101.8 |  | GT | NG | 39.3092 | -91.5369 | 2 | 2001 | 0 | 0 | 0 | 55234 |  |  | 3 | Generator match on plant and gen IDs Step 1d: Modify IDs; remove leading letters
6569 | MO | Audrain Power Plant | 55234 | CT4 | 4 | 90 | Pipeline Natural Gas | 39.3092 | -91.5369 | OPR | 2001-04-04T00:00:00 | 0 | CT4 | 4 | MO | Audrain Generating Station | 55234 | GT4 | 101.8 |  | GT | NG | 39.3092 | -91.5369 | 2 | 2001 | 0 | 0 | 0 | 55234 |  |  | 4 | Generator match on plant and gen IDs Step 1d: Modify IDs; remove leading letters
6570 | MO | Audrain Power Plant | 55234 | CT5 | 5 | 90 | Pipeline Natural Gas | 39.3092 | -91.5369 | OPR | 2001-04-07T00:00:00 | 0 | CT5 | 5 | MO | Audrain Generating Station | 55234 | GT5 | 101.8 |  | GT | NG | 39.3092 | -91.5369 | 3 | 2001 | 0 | 0 | 0 | 55234 |  |  | 5 | Generator match on plant and gen IDs Step 1d: Modify IDs; remove leading letters
6571 | MO | Audrain Power Plant | 55234 | CT6 | 6 | 90 | Pipeline Natural Gas | 39.3092 | -91.5369 | OPR | 2001-04-13T00:00:00 | 0 | CT6 | 6 | MO | Audrain Generating Station | 55234 | GT6 | 101.8 |  | GT | NG | 39.3092 | -91.5369 | 4 | 2001 | 0 | 0 | 0 | 55234 |  |  | 6 | Generator match on plant and gen IDs Step 1d: Modify IDs; remove leading letters
6572 | MO | Audrain Power Plant | 55234 | CT7 | 7 | 90 | Pipeline Natural Gas | 39.3092 | -91.5369 | OPR | 2001-04-27T00:00:00 | 0 | CT7 | 7 | MO | Audrain Generating Station | 55234 | GT7 | 101.8 |  | GT | NG | 39.3092 | -91.5369 | 4 | 2001 | 0 | 0 | 0 | 55234 |  |  | 7 | Generator match on plant and gen IDs Step 1d: Modify IDs; remove leading letters
6573 | MO | Audrain Power Plant | 55234 | CT8 | 8 | 90 | Pipeline Natural Gas | 39.3092 | -91.5369 | OPR | 2001-05-03T00:00:00 | 0 | CT8 | 8 | MO | Audrain Generating Station | 55234 | GT8 | 101.8 |  | GT | NG | 39.3092 | -91.5369 | 4 | 2001 | 0 | 0 | 0 | 55234 |  |  | 8 | Generator match on plant and gen IDs Step 1d: Modify IDs; remove leading letters
5072 | IL | Lee County Generating Station, LLC | 55236 | CT1 | CT1 | 101.8 | Pipeline Natural Gas | 41.8287 | -89.4054 | OPR | 2001-04-10T00:00:00 | 0 | CT1 | CT1 | IL | Lee Energy Facility | 55236 | CT1 | 86.5 |  | GT | NG | 41.8287 | -89.4054 | 6 | 2001 | 0 | 0 | 0 | 55236 |  |  | CT1 | Generator match on plant and gen IDs Step 1a: Exact match
5073 | IL | Lee County Generating Station, LLC | 55236 | CT2 | CT2 | 101.8 | Pipeline Natural Gas | 41.8287 | -89.4054 | OPR | 2001-04-09T00:00:00 | 0 | CT2 | CT2 | IL | Lee Energy Facility | 55236 | CT2 | 86.5 |  | GT | NG | 41.8287 | -89.4054 | 6 | 2001 | 0 | 0 | 0 | 55236 |  |  | CT2 | Generator match on plant and gen IDs Step 1a: Exact match
5074 | IL | Lee County Generating Station, LLC | 55236 | CT3 | CT3 | 101.8 | Pipeline Natural Gas | 41.8287 | -89.4054 | OPR | 2001-05-24T00:00:00 | 0 | CT3 | CT3 | IL | Lee Energy Facility | 55236 | CT3 | 86.5 |  | GT | NG | 41.8287 | -89.4054 | 6 | 2001 | 0 | 0 | 0 | 55236 |  |  | CT3 | Generator match on plant and gen IDs Step 1a: Exact match
5075 | IL | Lee County Generating Station, LLC | 55236 | CT4 | CT4 | 101.8 | Pipeline Natural Gas | 41.8287 | -89.4054 | OPR | 2001-05-25T00:00:00 | 0 | CT4 | CT4 | IL | Lee Energy Facility | 55236 | CT4 | 86.5 |  | GT | NG | 41.8287 | -89.4054 | 6 | 2001 | 0 | 0 | 0 | 55236 |  |  | CT4 | Generator match on plant and gen IDs Step 1a: Exact match
5076 | IL | Lee County Generating Station, LLC | 55236 | CT5 | CT5 | 101.8 | Pipeline Natural Gas | 41.8287 | -89.4054 | OPR | 2001-04-12T00:00:00 | 0 | CT5 | CT5 | IL | Lee Energy Facility | 55236 | CT5 | 86.5 |  | GT | NG | 41.8287 | -89.4054 | 5 | 2001 | 0 | 0 | 0 | 55236 |  |  | CT5 | Generator match on plant and gen IDs Step 1a: Exact match
5077 | IL | Lee County Generating Station, LLC | 55236 | CT6 | CT6 | 101.8 | Pipeline Natural Gas | 41.8287 | -89.4054 | OPR | 2001-04-16T00:00:00 | 0 | CT6 | CT6 | IL | Lee Energy Facility | 55236 | CT6 | 86.5 |  | GT | NG | 41.8287 | -89.4054 | 5 | 2001 | 0 | 0 | 0 | 55236 |  |  | CT6 | Generator match on plant and gen IDs Step 1a: Exact match
5078 | IL | Lee County Generating Station, LLC | 55236 | CT7 | CT7 | 101.8 | Pipeline Natural Gas | 41.8287 | -89.4054 | OPR | 2001-04-17T00:00:00 | 0 | CT7 | CT7 | IL | Lee Energy Facility | 55236 | CT7 | 86.5 |  | GT | NG | 41.8287 | -89.4054 | 6 | 2001 | 0 | 0 | 0 | 55236 |  |  | CT7 | Generator match on plant and gen IDs Step 1a: Exact match
5079 | IL | Lee County Generating Station, LLC | 55236 | CT8 | CT8 | 101.8 | Pipeline Natural Gas | 41.8287 | -89.4054 | OPR | 2001-04-18T00:00:00 | 0 | CT8 | CT8 | IL | Lee Energy Facility | 55236 | CT8 | 86.5 |  | GT | NG | 41.8287 | -89.4054 | 6 | 2001 | 0 | 0 | 0 | 55236 |  |  | CT8 | Generator match on plant and gen IDs Step 1a: Exact match
5080 | IL | Shelby County | 55237 | SCE1 | CTG1 | 60.5 | Pipeline Natural Gas | 39.2794 | -88.4772 | OPR | 2000-07-01T00:00:00 | 0 | SCE1 | CTG1 | IL | Energy Shelby County | 55237 | CTG1 | 60.5 |  | GT | NG | 39.2794 | -88.4772 | 6 | 2000 | 0 | 0 | 0 | 55237 |  |  | CTG1 | Generator match on plant and gen IDs Step 1a: Exact match
5081 | IL | Shelby County | 55237 | SCE2 | CTG2 | 60.5 | Pipeline Natural Gas | 39.2794 | -88.4772 | OPR | 2000-07-01T00:00:00 | 0 | SCE2 | CTG2 | IL | Energy Shelby County | 55237 | CTG2 | 60.5 |  | GT | NG | 39.2794 | -88.4772 | 6 | 2000 | 0 | 0 | 0 | 55237 |  |  | CTG2 | Generator match on plant and gen IDs Step 1a: Exact match
5082 | IL | Shelby County | 55237 | SCE3 | CTG3 | 60.5 | Pipeline Natural Gas | 39.2794 | -88.4772 | OPR | 2000-07-01T00:00:00 | 0 | SCE3 | CTG3 | IL | Energy Shelby County | 55237 | CTG3 | 60.5 |  | GT | NG | 39.2794 | -88.4772 | 6 | 2000 | 0 | 0 | 0 | 55237 |  |  | CTG3 | Generator match on plant and gen IDs Step 1a: Exact match
5083 | IL | Shelby County | 55237 | SCE4 | CTG4 | 60.5 | Pipeline Natural Gas | 39.2794 | -88.4772 | OPR | 2000-07-01T00:00:00 | 0 | SCE4 | CTG4 | IL | Energy Shelby County | 55237 | CTG4 | 60.5 |  | GT | NG | 39.2794 | -88.4772 | 6 | 2000 | 0 | 0 | 0 | 55237 |  |  | CTG4 | Generator match on plant and gen IDs Step 1a: Exact match
5084 | IL | Shelby County | 55237 | SCE5 | CTG5 | 60.5 | Pipeline Natural Gas | 39.2794 | -88.4772 | OPR | 2000-07-01T00:00:00 | 0 | SCE5 | CTG5 | IL | Energy Shelby County | 55237 | CTG5 | 60.5 |  | GT | NG | 39.2794 | -88.4772 | 6 | 2000 | 0 | 0 | 0 | 55237 |  |  | CTG5 | Generator match on plant and gen IDs Step 1a: Exact match
5085 | IL | Shelby County | 55237 | SCE6 | CTG6 | 60.5 | Pipeline Natural Gas | 39.2794 | -88.4772 | OPR | 2000-09-15T00:00:00 | 0 | SCE6 | CTG6 | IL | Energy Shelby County | 55237 | CTG6 | 60.5 |  | GT | NG | 39.2794 | -88.4772 | 6 | 2000 | 0 | 0 | 0 | 55237 |  |  | CTG6 | Generator match on plant and gen IDs Step 1a: Exact match
5086 | IL | Shelby County | 55237 | SCE7 | CTG7 | 60 | Pipeline Natural Gas | 39.2794 | -88.4772 | OPR | 2001-01-01T00:00:00 | 0 | SCE7 | CTG7 | IL | Energy Shelby County | 55237 | CTG7 | 60 |  | GT | NG | 39.2794 | -88.4772 | 5 | 2001 | 0 | 0 | 0 | 55237 |  |  | CTG7 | Generator match on plant and gen IDs Step 1a: Exact match
5087 | IL | Shelby County | 55237 | SCE8 | CTG8 | 60 | Pipeline Natural Gas | 39.2794 | -88.4772 | OPR | 2001-01-01T00:00:00 | 0 | SCE8 | CTG8 | IL | Energy Shelby County | 55237 | CTG8 | 60 |  | GT | NG | 39.2794 | -88.4772 | 5 | 2001 | 0 | 0 | 0 | 55237 |  |  | CTG8 | Generator match on plant and gen IDs Step 1a: Exact match
5088 | IL | Rockford Energy Center | 55238 | 0001 | 0001 | 166.5 | Pipeline Natural Gas | 42.2403 | -89.1025 | OPR | 2000-07-27T00:00:00 | 0 | 0001 | 0001 | IL | NRG Rockford I | 55238 | 0001 | 158 |  | GT | NG | 42.2386 | -89.1012 | 6 | 2000 | 0 | 0 | 0 | 55238 |  |  | 0001 | Generator match on plant and gen IDs Step 1a: Exact match
5089 | IL | Rockford Energy Center | 55238 | 0002 | 0002 | 166.5 | Pipeline Natural Gas | 42.2403 | -89.1025 | OPR | 2000-06-30T00:00:00 | 0 | 0002 | 0002 | IL | NRG Rockford I | 55238 | 0002 | 158 |  | GT | NG | 42.2386 | -89.1012 | 6 | 2000 | 0 | 0 | 0 | 55238 |  |  | 0002 | Generator match on plant and gen IDs Step 1a: Exact match
5091 | NJ | Red Oak Power, LLC | 55239 | 1 | 0001 | 212 | Pipeline Natural Gas | 40.4481 | -74.3497 | OPR | 2002-06-15T00:00:00 | 0 | 1 | 0001 | NJ | Red Oak Power LLC | 55239 | 0001 | 180.2 |  | CT | NG | 40.4487 | -74.3489 | 3 | 2002 | 0 | 0 | 0 | 55239 |  |  | 0001 | Generator match on plant and gen IDs Step 1a: Exact match
5090 | NJ | Red Oak Power, LLC | 55239 | 1 | 0004 | 280.5 | Pipeline Natural Gas | 40.4481 | -74.3497 | OPR | 2002-06-15T00:00:00 | 0 | 1 | 0004 | NJ | Red Oak Power LLC | 55239 | 0004 | 280.5 | HRSG1 | CA | NG | 40.4487 | -74.3489 | 4 | 2002 | 0 | 0 | 0 | 55239 | 1 | 4 | 0004 | Generator match on plant and gen IDs Step 1a: Exact match | 6_1_EnviroAssoc (boilers and generators) match on plant, boiler, and gen IDs Step 2d: Modify IDs; remove leading letters
5093 | NJ | Red Oak Power, LLC | 55239 | 2 | 0002 | 212 | Pipeline Natural Gas | 40.4481 | -74.3497 | OPR | 2002-06-15T00:00:00 | 0 | 2 | 0002 | NJ | Red Oak Power LLC | 55239 | 0002 | 180.2 |  | CT | NG | 40.4487 | -74.3489 | 3 | 2002 | 0 | 0 | 0 | 55239 |  |  | 0002 | Generator match on plant and gen IDs Step 1a: Exact match
5092 | NJ | Red Oak Power, LLC | 55239 | 2 | 0004 | 280.5 | Pipeline Natural Gas | 40.4481 | -74.3497 | OPR | 2002-06-15T00:00:00 | 0 | 2 | 0004 | NJ | Red Oak Power LLC | 55239 | 0004 | 280.5 | HRSG2 | CA | NG | 40.4487 | -74.3489 | 4 | 2002 | 0 | 0 | 0 | 55239 | 2 | 4 | 0004 | Generator match on plant and gen IDs Step 1a: Exact match | 6_1_EnviroAssoc (boilers and generators) match on plant, boiler, and gen IDs Step 2d: Modify IDs; remove leading letters
5094 | NJ | Red Oak Power, LLC | 55239 | 3 | 0003 | 212 | Pipeline Natural Gas | 40.4481 | -74.3497 | OPR | 2002-06-15T00:00:00 | 0 | 3 | 0003 | NJ | Red Oak Power LLC | 55239 | 0003 | 180.2 |  | CT | NG | 40.4487 | -74.3489 | 3 | 2002 | 0 | 0 | 0 | 55239 |  |  | 0003 | Generator match on plant and gen IDs Step 1a: Exact match
5095 | NJ | Red Oak Power, LLC | 55239 | 3 | 0004 | 280.5 | Pipeline Natural Gas | 40.4481 | -74.3497 | OPR | 2002-06-15T00:00:00 | 0 | 3 | 0004 | NJ | Red Oak Power LLC | 55239 | 0004 | 280.5 | HRSG3 | CA | NG | 40.4487 | -74.3489 | 4 | 2002 | 0 | 0 | 0 | 55239 | 3 | 4 | 0004 | Generator match on plant and gen IDs Step 1a: Exact match | 6_1_EnviroAssoc (boilers and generators) match on plant, boiler, and gen IDs Step 2d: Modify IDs; remove leading letters
5097 | AL | Hog Bayou Energy Center | 55241 | COG01 | CT01 | 200 | Pipeline Natural Gas | 30.7478 | -88.0575 | OPR | 2001-03-01T00:00:00 | 0 | COG01 | CT01 | AL | Hog Bayou Energy Center | 55241 | CT01 | 200 |  | CT | NG | 30.7478 | -88.0575 | 7 | 2001 | 0 | 0 | 0 | 55241 |  |  | CT01 | Generator match on plant and gen IDs Step 1a: Exact match
5096 | AL | Hog Bayou Energy Center | 55241 | COG01 | ST01 | 80 | Pipeline Natural Gas | 30.7478 | -88.0575 | OPR | 2001-03-01T00:00:00 | 0 | COG01 | ST01 | AL | Hog Bayou Energy Center | 55241 | ST01 | 80 | HRSG1 | CA | NG | 30.7478 | -88.0575 | 7 | 2001 | 0 | 0 | 0 | 55241 | 1 | 1 | ST01 | Generator match on plant and gen IDs Step 1a: Exact match | 6_1_EnviroAssoc (boilers and generators) match on plant, boiler, and gen IDs Step 2d: Modify IDs; remove leading letters
5099 | FL | Santa Rosa Energy Center | 55242 | CT-1 | CT01 | 200.1 | Pipeline Natural Gas | 30.5661 | -87.115 | OPR | 2002-05-11T00:00:00 | 0 | CT-1 | CT01 | FL | Santa Rosa Energy Center | 55242 | CT01 | 200 |  | CT | NG | 30.5664 | -87.115 | 6 | 2003 | 0 | 0 | 0 | 55242 |  |  | CT01 | Generator match on plant and gen IDs Step 1a: Exact match
5098 | FL | Santa Rosa Energy Center | 55242 | CT-1 | ST01 | 74.5 | Pipeline Natural Gas | 30.5661 | -87.115 | OPR | 2002-05-11T00:00:00 | 0 | CT-1 | ST01 | FL | Santa Rosa Energy Center | 55242 | ST01 | 74.5 |  | CA | NG | 30.5664 | -87.115 | 6 | 2003 | 0 | 0 | 0 | 55242 |  |  | ST01 | Generator match on plant and gen IDs Step 1a: Exact match
5100 | NY | Astoria Gas Turbine Power | 55243 | CT0005 | 5 | 15 | Diesel Oil | 40.7864 | -73.9133 | RET | 2020-05-15T00:00:00 | 2020 | CT0005 | 5 | NY | Astoria Gas Turbines | 55243 | 5 | 16.3 |  | GT | KER | 40.787 | -73.9048 | 1 | 1970 | 12 | 2018 | 0 | 55243 |  |  | 5 | Generator match on plant and gen IDs Step 1a: Exact match
5101 | NY | Astoria Gas Turbine Power | 55243 | CT0007 | 7 | 15 | Diesel Oil | 40.7864 | -73.9133 | RET | 2020-05-15T00:00:00 | 2020 | CT0007 | 7 | NY | Astoria Gas Turbines | 55243 | 7 | 16.3 |  | GT | KER | 40.787 | -73.9048 | 1 | 1970 | 12 | 2018 | 0 | 55243 |  |  | 7 | Generator match on plant and gen IDs Step 1a: Exact match
5102 | NY | Astoria Gas Turbine Power | 55243 | CT0008 | 8 | 15 | Diesel Oil | 40.7864 | -73.9133 | RET | 2020-05-15T00:00:00 | 2020 | CT0008 | 8 | NY | Astoria Gas Turbines | 55243 | 8 | 16.3 |  | GT | KER | 40.787 | -73.9048 | 1 | 1970 | 10 | 2018 | 0 | 55243 |  |  | 8 | Generator match on plant and gen IDs Step 1a: Exact match
| NY | Astoria Gas Turbine Power | 55243 | CT0009 | 9 | 19.2 | Diesel Oil | 40.7864 | -73.9133 | RET | 2008-10-01T00:00:00 | 2008 | CT0009 | 9 | [19 empty] | CAMD Unmatched | CAMD Unmatched
5103 | NY | Astoria Gas Turbine Power | 55243 | CT0010 | 10 | 21 | Diesel Oil | 40.7864 | -73.9133 | RET | 2020-05-15T00:00:00 | 2020 | CT0010 | 10 | NY | Astoria Gas Turbines | 55243 | 10 | 23.8 |  | GT | KER | 40.787 | -73.9048 | 1 | 1971 | 10 | 2018 | 0 | 55243 |  |  | 10 | Generator match on plant and gen IDs Step 1a: Exact match
5104 | NY | Astoria Gas Turbine Power | 55243 | CT0011 | 11 | 21 | Diesel Oil | 40.7864 | -73.9133 | RET | 2020-05-15T00:00:00 | 2020 | CT0011 | 11 | NY | Astoria Gas Turbines | 55243 | 11 | 23.8 |  | GT | KER | 40.787 | -73.9048 | 1 | 1971 | 5 | 2019 | 0 | 55243 |  |  | 11 | Generator match on plant and gen IDs Step 1a: Exact match
5105 | NY | Astoria Gas Turbine Power | 55243 | CT0012 | 12 | 21 | Diesel Oil | 40.7864 | -73.9133 | RET | 2020-05-15T00:00:00 | 2020 | CT0012 | 12 | NY | Astoria Gas Turbines | 55243 | 12 | 23.8 |  | GT | KER | 40.787 | -73.9048 | 1 | 1971 | 12 | 2018 | 0 | 55243 |  |  | 12 | Generator match on plant and gen IDs Step 1a: Exact match
5106 | NY | Astoria Gas Turbine Power | 55243 | CT0013 | 13 | 21 | Diesel Oil | 40.7864 | -73.9133 | RET | 2020-05-15T00:00:00 | 2020 | CT0013 | 13 | NY | Astoria Gas Turbines | 55243 | 13 | 23.8 |  | GT | KER | 40.787 | -73.9048 | 1 | 1971 | 12 | 2018 | 0 | 55243 |  |  | 13 | Generator match on plant and gen IDs Step 1a: Exact match
5107 | NY | Astoria Gas Turbine Power | 55243 | CT2-1A | 2-1 | 40 | Pipeline Natural Gas | 40.7864 | -73.9133 | OPR | 1970-06-01T00:00:00 | 0 | CT2-1A | 2-1 | NY | Astoria Gas Turbines | 55243 | 2-1 | 41.9 |  | GT | NG | 40.787 | -73.9048 | 1 | 1970 | 5 | 2023 | 0 | 55243 |  |  | 2-1 | Generator match on plant and gen IDs Step 1a: Exact match
5108 | NY | Astoria Gas Turbine Power | 55243 | CT2-1B | 2-1 | 40 | Pipeline Natural Gas | 40.7864 | -73.9133 | OPR | 1970-06-01T00:00:00 | 0 | CT2-1B | 2-1 | NY | Astoria Gas Turbines | 55243 | 2-1 | 41.9 |  | GT | NG | 40.787 | -73.9048 | 1 | 1970 | 5 | 2023 | 0 | 55243 |  |  | 2-1 | Generator match on plant and gen IDs Step 1a: Exact match
5109 | NY | Astoria Gas Turbine Power | 55243 | CT2-2A | 2-2 | 40 | Pipeline Natural Gas | 40.7864 | -73.9133 | OPR | 1970-06-01T00:00:00 | 0 | CT2-2A | 2-2 | NY | Astoria Gas Turbines | 55243 | 2-2 | 41.9 |  | GT | NG | 40.787 | -73.9048 | 1 | 1970 | 5 | 2023 | 0 | 55243 |  |  | 2-2 | Generator match on plant and gen IDs Step 1a: Exact match
5110 | NY | Astoria Gas Turbine Power | 55243 | CT2-2B | 2-2 | 40 | Pipeline Natural Gas | 40.7864 | -73.9133 | OPR | 1970-06-01T00:00:00 | 0 | CT2-2B | 2-2 | NY | Astoria Gas Turbines | 55243 | 2-2 | 41.9 |  | GT | NG | 40.787 | -73.9048 | 1 | 1970 | 5 | 2023 | 0 | 55243 |  |  | 2-2 | Generator match on plant and gen IDs Step 1a: Exact match
5111 | NY | Astoria Gas Turbine Power | 55243 | CT2-3A | 2-3 | 40 | Pipeline Natural Gas | 40.7864 | -73.9133 | OPR | 1970-06-01T00:00:00 | 0 | CT2-3A | 2-3 | NY | Astoria Gas Turbines | 55243 | 2-3 | 41.9 |  | GT | NG | 40.787 | -73.9048 | 1 | 1970 | 5 | 2023 | 0 | 55243 |  |  | 2-3 | Generator match on plant and gen IDs Step 1a: Exact match
5112 | NY | Astoria Gas Turbine Power | 55243 | CT2-3B | 2-3 | 40 | Pipeline Natural Gas | 40.7864 | -73.9133 | OPR | 1970-06-01T00:00:00 | 0 | CT2-3B | 2-3 | NY | Astoria Gas Turbines | 55243 | 2-3 | 41.9 |  | GT | NG | 40.787 | -73.9048 | 1 | 1970 | 5 | 2023 | 0 | 55243 |  |  | 2-3 | Generator match on plant and gen IDs Step 1a: Exact match
5113 | NY | Astoria Gas Turbine Power | 55243 | CT2-4A | 2-4 | 40 | Pipeline Natural Gas | 40.7864 | -73.9133 | OPR | 1970-06-01T00:00:00 | 0 | CT2-4A | 2-4 | NY | Astoria Gas Turbines | 55243 | 2-4 | 41.9 |  | GT | NG | 40.787 | -73.9048 | 1 | 1970 | 5 | 2023 | 0 | 55243 |  |  | 2-4 | Generator match on plant and gen IDs Step 1a: Exact match
5114 | NY | Astoria Gas Turbine Power | 55243 | CT2-4B | 2-4 | 40 | Pipeline Natural Gas | 40.7864 | -73.9133 | OPR | 1970-06-01T00:00:00 | 0 | CT2-4B | 2-4 | NY | Astoria Gas Turbines | 55243 | 2-4 | 41.9 |  | GT | NG | 40.787 | -73.9048 | 1 | 1970 | 5 | 2023 | 0 | 55243 |  |  | 2-4 | Generator match on plant and gen IDs Step 1a: Exact match
5115 | NY | Astoria Gas Turbine Power | 55243 | CT3-1A | 3-1 | 40 | Pipeline Natural Gas | 40.7864 | -73.9133 | OPR | 1970-06-01T00:00:00 | 0 | CT3-1A | 3-1 | NY | Astoria Gas Turbines | 55243 | 3-1 | 41.9 |  | GT | NG | 40.787 | -73.9048 | 1 | 1970 | 5 | 2023 | 0 | 55243 |  |  | 3-1 | Generator match on plant and gen IDs Step 1a: Exact match
5116 | NY | Astoria Gas Turbine Power | 55243 | CT3-1B | 3-1 | 40 | Pipeline Natural Gas | 40.7864 | -73.9133 | OPR | 1970-06-01T00:00:00 | 0 | CT3-1B | 3-1 | NY | Astoria Gas Turbines | 55243 | 3-1 | 41.9 |  | GT | NG | 40.787 | -73.9048 | 1 | 1970 | 5 | 2023 | 0 | 55243 |  |  | 3-1 | Generator match on plant and gen IDs Step 1a: Exact match
5117 | NY | Astoria Gas Turbine Power | 55243 | CT3-2A | 3-2 | 40 | Pipeline Natural Gas | 40.7864 | -73.9133 | OPR | 1970-06-01T00:00:00 | 0 | CT3-2A | 3-2 | NY | Astoria Gas Turbines | 55243 | 3-2 | 41.9 |  | GT | NG | 40.787 | -73.9048 | 1 | 1970 | 5 | 2023 | 0 | 55243 |  |  | 3-2 | Generator match on plant and gen IDs Step 1a: Exact match
5118 | NY | Astoria Gas Turbine Power | 55243 | CT3-2B | 3-2 | 40 | Pipeline Natural Gas | 40.7864 | -73.9133 | OPR | 1970-06-01T00:00:00 | 0 | CT3-2B | 3-2 | NY | Astoria Gas Turbines | 55243 | 3-2 | 41.9 |  | GT | NG | 40.787 | -73.9048 | 1 | 1970 | 5 | 2023 | 0 | 55243 |  |  | 3-2 | Generator match on plant and gen IDs Step 1a: Exact match
5119 | NY | Astoria Gas Turbine Power | 55243 | CT3-3A | 3-3 | 40 | Pipeline Natural Gas | 40.7864 | -73.9133 | OPR | 1970-06-01T00:00:00 | 0 | CT3-3A | 3-3 | NY | Astoria Gas Turbines | 55243 | 3-3 | 41.9 |  | GT | NG | 40.787 | -73.9048 | 1 | 1970 | 5 | 2023 | 0 | 55243 |  |  | 3-3 | Generator match on plant and gen IDs Step 1a: Exact match
5120 | NY | Astoria Gas Turbine Power | 55243 | CT3-3B | 3-3 | 40 | Pipeline Natural Gas | 40.7864 | -73.9133 | OPR | 1970-06-01T00:00:00 | 0 | CT3-3B | 3-3 | NY | Astoria Gas Turbines | 55243 | 3-3 | 41.9 |  | GT | NG | 40.787 | -73.9048 | 1 | 1970 | 5 | 2023 | 0 | 55243 |  |  | 3-3 | Generator match on plant and gen IDs Step 1a: Exact match
5121 | NY | Astoria Gas Turbine Power | 55243 | CT3-4A | 3-4 | 40 | Pipeline Natural Gas | 40.7864 | -73.9133 | OPR | 1970-06-01T00:00:00 | 0 | CT3-4A | 3-4 | NY | Astoria Gas Turbines | 55243 | 3-4 | 41.9 |  | GT | NG | 40.787 | -73.9048 | 1 | 1970 | 5 | 2023 | 0 | 55243 |  |  | 3-4 | Generator match on plant and gen IDs Step 1a: Exact match
5122 | NY | Astoria Gas Turbine Power | 55243 | CT3-4B | 3-4 | 40 | Pipeline Natural Gas | 40.7864 | -73.9133 | OPR | 1970-06-01T00:00:00 | 0 | CT3-4B | 3-4 | NY | Astoria Gas Turbines | 55243 | 3-4 | 41.9 |  | GT | NG | 40.787 | -73.9048 | 1 | 1970 | 5 | 2023 | 0 | 55243 |  |  | 3-4 | Generator match on plant and gen IDs Step 1a: Exact match
5123 | NY | Astoria Gas Turbine Power | 55243 | CT4-1A | 4-1 | 40 | Pipeline Natural Gas | 40.7864 | -73.9133 | OPR | 1970-06-01T00:00:00 | 0 | CT4-1A | 4-1 | NY | Astoria Gas Turbines | 55243 | 4-1 | 41.9 |  | GT | NG | 40.787 | -73.9048 | 1 | 1970 | 5 | 2023 | 0 | 55243 |  |  | 4-1 | Generator match on plant and gen IDs Step 1a: Exact match
5124 | NY | Astoria Gas Turbine Power | 55243 | CT4-1B | 4-1 | 40 | Pipeline Natural Gas | 40.7864 | -73.9133 | OPR | 1970-06-01T00:00:00 | 0 | CT4-1B | 4-1 | NY | Astoria Gas Turbines | 55243 | 4-1 | 41.9 |  | GT | NG | 40.787 | -73.9048 | 1 | 1970 | 5 | 2023 | 0 | 55243 |  |  | 4-1 | Generator match on plant and gen IDs Step 1a: Exact match
5125 | NY | Astoria Gas Turbine Power | 55243 | CT4-2A | 4-2 | 40 | Pipeline Natural Gas | 40.7864 | -73.9133 | OPR | 1970-06-01T00:00:00 | 0 | CT4-2A | 4-2 | NY | Astoria Gas Turbines | 55243 | 4-2 | 41.9 |  | GT | NG | 40.787 | -73.9048 | 1 | 1970 | 5 | 2023 | 0 | 55243 |  |  | 4-2 | Generator match on plant and gen IDs Step 1a: Exact match
5126 | NY | Astoria Gas Turbine Power | 55243 | CT4-2B | 4-2 | 40 | Pipeline Natural Gas | 40.7864 | -73.9133 | OPR | 1970-06-01T00:00:00 | 0 | CT4-2B | 4-2 | NY | Astoria Gas Turbines | 55243 | 4-2 | 41.9 |  | GT | NG | 40.787 | -73.9048 | 1 | 1970 | 5 | 2023 | 0 | 55243 |  |  | 4-2 | Generator match on plant and gen IDs Step 1a: Exact match
5127 | NY | Astoria Gas Turbine Power | 55243 | CT4-3A | 4-3 | 40 | Pipeline Natural Gas | 40.7864 | -73.9133 | OPR | 1970-06-01T00:00:00 | 0 | CT4-3A | 4-3 | NY | Astoria Gas Turbines | 55243 | 4-3 | 41.9 |  | GT | NG | 40.787 | -73.9048 | 1 | 1970 | 5 | 2023 | 0 | 55243 |  |  | 4-3 | Generator match on plant and gen IDs Step 1a: Exact match
5128 | NY | Astoria Gas Turbine Power | 55243 | CT4-3B | 4-3 | 40 | Pipeline Natural Gas | 40.7864 | -73.9133 | OPR | 1970-06-01T00:00:00 | 0 | CT4-3B | 4-3 | NY | Astoria Gas Turbines | 55243 | 4-3 | 41.9 |  | GT | NG | 40.787 | -73.9048 | 1 | 1970 | 5 | 2023 | 0 | 55243 |  |  | 4-3 | Generator match on plant and gen IDs Step 1a: Exact match
5129 | NY | Astoria Gas Turbine Power | 55243 | CT4-4A | 4-4 | 40 | Pipeline Natural Gas | 40.7864 | -73.9133 | OPR | 1970-06-01T00:00:00 | 0 | CT4-4A | 4-4 | NY | Astoria Gas Turbines | 55243 | 4-4 | 41.9 |  | GT | NG | 40.787 | -73.9048 | 1 | 1970 | 5 | 2023 | 0 | 55243 |  |  | 4-4 | Generator match on plant and gen IDs Step 1a: Exact match
5130 | NY | Astoria Gas Turbine Power | 55243 | CT4-4B | 4-4 | 40 | Pipeline Natural Gas | 40.7864 | -73.9133 | OPR | 1970-06-01T00:00:00 | 0 | CT4-4B | 4-4 | NY | Astoria Gas Turbines | 55243 | 4-4 | 41.9 |  | GT | NG | 40.787 | -73.9048 | 1 | 1970 | 5 | 2023 | 0 | 55243 |  |  | 4-4 | Generator match on plant and gen IDs Step 1a: Exact match
5131 | GA | Doyle Energy Facility | 55244 | CTG-1 | CTG1 | 64 | Pipeline Natural Gas | 33.8376 | -83.6996 | LTCS | 2018-08-27T00:00:00 | 2018 | CTG-1 | CTG1 | GA | Doyle Energy Facility | 55244 | CTG1 | 64 |  | GT | NG | 33.8377 | -83.6996 | 8 | 2000 | 0 | 0 | 0 | 55244 |  |  | CTG1 | Generator match on plant and gen IDs Step 1a: Exact match
5132 | GA | Doyle Energy Facility | 55244 | CTG-2 | CTG2 | 72 | Pipeline Natural Gas | 33.8376 | -83.6996 | OPR | 2000-04-05T00:00:00 | 0 | CTG-2 | CTG2 | GA | Doyle Energy Facility | 55244 | CTG2 | 71.8 |  | GT | NG | 33.8377 | -83.6996 | 5 | 2000 | 0 | 0 | 0 | 55244 |  |  | CTG2 | Generator match on plant and gen IDs Step 1a: Exact match
5133 | GA | Doyle Energy Facility | 55244 | CTG-3 | CTG3 | 72 | Pipeline Natural Gas | 33.8376 | -83.6996 | OPR | 2000-05-07T00:00:00 | 0 | CTG-3 | CTG3 | GA | Doyle Energy Facility | 55244 | CTG3 | 71.8 |  | GT | NG | 33.8377 | -83.6996 | 5 | 2000 | 0 | 0 | 0 | 55244 |  |  | CTG3 | Generator match on plant and gen IDs Step 1a: Exact match
5134 | GA | Doyle Energy Facility | 55244 | CTG-4 | CTG4 | 101 | Pipeline Natural Gas | 33.8376 | -83.6996 | OPR | 2000-06-09T00:00:00 | 0 | CTG-4 | CTG4 | GA | Doyle Energy Facility | 55244 | CTG4 | 100.7 |  | GT | NG | 33.8377 | -83.6996 | 6 | 2000 | 0 | 0 | 0 | 55244 |  |  | CTG4 | Generator match on plant and gen IDs Step 1a: Exact match
5135 | GA | Doyle Energy Facility | 55244 | CTG-5 | CTG5 | 101 | Pipeline Natural Gas | 33.8376 | -83.6996 | OPR | 2000-06-16T00:00:00 | 0 | CTG-5 | CTG5 | GA | Doyle Energy Facility | 55244 | CTG5 | 100.7 |  | GT | NG | 33.8377 | -83.6996 | 7 | 2000 | 0 | 0 | 0 | 55244 |  |  | CTG5 | Generator match on plant and gen IDs Step 1a: Exact match
5138 | IL | Tuscola Plant | 55245 | 1 | TG1 | 6 | Other Gas | 39.7983 | -88.3501 | RET | 2018-03-31T00:00:00 | 2018 | 1 | TG1 | IL | Tuscola Station | 55245 | TG1 | 6 | 1 | ST | NG | 39.7982 | -88.3498 | 6 | 1953 | 1 | 2019 | 0 | 55245 | 1 | TG1 | TG1 | Generator match on plant and gen IDs Step 1a: Exact match | 6_1_EnviroAssoc (boilers and generators) match on plant, boiler, and gen IDs Step 2a: Exact match
5137 | IL | Tuscola Plant | 55245 | 1 | TG2 | 6 | Other Gas | 39.7983 | -88.3501 | RET | 2018-03-31T00:00:00 | 2018 | 1 | TG2 | IL | Tuscola Station | 55245 | TG2 | 6 | 1 | ST | NG | 39.7982 | -88.3498 | 6 | 1953 | 3 | 2018 | 0 | 55245 | 1 | TG2 | TG2 | Generator match on plant and gen IDs Step 1a: Exact match | 6_1_EnviroAssoc (boilers and generators) match on plant, boiler, and gen IDs Step 2a: Exact match
5136 | IL | Tuscola Plant | 55245 | 1 | TG3 | 6 | Other Gas | 39.7983 | -88.3501 | RET | 2018-03-31T00:00:00 | 2018 | 1 | TG3 | IL | Tuscola Station | 55245 | TG3 | 6 | 1 | ST | NG | 39.7982 | -88.3498 | 1 | 2001 | 10 | 2021 | 0 | 55245 | 1 | TG3 | TG3 | Generator match on plant and gen IDs Step 1a: Exact match | 6_1_EnviroAssoc (boilers and generators) match on plant, boiler, and gen IDs Step 2a: Exact match
5141 | IL | Tuscola Plant | 55245 | 3 | TG1 | 6 | Other Gas | 39.7983 | -88.3501 | RET | 2018-03-31T00:00:00 | 2018 | 3 | TG1 | IL | Tuscola Station | 55245 | TG1 | 6 | 3 | ST | NG | 39.7982 | -88.3498 | 6 | 1953 | 1 | 2019 | 0 | 55245 | 3 | TG1 | TG1 | Generator match on plant and gen IDs Step 1a: Exact match | 6_1_EnviroAssoc (boilers and generators) match on plant, boiler, and gen IDs Step 2a: Exact match
5139 | IL | Tuscola Plant | 55245 | 3 | TG2 | 6 | Other Gas | 39.7983 | -88.3501 | RET | 2018-03-31T00:00:00 | 2018 | 3 | TG2 | IL | Tuscola Station | 55245 | TG2 | 6 | 3 | ST | NG | 39.7982 | -88.3498 | 6 | 1953 | 3 | 2018 | 0 | 55245 | 3 | TG2 | TG2 | Generator match on plant and gen IDs Step 1a: Exact match | 6_1_EnviroAssoc (boilers and generators) match on plant, boiler, and gen IDs Step 2a: Exact match
5140 | IL | Tuscola Plant | 55245 | 3 | TG3 | 6 | Other Gas | 39.7983 | -88.3501 | RET | 2018-03-31T00:00:00 | 2018 | 3 | TG3 | IL | Tuscola Station | 55245 | TG3 | 6 | 3 | ST | NG | 39.7982 | -88.3498 | 1 | 2001 | 10 | 2021 | 0 | 55245 | 3 | TG3 | TG3 | Generator match on plant and gen IDs Step 1a: Exact match | 6_1_EnviroAssoc (boilers and generators) match on plant, boiler, and gen IDs Step 2a: Exact match
5142 | IL | Tuscola Plant | 55245 | 4 | TG1 | 6 | Other Gas | 39.7983 | -88.3501 | RET | 2018-03-31T00:00:00 | 2018 | 4 | TG1 | IL | Tuscola Station | 55245 | TG1 | 6 | 4 | ST | NG | 39.7982 | -88.3498 | 6 | 1953 | 1 | 2019 | 0 | 55245 | 4 | TG1 | TG1 | Generator match on plant and gen IDs Step 1a: Exact match | 6_1_EnviroAssoc (boilers and generators) match on plant, boiler, and gen IDs Step 2a: Exact match
5144 | IL | Tuscola Plant | 55245 | 4 | TG2 | 6 | Other Gas | 39.7983 | -88.3501 | RET | 2018-03-31T00:00:00 | 2018 | 4 | TG2 | IL | Tuscola Station | 55245 | TG2 | 6 | 4 | ST | NG | 39.7982 | -88.3498 | 6 | 1953 | 3 | 2018 | 0 | 55245 | 4 | TG2 | TG2 | Generator match on plant and gen IDs Step 1a: Exact match | 6_1_EnviroAssoc (boilers and generators) match on plant, boiler, and gen IDs Step 2a: Exact match
5143 | IL | Tuscola Plant | 55245 | 4 | TG3 | 6 | Other Gas | 39.7983 | -88.3501 | RET | 2018-03-31T00:00:00 | 2018 | 4 | TG3 | IL | Tuscola Station | 55245 | TG3 | 6 | 4 | ST | NG | 39.7982 | -88.3498 | 1 | 2001 | 10 | 2021 | 0 | 55245 | 4 | TG3 | TG3 | Generator match on plant and gen IDs Step 1a: Exact match | 6_1_EnviroAssoc (boilers and generators) match on plant, boiler, and gen IDs Step 2a: Exact match
5145 | OH | Darby Electric Generating Station | 55247 | CT1 | GT1 | 94 | Pipeline Natural Gas | 39.7139 | -83.1778 | OPR | 2001-05-04T00:00:00 | 0 | CT1 | GT1 | OH | Darby Power, LLC | 55247 | GT1 | 94 |  | GT | NG | 39.7139 | -83.1778 | 5 | 2001 | 0 | 0 | 0 | 55247 |  |  | GT1 | Generator match on plant and gen IDs Step 1a: Exact match
5146 | OH | Darby Electric Generating Station | 55247 | CT2 | GT2 | 94 | Pipeline Natural Gas | 39.7139 | -83.1778 | OPR | 2001-05-09T00:00:00 | 0 | CT2 | GT2 | OH | Darby Power, LLC | 55247 | GT2 | 94 |  | GT | NG | 39.7139 | -83.1778 | 5 | 2001 | 0 | 0 | 0 | 55247 |  |  | GT2 | Generator match on plant and gen IDs Step 1a: Exact match
5147 | OH | Darby Electric Generating Station | 55247 | CT3 | GT3 | 94 | Pipeline Natural Gas | 39.7139 | -83.1778 | OPR | 2001-05-22T00:00:00 | 0 | CT3 | GT3 | OH | Darby Power, LLC | 55247 | GT3 | 94 |  | GT | NG | 39.7139 | -83.1778 | 5 | 2001 | 0 | 0 | 0 | 55247 |  |  | GT3 | Generator match on plant and gen IDs Step 1a: Exact match
5148 | OH | Darby Electric Generating Station | 55247 | CT4 | GT4 | 94 | Pipeline Natural Gas | 39.7139 | -83.1778 | OPR | 2001-05-22T00:00:00 | 0 | CT4 | GT4 | OH | Darby Power, LLC | 55247 | GT4 | 94 |  | GT | NG | 39.7139 | -83.1778 | 5 | 2001 | 0 | 0 | 0 | 55247 |  |  | GT4 | Generator match on plant and gen IDs Step 1a: Exact match
5149 | OH | Darby Electric Generating Station | 55247 | CT5 | GT5 | 94 | Pipeline Natural Gas | 39.7139 | -83.1778 | OPR | 2002-05-24T00:00:00 | 0 | CT5 | GT5 | OH | Darby Power, LLC | 55247 | GT5 | 94 |  | GT | NG | 39.7139 | -83.1778 | 5 | 2002 | 0 | 0 | 0 | 55247 |  |  | GT5 | Generator match on plant and gen IDs Step 1a: Exact match
5150 | OH | Darby Electric Generating Station | 55247 | CT6 | GT6 | 94 | Pipeline Natural Gas | 39.7139 | -83.1778 | OPR | 2002-05-22T00:00:00 | 0 | CT6 | GT6 | OH | Darby Power, LLC | 55247 | GT6 | 94 |  | GT | NG | 39.7139 | -83.1778 | 5 | 2002 | 0 | 0 | 0 | 55247 |  |  | GT6 | Generator match on plant and gen IDs Step 1a: Exact match
5151 | OH | Tait Electric Generating Station | 55248 | CT4 | GT4 | 94 | Pipeline Natural Gas | 39.7286 | -84.2106 | OPR | 2002-05-09T00:00:00 | 0 | CT4 | GT4 | OH | Tait Electric Generating Station | 2847 | GT4 | 94 |  | GT | NG | 39.7272 | -84.2111 | 5 | 2002 | 0 | 0 | 1 | 55248 |  |  | GT4 | Generator match on plant and gen IDs Step 1a: Exact match
5152 | OH | Tait Electric Generating Station | 55248 | CT5 | GT5 | 94 | Pipeline Natural Gas | 39.7286 | -84.2106 | OPR | 2002-05-01T00:00:00 | 0 | CT5 | GT5 | OH | Tait Electric Generating Station | 2847 | GT5 | 94 |  | GT | NG | 39.7272 | -84.2111 | 5 | 2002 | 0 | 0 | 1 | 55248 |  |  | GT5 | Generator match on plant and gen IDs Step 1a: Exact match
5153 | OH | Tait Electric Generating Station | 55248 | CT6 | GT6 | 94 | Pipeline Natural Gas | 39.7286 | -84.2106 | OPR | 2002-04-24T00:00:00 | 0 | CT6 | GT6 | OH | Tait Electric Generating Station | 2847 | GT6 | 94 |  | GT | NG | 39.7272 | -84.2111 | 4 | 2002 | 0 | 0 | 1 | 55248 |  |  | GT6 | Generator match on plant and gen IDs Step 1a: Exact match
5154 | OH | Tait Electric Generating Station | 55248 | CT7 | GT7 | 94 | Pipeline Natural Gas | 39.7286 | -84.2106 | OPR | 2002-04-17T00:00:00 | 0 | CT7 | GT7 | OH | Tait Electric Generating Station | 2847 | GT7 | 94 |  | GT | NG | 39.7272 | -84.2111 | 4 | 2002 | 0 | 0 | 1 | 55248 |  |  | GT7 | Generator match on plant and gen IDs Step 1a: Exact match
5155 | IL | University Park Energy | 55250 | UP1 | UPG1 | 57 | Pipeline Natural Gas | 41.4405 | -87.7528 | OPR | 2001-02-18T00:00:00 | 0 | UP1 | UPG1 | IL | University Park South | 55250 | UPG1 | 58.9 |  | GT | NG | 41.4409 | -87.7532 | 6 | 2001 | 0 | 0 | 0 | 55250 |  |  | UPG1 | Generator match on plant and gen IDs Step 1a: Exact match
5156 | IL | University Park Energy | 55250 | UP10 | UPG5 | 57 | Pipeline Natural Gas | 41.4405 | -87.7528 | OPR | 2001-05-16T00:00:00 | 0 | UP10 | UPG5 | IL | University Park South | 55250 | UPG5 | 58.9 |  | GT | NG | 41.4409 | -87.7532 | 6 | 2001 | 0 | 0 | 0 | 55250 |  |  | UPG5 | Generator match on plant and gen IDs Step 1a: Exact match
5157 | IL | University Park Energy | 55250 | UP11 | UPG6 | 57 | Pipeline Natural Gas | 41.4405 | -87.7528 | OPR | 2001-07-07T00:00:00 | 0 | UP11 | UPG6 | IL | University Park South | 55250 | UPG6 | 58.9 |  | GT | NG | 41.4409 | -87.7532 | 7 | 2001 | 0 | 0 | 0 | 55250 |  |  | UPG6 | Generator match on plant and gen IDs Step 1a: Exact match
5158 | IL | University Park Energy | 55250 | UP12 | UPG6 | 57 | Pipeline Natural Gas | 41.4405 | -87.7528 | OPR | 2001-07-07T00:00:00 | 0 | UP12 | UPG6 | IL | University Park South | 55250 | UPG6 | 58.9 |  | GT | NG | 41.4409 | -87.7532 | 7 | 2001 | 0 | 0 | 0 | 55250 |  |  | UPG6 | Generator match on plant and gen IDs Step 1a: Exact match
5159 | IL | University Park Energy | 55250 | UP2 | UPG1 | 57 | Pipeline Natural Gas | 41.4405 | -87.7528 | OPR | 2001-02-18T00:00:00 | 0 | UP2 | UPG1 | IL | University Park South | 55250 | UPG1 | 58.9 |  | GT | NG | 41.4409 | -87.7532 | 6 | 2001 | 0 | 0 | 0 | 55250 |  |  | UPG1 | Generator match on plant and gen IDs Step 1a: Exact match
5160 | IL | University Park Energy | 55250 | UP3 | UPG2 | 57 | Pipeline Natural Gas | 41.4405 | -87.7528 | OPR | 2001-02-22T00:00:00 | 0 | UP3 | UPG2 | IL | University Park South | 55250 | UPG2 | 58.9 |  | GT | NG | 41.4409 | -87.7532 | 6 | 2001 | 0 | 0 | 0 | 55250 |  |  | UPG2 | Generator match on plant and gen IDs Step 1a: Exact match
5161 | IL | University Park Energy | 55250 | UP4 | UPG2 | 57 | Pipeline Natural Gas | 41.4405 | -87.7528 | OPR | 2001-02-22T00:00:00 | 0 | UP4 | UPG2 | IL | University Park South | 55250 | UPG2 | 58.9 |  | GT | NG | 41.4409 | -87.7532 | 6 | 2001 | 0 | 0 | 0 | 55250 |  |  | UPG2 | Generator match on plant and gen IDs Step 1a: Exact match
5162 | IL | University Park Energy | 55250 | UP5 | UPG3 | 57 | Pipeline Natural Gas | 41.4405 | -87.7528 | OPR | 2001-03-22T00:00:00 | 0 | UP5 | UPG3 | IL | University Park South | 55250 | UPG3 | 58.9 |  | GT | NG | 41.4409 | -87.7532 | 6 | 2001 | 0 | 0 | 0 | 55250 |  |  | UPG3 | Generator match on plant and gen IDs Step 1a: Exact match
5163 | IL | University Park Energy | 55250 | UP6 | UPG3 | 57 | Pipeline Natural Gas | 41.4405 | -87.7528 | OPR | 2001-03-22T00:00:00 | 0 | UP6 | UPG3 | IL | University Park South | 55250 | UPG3 | 58.9 |  | GT | NG | 41.4409 | -87.7532 | 6 | 2001 | 0 | 0 | 0 | 55250 |  |  | UPG3 | Generator match on plant and gen IDs Step 1a: Exact match
5164 | IL | University Park Energy | 55250 | UP7 | UPG4 | 57 | Pipeline Natural Gas | 41.4405 | -87.7528 | OPR | 2001-04-11T00:00:00 | 0 | UP7 | UPG4 | IL | University Park South | 55250 | UPG4 | 58.9 |  | GT | NG | 41.4409 | -87.7532 | 6 | 2001 | 0 | 0 | 0 | 55250 |  |  | UPG4 | Generator match on plant and gen IDs Step 1a: Exact match
5165 | IL | University Park Energy | 55250 | UP8 | UPG4 | 57 | Pipeline Natural Gas | 41.4405 | -87.7528 | OPR | 2001-04-11T00:00:00 | 0 | UP8 | UPG4 | IL | University Park South | 55250 | UPG4 | 58.9 |  | GT | NG | 41.4409 | -87.7532 | 6 | 2001 | 0 | 0 | 0 | 55250 |  |  | UPG4 | Generator match on plant and gen IDs Step 1a: Exact match
5166 | IL | University Park Energy | 55250 | UP9 | UPG5 | 57 | Pipeline Natural Gas | 41.4405 | -87.7528 | OPR | 2001-05-16T00:00:00 | 0 | UP9 | UPG5 | IL | University Park South | 55250 | UPG5 | 58.9 |  | GT | NG | 41.4409 | -87.7532 | 6 | 2001 | 0 | 0 | 0 | 55250 |  |  | UPG5 | Generator match on plant and gen IDs Step 1a: Exact match
5167 | TN | Gleason Combustion Turbine Plant | 55251 | CTG-1 | CTG1 | 185.4 | Pipeline Natural Gas | 36.2454 | -88.612 | OPR | 2000-06-06T00:00:00 | 0 | CTG-1 | CTG1 | TN | Gleason Generating Facility | 55251 | CTG1 | 185.4 |  | GT | NG | 36.2454 | -88.612 | 6 | 2000 | 0 | 0 | 0 | 55251 |  |  | CTG1 | Generator match on plant and gen IDs Step 1a: Exact match
5168 | TN | Gleason Combustion Turbine Plant | 55251 | CTG-2 | CTG2 | 191.2 | Pipeline Natural Gas | 36.2454 | -88.612 | OPR | 2000-05-24T00:00:00 | 0 | CTG-2 | CTG2 | TN | Gleason Generating Facility | 55251 | CTG2 | 191.2 |  | GT | NG | 36.2454 | -88.612 | 6 | 2000 | 0 | 0 | 0 | 55251 |  |  | CTG2 | Generator match on plant and gen IDs Step 1a: Exact match
5169 | TN | Gleason Combustion Turbine Plant | 55251 | CTG-3 | CTG3 | 191.2 | Pipeline Natural Gas | 36.2454 | -88.612 | OPR | 2000-05-18T00:00:00 | 0 | CTG-3 | CTG3 | TN | Gleason Generating Facility | 55251 | CTG3 | 191.2 |  | GT | NG | 36.2454 | -88.612 | 6 | 2000 | 0 | 0 | 0 | 55251 |  |  | CTG3 | Generator match on plant and gen IDs Step 1a: Exact match
5170 | IL | Crete Energy Park | 55253 | GT1 | GT1 | 89 | Pipeline Natural Gas | 41.4297 | -87.6187 | OPR | 2002-03-24T00:00:00 | 0 | GT1 | GT1 | IL | Crete Energy Venture LLC | 55253 | GT1 | 89 |  | GT | NG | 41.4294 | -87.6187 | 5 | 2002 | 0 | 0 | 0 | 55253 |  |  | GT1 | Generator match on plant and gen IDs Step 1a: Exact match
5171 | IL | Crete Energy Park | 55253 | GT2 | GT2 | 89 | Pipeline Natural Gas | 41.4297 | -87.6187 | OPR | 2002-03-24T00:00:00 | 0 | GT2 | GT2 | IL | Crete Energy Venture LLC | 55253 | GT2 | 89 |  | GT | NG | 41.4294 | -87.6187 | 5 | 2002 | 0 | 0 | 0 | 55253 |  |  | GT2 | Generator match on plant and gen IDs Step 1a: Exact match
5172 | IL | Crete Energy Park | 55253 | GT3 | GT3 | 89 | Pipeline Natural Gas | 41.4297 | -87.6187 | OPR | 2002-03-24T00:00:00 | 0 | GT3 | GT3 | IL | Crete Energy Venture LLC | 55253 | GT3 | 89 |  | GT | NG | 41.4294 | -87.6187 | 5 | 2002 | 0 | 0 | 0 | 55253 |  |  | GT3 | Generator match on plant and gen IDs Step 1a: Exact match
5173 | IL | Crete Energy Park | 55253 | GT4 | GT4 | 89 | Pipeline Natural Gas | 41.4297 | -87.6187 | OPR | 2002-03-24T00:00:00 | 0 | GT4 | GT4 | IL | Crete Energy Venture LLC | 55253 | GT4 | 89 |  | GT | NG | 41.4294 | -87.6187 | 5 | 2002 | 0 | 0 | 0 | 55253 |  |  | GT4 | Generator match on plant and gen IDs Step 1a: Exact match
5175 | IN | Whiting Clean Energy, Inc. | 55259 | CT1 | CT1 | 186 | Pipeline Natural Gas | 41.6739 | -87.4778 | OPR | 2001-07-20T00:00:00 | 0 | CT1 | CT1 | IN | Whiting Clean Energy | 55259 | CT1 | 181.9 |  | CT | NG | 41.6739 | -87.4775 | 4 | 2002 | 0 | 0 | 0 | 55259 |  |  | CT1 | Generator match on plant and gen IDs Step 1a: Exact match
5174 | IN | Whiting Clean Energy, Inc. | 55259 | CT1 | ST1 | 213 | Pipeline Natural Gas | 41.6739 | -87.4778 | OPR | 2001-07-20T00:00:00 | 0 | CT1 | ST1 | IN | Whiting Clean Energy | 55259 | ST1 | 213 |  | CA | NG | 41.6739 | -87.4775 | 4 | 2002 | 0 | 0 | 0 | 55259 |  |  | ST1 | Generator match on plant and gen IDs Step 1a: Exact match
5177 | IN | Whiting Clean Energy, Inc. | 55259 | CT2 | CT2 | 186 | Pipeline Natural Gas | 41.6739 | -87.4778 | OPR | 2001-07-10T00:00:00 | 0 | CT2 | CT2 | IN | Whiting Clean Energy | 55259 | CT2 | 181.9 |  | CT | NG | 41.6739 | -87.4775 | 4 | 2002 | 0 | 0 | 0 | 55259 |  |  | CT2 | Generator match on plant and gen IDs Step 1a: Exact match
5176 | IN | Whiting Clean Energy, Inc. | 55259 | CT2 | ST1 | 213 | Pipeline Natural Gas | 41.6739 | -87.4778 | OPR | 2001-07-10T00:00:00 | 0 | CT2 | ST1 | IN | Whiting Clean Energy | 55259 | ST1 | 213 |  | CA | NG | 41.6739 | -87.4775 | 4 | 2002 | 0 | 0 | 0 | 55259 |  |  | ST1 | Generator match on plant and gen IDs Step 1a: Exact match
5178 | OH | AMP-Ohio Gas Turbines Bowling Green | 55262 | CT1 | CT1 | 33 | Pipeline Natural Gas | 41.3989 | -83.6411 | OPR | 2001-02-08T00:00:00 | 0 | CT1 | CT1 | OH | Bowling Green Generating Station | 55262 | CT1 | 33 |  | GT | NG | 41.3974 | -83.6412 | 6 | 2000 | 0 | 0 | 0 | 55262 |  |  | CT1 | Generator match on plant and gen IDs Step 1a: Exact match
5179 | OH | AMP-Ohio Gas Turbines Galion | 55263 | CT1 | CT1 | 33 | Pipeline Natural Gas | 40.7167 | -82.789 | OPR | 2001-06-07T00:00:00 | 0 | CT1 | CT1 | OH | Galion Generating Station | 55263 | CT1 | 33 |  | GT | NG | 40.7167 | -82.789 | 6 | 2000 | 0 | 0 | 0 | 55263 |  |  | CT1 | Generator match on plant and gen IDs Step 1a: Exact match
5180 | OH | AMP-Ohio Gas Turbines Napoleon | 55264 | CT1 | CT1 | 33 | Pipeline Natural Gas | 41.4077 | -84.1092 | OPR | 2001-03-06T00:00:00 | 0 | CT1 | CT1 | OH | Napoleon Peaking Station | 55264 | CT1 | 33 |  | GT | NG | 41.4079 | -84.1095 | 6 | 2000 | 0 | 0 | 0 | 55264 |  |  | CT1 | Generator match on plant and gen IDs Step 1a: Exact match
5181 | GA | Edward L Addison Generating Plant | 55267 | 1 | 712 | 167 | Pipeline Natural Gas | 32.911 | -84.3059 | OPR | 2000-03-16T00:00:00 | 0 | 1 | 712 | GA | Edward L. Addison Generating Plant | 55267 | 712 | 175.3 |  | GT | NG | 32.9111 | -84.3064 | 6 | 2000 | 0 | 0 | 0 | 55267 |  |  | 712 | Generator match on plant and gen IDs Step 1a: Exact match
5182 | GA | Edward L Addison Generating Plant | 55267 | 2 | 713 | 167 | Pipeline Natural Gas | 32.911 | -84.3059 | OPR | 2000-05-01T00:00:00 | 0 | 2 | 713 | GA | Edward L. Addison Generating Plant | 55267 | 713 | 175.3 |  | GT | NG | 32.9111 | -84.3064 | 6 | 2000 | 0 | 0 | 0 | 55267 |  |  | 713 | Generator match on plant and gen IDs Step 1a: Exact match
5183 | GA | Edward L Addison Generating Plant | 55267 | 3 | 714 | 167 | Pipeline Natural Gas | 32.911 | -84.3059 | OPR | 2000-04-10T00:00:00 | 0 | 3 | 714 | GA | Edward L. Addison Generating Plant | 55267 | 714 | 175.3 |  | GT | NG | 32.9111 | -84.3064 | 6 | 2000 | 0 | 0 | 0 | 55267 |  |  | 714 | Generator match on plant and gen IDs Step 1a: Exact match
5184 | GA | Edward L Addison Generating Plant | 55267 | 4 | 715 | 167 | Pipeline Natural Gas | 32.911 | -84.3059 | OPR | 2000-04-29T00:00:00 | 0 | 4 | 715 | GA | Edward L. Addison Generating Plant | 55267 | 715 | 175.3 |  | GT | NG | 32.9111 | -84.3064 | 6 | 2000 | 0 | 0 | 0 | 55267 |  |  | 715 | Generator match on plant and gen IDs Step 1a: Exact match
5186 | MS | Southaven Combined Cycle Plant | 55269 | AA-001 | CTG1 | 196 | Pipeline Natural Gas | 34.9939 | -90.039 | OPR | 2003-03-14T00:00:00 | 0 | AA-001 | CTG1 | MS | TVA Southaven Combined Cycle | 55269 | CTG1 | 179.3 |  | CT | NG | 34.9939 | -90.0378 | 5 | 2003 | 0 | 0 | 0 | 55269 |  |  | CTG1 | Generator match on plant and gen IDs Step 1a: Exact match
5185 | MS | Southaven Combined Cycle Plant | 55269 | AA-001 | STG1 | 122 | Pipeline Natural Gas | 34.9939 | -90.039 | OPR | 2003-03-14T00:00:00 | 0 | AA-001 | STG1 | MS | TVA Southaven Combined Cycle | 55269 | STG1 | 122 | 1 | CA | NG | 34.9939 | -90.0378 | 5 | 2003 | 0 | 0 | 0 | 55269 | 1 | 1 | STG1 | Generator match on plant and gen IDs Step 1a: Exact match | 6_1_EnviroAssoc (boilers and generators) match on plant, boiler, and gen IDs Step 2d: Modify IDs; remove leading letters
5187 | MS | Southaven Combined Cycle Plant | 55269 | AA-002 | CTG2 | 196 | Pipeline Natural Gas | 34.9939 | -90.039 | OPR | 2003-03-29T00:00:00 | 0 | AA-002 | CTG2 | MS | TVA Southaven Combined Cycle | 55269 | CTG2 | 179.3 |  | CT | NG | 34.9939 | -90.0378 | 5 | 2003 | 0 | 0 | 0 | 55269 |  |  | CTG2 | Generator match on plant and gen IDs Step 1a: Exact match
5188 | MS | Southaven Combined Cycle Plant | 55269 | AA-002 | STG2 | 122 | Pipeline Natural Gas | 34.9939 | -90.039 | OPR | 2003-03-29T00:00:00 | 0 | AA-002 | STG2 | MS | TVA Southaven Combined Cycle | 55269 | STG2 | 122 | 2 | CA | NG | 34.9939 | -90.0378 | 5 | 2003 | 0 | 0 | 0 | 55269 | 2 | 2 | STG2 | Generator match on plant and gen IDs Step 1a: Exact match | 6_1_EnviroAssoc (boilers and generators) match on plant, boiler, and gen IDs Step 2d: Modify IDs; remove leading letters
5189 | MS | Southaven Combined Cycle Plant | 55269 | AA-003 | CTG3 | 196 | Pipeline Natural Gas | 34.9939 | -90.039 | OPR | 2003-05-03T00:00:00 | 0 | AA-003 | CTG3 | MS | TVA Southaven Combined Cycle | 55269 | CTG3 | 179.3 |  | CT | NG | 34.9939 | -90.0378 | 5 | 2003 | 0 | 0 | 0 | 55269 |  |  | CTG3 | Generator match on plant and gen IDs Step 1a: Exact match
5190 | MS | Southaven Combined Cycle Plant | 55269 | AA-003 | STG3 | 122 | Pipeline Natural Gas | 34.9939 | -90.039 | OPR | 2003-05-03T00:00:00 | 0 | AA-003 | STG3 | MS | TVA Southaven Combined Cycle | 55269 | STG3 | 122 | 3 | CA | NG | 34.9939 | -90.0378 | 5 | 2003 | 0 | 0 | 0 | 55269 | 3 | 3 | STG3 | Generator match on plant and gen IDs Step 1a: Exact match | 6_1_EnviroAssoc (boilers and generators) match on plant, boiler, and gen IDs Step 2d: Modify IDs; remove leading letters
5192 | MI | Jackson Generating Station | 55270 | 7EA | 7EA | 79.2 | Pipeline Natural Gas | 42.2488 | -84.3767 | OPR | 2002-05-05T00:00:00 | 0 | 7EA | 7EA | MI | Jackson Generating Station | 55270 | 7EA | 79 |  | CT | NG | 42.2488 | -84.3767 | 7 | 2002 | 0 | 0 | 0 | 55270 |  |  | 7EA | Generator match on plant and gen IDs Step 1a: Exact match
5193 | MI | Jackson Generating Station | 55270 | 7EA | ST1 | 105 | Pipeline Natural Gas | 42.2488 | -84.3767 | OPR | 2002-05-05T00:00:00 | 0 | 7EA | ST1 | MI | Jackson Generating Station | 55270 | ST1 | 105 |  | CA | NG | 42.2488 | -84.3767 | 7 | 2002 | 0 | 0 | 0 | 55270 |  |  | ST1 | Generator match on plant and gen IDs Step 1a: Exact match
5191 | MI | Jackson Generating Station | 55270 | 7EA | ST2 | 105 | Pipeline Natural Gas | 42.2488 | -84.3767 | OPR | 2002-05-05T00:00:00 | 0 | 7EA | ST2 | MI | Jackson Generating Station | 55270 | ST2 | 105 |  | CA | NG | 42.2488 | -84.3767 | 7 | 2002 | 0 | 0 | 0 | 55270 |  |  | ST2 | Generator match on plant and gen IDs Step 1a: Exact match
5194 | MI | Jackson Generating Station | 55270 | LM1 | LM1 | 50 | Pipeline Natural Gas | 42.2488 | -84.3767 | OPR | 2002-03-15T00:00:00 | 0 | LM1 | LM1 | MI | Jackson Generating Station | 55270 | LM1 | 60 |  | CT | NG | 42.2488 | -84.3767 | 7 | 2002 | 0 | 0 | 0 | 55270 |  |  | LM1 | Generator match on plant and gen IDs Step 1a: Exact match
5195 | MI | Jackson Generating Station | 55270 | LM1 | ST1 | 105 | Pipeline Natural Gas | 42.2488 | -84.3767 | OPR | 2002-03-15T00:00:00 | 0 | LM1 | ST1 | MI | Jackson Generating Station | 55270 | ST1 | 105 | HRSG1 | CA | NG | 42.2488 | -84.3767 | 7 | 2002 | 0 | 0 | 0 | 55270 | 1 | 1 | ST1 | Generator match on plant and gen IDs Step 1a: Exact match | 6_1_EnviroAssoc (boilers and generators) match on plant, boiler, and gen IDs Step 2d: Modify IDs; remove leading letters
5196 | MI | Jackson Generating Station | 55270 | LM1 | ST2 | 105 | Pipeline Natural Gas | 42.2488 | -84.3767 | OPR | 2002-03-15T00:00:00 | 0 | LM1 | ST2 | MI | Jackson Generating Station | 55270 | ST2 | 105 | HRSG1 | CA | NG | 42.2488 | -84.3767 | 7 | 2002 | 0 | 0 | 0 | 55270 | 1 | 2 | ST2 | Generator match on plant and gen IDs Step 1a: Exact match | 6_1_EnviroAssoc (boilers and generators) match on plant, boiler, and gen IDs Step 2d: Modify IDs; remove leading letters
5199 | MI | Jackson Generating Station | 55270 | LM2 | LM2 | 50 | Pipeline Natural Gas | 42.2488 | -84.3767 | OPR | 2002-03-20T00:00:00 | 0 | LM2 | LM2 | MI | Jackson Generating Station | 55270 | LM2 | 60 |  | CT | NG | 42.2488 | -84.3767 | 7 | 2002 | 0 | 0 | 0 | 55270 |  |  | LM2 | Generator match on plant and gen IDs Step 1a: Exact match
5198 | MI | Jackson Generating Station | 55270 | LM2 | ST1 | 105 | Pipeline Natural Gas | 42.2488 | -84.3767 | OPR | 2002-03-20T00:00:00 | 0 | LM2 | ST1 | MI | Jackson Generating Station | 55270 | ST1 | 105 | HRSG2 | CA | NG | 42.2488 | -84.3767 | 7 | 2002 | 0 | 0 | 0 | 55270 | 2 | 1 | ST1 | Generator match on plant and gen IDs Step 1a: Exact match | 6_1_EnviroAssoc (boilers and generators) match on plant, boiler, and gen IDs Step 2d: Modify IDs; remove leading letters
5197 | MI | Jackson Generating Station | 55270 | LM2 | ST2 | 105 | Pipeline Natural Gas | 42.2488 | -84.3767 | OPR | 2002-03-20T00:00:00 | 0 | LM2 | ST2 | MI | Jackson Generating Station | 55270 | ST2 | 105 | HRSG2 | CA | NG | 42.2488 | -84.3767 | 7 | 2002 | 0 | 0 | 0 | 55270 | 2 | 2 | ST2 | Generator match on plant and gen IDs Step 1a: Exact match | 6_1_EnviroAssoc (boilers and generators) match on plant, boiler, and gen IDs Step 2d: Modify IDs; remove leading letters
5200 | MI | Jackson Generating Station | 55270 | LM3 | LM3 | 50 | Pipeline Natural Gas | 42.2488 | -84.3767 | OPR | 2002-03-29T00:00:00 | 0 | LM3 | LM3 | MI | Jackson Generating Station | 55270 | LM3 | 60 |  | CT | NG | 42.2488 | -84.3767 | 7 | 2002 | 0 | 0 | 0 | 55270 |  |  | LM3 | Generator match on plant and gen IDs Step 1a: Exact match
5202 | MI | Jackson Generating Station | 55270 | LM3 | ST1 | 105 | Pipeline Natural Gas | 42.2488 | -84.3767 | OPR | 2002-03-29T00:00:00 | 0 | LM3 | ST1 | MI | Jackson Generating Station | 55270 | ST1 | 105 | HRSG3 | CA | NG | 42.2488 | -84.3767 | 7 | 2002 | 0 | 0 | 0 | 55270 | 3 | 1 | ST1 | Generator match on plant and gen IDs Step 1a: Exact match | 6_1_EnviroAssoc (boilers and generators) match on plant, boiler, and gen IDs Step 2d: Modify IDs; remove leading letters
5201 | MI | Jackson Generating Station | 55270 | LM3 | ST2 | 105 | Pipeline Natural Gas | 42.2488 | -84.3767 | OPR | 2002-03-29T00:00:00 | 0 | LM3 | ST2 | MI | Jackson Generating Station | 55270 | ST2 | 105 | HRSG3 | CA | NG | 42.2488 | -84.3767 | 7 | 2002 | 0 | 0 | 0 | 55270 | 3 | 2 | ST2 | Generator match on plant and gen IDs Step 1a: Exact match | 6_1_EnviroAssoc (boilers and generators) match on plant, boiler, and gen IDs Step 2d: Modify IDs; remove leading letters
5204 | MI | Jackson Generating Station | 55270 | LM4 | LM4 | 50 | Pipeline Natural Gas | 42.2488 | -84.3767 | OPR | 2002-05-02T00:00:00 | 0 | LM4 | LM4 | MI | Jackson Generating Station | 55270 | LM4 | 60 |  | CT | NG | 42.2488 | -84.3767 | 7 | 2002 | 0 | 0 | 0 | 55270 |  |  | LM4 | Generator match on plant and gen IDs Step 1a: Exact match
5205 | MI | Jackson Generating Station | 55270 | LM4 | ST1 | 105 | Pipeline Natural Gas | 42.2488 | -84.3767 | OPR | 2002-05-02T00:00:00 | 0 | LM4 | ST1 | MI | Jackson Generating Station | 55270 | ST1 | 105 | HRSG4 | CA | NG | 42.2488 | -84.3767 | 7 | 2002 | 0 | 0 | 0 | 55270 | 4 | 1 | ST1 | Generator match on plant and gen IDs Step 1a: Exact match | 6_1_EnviroAssoc (boilers and generators) match on plant, boiler, and gen IDs Step 2d: Modify IDs; remove leading letters
5203 | MI | Jackson Generating Station | 55270 | LM4 | ST2 | 105 | Pipeline Natural Gas | 42.2488 | -84.3767 | OPR | 2002-05-02T00:00:00 | 0 | LM4 | ST2 | MI | Jackson Generating Station | 55270 | ST2 | 105 | HRSG4 | CA | NG | 42.2488 | -84.3767 | 7 | 2002 | 0 | 0 | 0 | 55270 | 4 | 2 | ST2 | Generator match on plant and gen IDs Step 1a: Exact match | 6_1_EnviroAssoc (boilers and generators) match on plant, boiler, and gen IDs Step 2d: Modify IDs; remove leading letters
5208 | MI | Jackson Generating Station | 55270 | LM5 | LM5 | 50 | Pipeline Natural Gas | 42.2488 | -84.3767 | OPR | 2002-05-08T00:00:00 | 0 | LM5 | LM5 | MI | Jackson Generating Station | 55270 | LM5 | 60 |  | CT | NG | 42.2488 | -84.3767 | 7 | 2002 | 0 | 0 | 0 | 55270 |  |  | LM5 | Generator match on plant and gen IDs Step 1a: Exact match
5207 | MI | Jackson Generating Station | 55270 | LM5 | ST1 | 105 | Pipeline Natural Gas | 42.2488 | -84.3767 | OPR | 2002-05-08T00:00:00 | 0 | LM5 | ST1 | MI | Jackson Generating Station | 55270 | ST1 | 105 | HRSG5 | CA | NG | 42.2488 | -84.3767 | 7 | 2002 | 0 | 0 | 0 | 55270 | 5 | 1 | ST1 | Generator match on plant and gen IDs Step 1a: Exact match | 6_1_EnviroAssoc (boilers and generators) match on plant, boiler, and gen IDs Step 2d: Modify IDs; remove leading letters
5206 | MI | Jackson Generating Station | 55270 | LM5 | ST2 | 105 | Pipeline Natural Gas | 42.2488 | -84.3767 | OPR | 2002-05-08T00:00:00 | 0 | LM5 | ST2 | MI | Jackson Generating Station | 55270 | ST2 | 105 | HRSG5 | CA | NG | 42.2488 | -84.3767 | 7 | 2002 | 0 | 0 | 0 | 55270 | 5 | 2 | ST2 | Generator match on plant and gen IDs Step 1a: Exact match | 6_1_EnviroAssoc (boilers and generators) match on plant, boiler, and gen IDs Step 2d: Modify IDs; remove leading letters
5209 | MI | Jackson Generating Station | 55270 | LM6 | LM6 | 50 | Pipeline Natural Gas | 42.2488 | -84.3767 | OPR | 2002-05-10T00:00:00 | 0 | LM6 | LM6 | MI | Jackson Generating Station | 55270 | LM6 | 60 |  | CT | NG | 42.2488 | -84.3767 | 7 | 2002 | 0 | 0 | 0 | 55270 |  |  | LM6 | Generator match on plant and gen IDs Step 1a: Exact match
5210 | MI | Jackson Generating Station | 55270 | LM6 | ST1 | 105 | Pipeline Natural Gas | 42.2488 | -84.3767 | OPR | 2002-05-10T00:00:00 | 0 | LM6 | ST1 | MI | Jackson Generating Station | 55270 | ST1 | 105 | HRSG6 | CA | NG | 42.2488 | -84.3767 | 7 | 2002 | 0 | 0 | 0 | 55270 | 6 | 1 | ST1 | Generator match on plant and gen IDs Step 1a: Exact match | 6_1_EnviroAssoc (boilers and generators) match on plant, boiler, and gen IDs Step 2d: Modify IDs; remove leading letters
5211 | MI | Jackson Generating Station | 55270 | LM6 | ST2 | 105 | Pipeline Natural Gas | 42.2488 | -84.3767 | OPR | 2002-05-10T00:00:00 | 0 | LM6 | ST2 | MI | Jackson Generating Station | 55270 | ST2 | 105 | HRSG6 | CA | NG | 42.2488 | -84.3767 | 7 | 2002 | 0 | 0 | 0 | 55270 | 6 | 2 | ST2 | Generator match on plant and gen IDs Step 1a: Exact match | 6_1_EnviroAssoc (boilers and generators) match on plant, boiler, and gen IDs Step 2d: Modify IDs; remove leading letters
5212 | AL | Tenaska Lindsay Hill Generating Station | 55271 | CT1 | GTG1 | 183.1 | Pipeline Natural Gas | 32.6514 | -86.7386 | OPR | 2002-01-09T00:00:00 | 0 | CT1 | GTG1 | AL | Tenaska Lindsay Hill Generating Station | 55271 | GTG1 | 183.1 |  | CT | NG | 32.6514 | -86.7386 | 5 | 2002 | 0 | 0 | 0 | 55271 |  |  | GTG1 | Generator match on plant and gen IDs Step 1a: Exact match
5213 | AL | Tenaska Lindsay Hill Generating Station | 55271 | CT2 | GTG2 | 183.1 | Pipeline Natural Gas | 32.6514 | -86.7386 | OPR | 2002-01-19T00:00:00 | 0 | CT2 | GTG2 | AL | Tenaska Lindsay Hill Generating Station | 55271 | GTG2 | 183.1 |  | CT | NG | 32.6514 | -86.7386 | 5 | 2002 | 0 | 0 | 0 | 55271 |  |  | GTG2 | Generator match on plant and gen IDs Step 1a: Exact match
5214 | AL | Tenaska Lindsay Hill Generating Station | 55271 | CT3 | GTG3 | 183.1 | Pipeline Natural Gas | 32.6514 | -86.7386 | OPR | 2002-01-26T00:00:00 | 0 | CT3 | GTG3 | AL | Tenaska Lindsay Hill Generating Station | 55271 | GTG3 | 183.1 |  | CT | NG | 32.6514 | -86.7386 | 5 | 2002 | 0 | 0 | 0 | 55271 |  |  | GTG3 | Generator match on plant and gen IDs Step 1a: Exact match
5215 | AL | Tenaska Lindsay Hill Generating Station | 55271 | CT3 | STG1 | 390.1 | Pipeline Natural Gas | 32.6514 | -86.7386 | OPR | 2002-01-26T00:00:00 | 0 | CT3 | STG1 | AL | Tenaska Lindsay Hill Generating Station | 55271 | STG1 | 390.1 | HRSG3 | CA | NG | 32.6514 | -86.7386 | 5 | 2002 | 0 | 0 | 0 | 55271 | 3 | 1 | STG1 | Generator match on plant and gen IDs Step 1a: Exact match | 6_1_EnviroAssoc (boilers and generators) match on plant, boiler, and gen IDs Step 2d: Modify IDs; remove leading letters
5216 | WV | Ceredo Generating Station | 55276 | 01 | 01 | 86.5 | Pipeline Natural Gas | 38.3681 | -82.5339 | OPR | 2001-04-07T00:00:00 | 0 | 01 | 01 | WV | Ceredo Generating Station | 55276 | 01 | 86.5 |  | GT | NG | 38.3681 | -82.5339 | 6 | 2001 | 0 | 0 | 0 | 55276 |  |  | 01 | Generator match on plant and gen IDs Step 1a: Exact match
5217 | WV | Ceredo Generating Station | 55276 | 02 | 02 | 86.5 | Pipeline Natural Gas | 38.3681 | -82.5339 | OPR | 2001-04-08T00:00:00 | 0 | 02 | 02 | WV | Ceredo Generating Station | 55276 | 02 | 86.5 |  | GT | NG | 38.3681 | -82.5339 | 6 | 2001 | 0 | 0 | 0 | 55276 |  |  | 02 | Generator match on plant and gen IDs Step 1a: Exact match
5218 | WV | Ceredo Generating Station | 55276 | 03 | 03 | 86.5 | Pipeline Natural Gas | 38.3681 | -82.5339 | OPR | 2001-04-11T00:00:00 | 0 | 03 | 03 | WV | Ceredo Generating Station | 55276 | 03 | 86.5 |  | GT | NG | 38.3681 | -82.5339 | 6 | 2001 | 0 | 0 | 0 | 55276 |  |  | 03 | Generator match on plant and gen IDs Step 1a: Exact match
5219 | WV | Ceredo Generating Station | 55276 | 04 | 04 | 86.5 | Pipeline Natural Gas | 38.3681 | -82.5339 | OPR | 2001-04-13T00:00:00 | 0 | 04 | 04 | WV | Ceredo Generating Station | 55276 | 04 | 86.5 |  | GT | NG | 38.3681 | -82.5339 | 6 | 2001 | 0 | 0 | 0 | 55276 |  |  | 04 | Generator match on plant and gen IDs Step 1a: Exact match
5220 | WV | Ceredo Generating Station | 55276 | 05 | 05 | 86.5 | Pipeline Natural Gas | 38.3681 | -82.5339 | OPR | 2001-04-26T00:00:00 | 0 | 05 | 05 | WV | Ceredo Generating Station | 55276 | 05 | 86.5 |  | GT | NG | 38.3681 | -82.5339 | 6 | 2001 | 0 | 0 | 0 | 55276 |  |  | 05 | Generator match on plant and gen IDs Step 1a: Exact match
5221 | WV | Ceredo Generating Station | 55276 | 06 | 06 | 86.5 | Pipeline Natural Gas | 38.3681 | -82.5339 | OPR | 2001-04-29T00:00:00 | 0 | 06 | 06 | WV | Ceredo Generating Station | 55276 | 06 | 86.5 |  | GT | NG | 38.3681 | -82.5339 | 6 | 2001 | 0 | 0 | 0 | 55276 |  |  | 06 | Generator match on plant and gen IDs Step 1a: Exact match
6574 | IL | Aurora | 55279 | AGS01 | AGS01 | 213 | Pipeline Natural Gas | 41.8151 | -88.2265 | OPR | 2002-04-22T00:00:00 | 0 | AGS01 | 1 | IL | Aurora | 55279 | CTG1 | 180.8 |  | GT | NG | 41.8151 | -88.2265 | 6 | 2002 | 0 | 0 | 0 | 55279 |  |  | 1 | Generator match on plant and gen IDs Step 1d: Modify IDs; remove leading letters
6575 | IL | Aurora | 55279 | AGS02 | AGS02 | 213 | Pipeline Natural Gas | 41.8151 | -88.2265 | OPR | 2001-05-01T00:00:00 | 0 | AGS02 | 2 | IL | Aurora | 55279 | CTG2 | 180.8 |  | GT | NG | 41.8151 | -88.2265 | 6 | 2001 | 0 | 0 | 0 | 55279 |  |  | 2 | Generator match on plant and gen IDs Step 1d: Modify IDs; remove leading letters
6576 | IL | Aurora | 55279 | AGS03 | AGS03 | 213 | Pipeline Natural Gas | 41.8151 | -88.2265 | OPR | 2001-05-01T00:00:00 | 0 | AGS03 | 3 | IL | Aurora | 55279 | CTG3 | 180.8 |  | GT | NG | 41.8151 | -88.2265 | 6 | 2001 | 0 | 0 | 0 | 55279 |  |  | 3 | Generator match on plant and gen IDs Step 1d: Modify IDs; remove leading letters
6577 | IL | Aurora | 55279 | AGS04 | AGS04 | 213 | Pipeline Natural Gas | 41.8151 | -88.2265 | OPR | 2001-04-07T00:00:00 | 0 | AGS04 | 4 | IL | Aurora | 55279 | CTG4 | 180.8 |  | GT | NG | 41.8151 | -88.2265 | 5 | 2001 | 0 | 0 | 0 | 55279 |  |  | 4 | Generator match on plant and gen IDs Step 1d: Modify IDs; remove leading letters
6578 | IL | Aurora | 55279 | AGS05 | AGS05 | 71 | Pipeline Natural Gas | 41.8151 | -88.2265 | OPR | 2001-04-21T00:00:00 | 0 | AGS05 | 5 | IL | Aurora | 55279 | CTG5 | 60.5 |  | GT | NG | 41.8151 | -88.2265 | 5 | 2001 | 0 | 0 | 0 | 55279 |  |  | 5 | Generator match on plant and gen IDs Step 1d: Modify IDs; remove leading letters
6579 | IL | Aurora | 55279 | AGS06 | AGS06 | 71 | Pipeline Natural Gas | 41.8151 | -88.2265 | OPR | 2001-04-21T00:00:00 | 0 | AGS06 | 6 | IL | Aurora | 55279 | CTG6 | 60.5 |  | GT | NG | 41.8151 | -88.2265 | 5 | 2001 | 0 | 0 | 0 | 55279 |  |  | 6 | Generator match on plant and gen IDs Step 1d: Modify IDs; remove leading letters
6580 | IL | Aurora | 55279 | AGS07 | AGS07 | 71 | Pipeline Natural Gas | 41.8151 | -88.2265 | OPR | 2001-04-26T00:00:00 | 0 | AGS07 | 7 | IL | Aurora | 55279 | CTG7 | 60.5 |  | GT | NG | 41.8151 | -88.2265 | 6 | 2001 | 0 | 0 | 0 | 55279 |  |  | 7 | Generator match on plant and gen IDs Step 1d: Modify IDs; remove leading letters
6581 | IL | Aurora | 55279 | AGS08 | AGS08 | 71 | Pipeline Natural Gas | 41.8151 | -88.2265 | OPR | 2001-05-04T00:00:00 | 0 | AGS08 | 8 | IL | Aurora | 55279 | CTG8 | 60.5 |  | GT | NG | 41.8151 | -88.2265 | 5 | 2001 | 0 | 0 | 0 | 55279 |  |  | 8 | Generator match on plant and gen IDs Step 1d: Modify IDs; remove leading letters
6582 | IL | Aurora | 55279 | AGS09 | AGS09 | 71 | Pipeline Natural Gas | 41.8151 | -88.2265 | OPR | 2001-05-14T00:00:00 | 0 | AGS09 | 9 | IL | Aurora | 55279 | CTG9 | 60.5 |  | GT | NG | 41.8151 | -88.2265 | 6 | 2001 | 0 | 0 | 0 | 55279 |  |  | 9 | Generator match on plant and gen IDs Step 1d: Modify IDs; remove leading letters
6583 | IL | Aurora | 55279 | AGS10 | AGS10 | 71 | Pipeline Natural Gas | 41.8151 | -88.2265 | OPR | 2001-05-23T00:00:00 | 0 | AGS10 | 10 | IL | Aurora | 55279 | CTG10 | 60.5 |  | GT | NG | 41.8151 | -88.2265 | 6 | 2001 | 0 | 0 | 0 | 55279 |  |  | 10 | Generator match on plant and gen IDs Step 1d: Modify IDs; remove leading letters
6584 | IL | Southeast Chicago Energy Project | 55281 | CTG10 | CTG10 | 36.5 | Pipeline Natural Gas | 41.7181 | -87.5449 | OPR | 2002-07-01T00:00:00 | 0 | CTG10 | 10 | IL | Southeast Chicago Energy Project | 55281 | GT10 | 50.9 |  | GT | NG | 41.7181 | -87.5449 | 6 | 2002 | 0 | 0 | 0 | 55281 |  |  | 10 | Generator match on plant and gen IDs Step 1d: Modify IDs; remove leading letters
6585 | IL | Southeast Chicago Energy Project | 55281 | CTG11 | CTG11 | 36.5 | Pipeline Natural Gas | 41.7181 | -87.5449 | OPR | 2002-07-01T00:00:00 | 0 | CTG11 | 11 | IL | Southeast Chicago Energy Project | 55281 | GT11 | 50.9 |  | GT | NG | 41.7181 | -87.5449 | 6 | 2002 | 0 | 0 | 0 | 55281 |  |  | 11 | Generator match on plant and gen IDs Step 1d: Modify IDs; remove leading letters
6586 | IL | Southeast Chicago Energy Project | 55281 | CTG12 | CTG12 | 36.5 | Pipeline Natural Gas | 41.7181 | -87.5449 | OPR | 2002-07-01T00:00:00 | 0 | CTG12 | 12 | IL | Southeast Chicago Energy Project | 55281 | GT12 | 50.9 |  | GT | NG | 41.7181 | -87.5449 | 6 | 2002 | 0 | 0 | 0 | 55281 |  |  | 12 | Generator match on plant and gen IDs Step 1d: Modify IDs; remove leading letters
6587 | IL | Southeast Chicago Energy Project | 55281 | CTG5 | CTG5 | 36.5 | Pipeline Natural Gas | 41.7181 | -87.5449 | OPR | 2002-07-01T00:00:00 | 0 | CTG5 | 5 | IL | Southeast Chicago Energy Project | 55281 | GT05 | 50.9 |  | GT | NG | 41.7181 | -87.5449 | 6 | 2002 | 0 | 0 | 0 | 55281 |  |  | 5 | Generator match on plant and gen IDs Step 1d: Modify IDs; remove leading letters
6588 | IL | Southeast Chicago Energy Project | 55281 | CTG6 | CTG6 | 36.5 | Pipeline Natural Gas | 41.7181 | -87.5449 | OPR | 2002-07-01T00:00:00 | 0 | CTG6 | 6 | IL | Southeast Chicago Energy Project | 55281 | GT06 | 50.9 |  | GT | NG | 41.7181 | -87.5449 | 6 | 2002 | 0 | 0 | 0 | 55281 |  |  | 6 | Generator match on plant and gen IDs Step 1d: Modify IDs; remove leading letters
6589 | IL | Southeast Chicago Energy Project | 55281 | CTG7 | CTG7 | 36.5 | Pipeline Natural Gas | 41.7181 | -87.5449 | OPR | 2002-07-01T00:00:00 | 0 | CTG7 | 7 | IL | Southeast Chicago Energy Project | 55281 | GT07 | 50.9 |  | GT | NG | 41.7181 | -87.5449 | 6 | 2002 | 0 | 0 | 0 | 55281 |  |  | 7 | Generator match on plant and gen IDs Step 1d: Modify IDs; remove leading letters
6590 | IL | Southeast Chicago Energy Project | 55281 | CTG8 | CTG8 | 36.5 | Pipeline Natural Gas | 41.7181 | -87.5449 | OPR | 2002-07-01T00:00:00 | 0 | CTG8 | 8 | IL | Southeast Chicago Energy Project | 55281 | GT08 | 50.9 |  | GT | NG | 41.7181 | -87.5449 | 6 | 2002 | 0 | 0 | 0 | 55281 |  |  | 8 | Generator match on plant and gen IDs Step 1d: Modify IDs; remove leading letters
6591 | IL | Southeast Chicago Energy Project | 55281 | CTG9 | CTG9 | 36.5 | Pipeline Natural Gas | 41.7181 | -87.5449 | OPR | 2002-07-01T00:00:00 | 0 | CTG9 | 9 | IL | Southeast Chicago Energy Project | 55281 | GT09 | 50.9 |  | GT | NG | 41.7181 | -87.5449 | 6 | 2002 | 0 | 0 | 0 | 55281 |  |  | 9 | Generator match on plant and gen IDs Step 1d: Modify IDs; remove leading letters
5222 | AZ | Arlington Valley Energy Facility | 55282 | CTG1 | CTG1 | 198 | Pipeline Natural Gas | 33.3417 | -112.8897 | OPR | 2002-03-19T00:00:00 | 0 | CTG1 | CTG1 | AZ | Arlington Valley Energy Facility | 55282 | CTG1 | 198 |  | CT | NG | 33.3417 | -112.8897 | 6 | 2002 | 0 | 0 | 0 | 55282 |  |  | CTG1 | Generator match on plant and gen IDs Step 1a: Exact match
5223 | AZ | Arlington Valley Energy Facility | 55282 | CTG1 | STG1 | 317 | Pipeline Natural Gas | 33.3417 | -112.8897 | OPR | 2002-03-19T00:00:00 | 0 | CTG1 | STG1 | AZ | Arlington Valley Energy Facility | 55282 | STG1 | 317 | HRSG1 | CA | NG | 33.3417 | -112.8897 | 6 | 2002 | 0 | 0 | 0 | 55282 | 1 | 1 | STG1 | Generator match on plant and gen IDs Step 1a: Exact match | 6_1_EnviroAssoc (boilers and generators) match on plant, boiler, and gen IDs Step 2d: Modify IDs; remove leading letters
5224 | AZ | Arlington Valley Energy Facility | 55282 | CTG2 | CTG2 | 198 | Pipeline Natural Gas | 33.3417 | -112.8897 | OPR | 2002-04-04T00:00:00 | 0 | CTG2 | CTG2 | AZ | Arlington Valley Energy Facility | 55282 | CTG2 | 198 |  | CT | NG | 33.3417 | -112.8897 | 6 | 2002 | 0 | 0 | 0 | 55282 |  |  | CTG2 | Generator match on plant and gen IDs Step 1a: Exact match
5225 | AZ | Arlington Valley Energy Facility | 55282 | CTG2 | STG1 | 317 | Pipeline Natural Gas | 33.3417 | -112.8897 | OPR | 2002-04-04T00:00:00 | 0 | CTG2 | STG1 | AZ | Arlington Valley Energy Facility | 55282 | STG1 | 317 | HRSG2 | CA | NG | 33.3417 | -112.8897 | 6 | 2002 | 0 | 0 | 0 | 55282 | 2 | 1 | STG1 | Generator match on plant and gen IDs Step 1a: Exact match | 6_1_EnviroAssoc (boilers and generators) match on plant, boiler, and gen IDs Step 2d: Modify IDs; remove leading letters
5226 | CO | Front Range Power Plant | 55283 | 1 | 1 | 154 | Pipeline Natural Gas | 38.6281 | -104.7069 | OPR | 2002-12-06T00:00:00 | 0 | 1 | 1 | CO | Front Range Power Plant | 55283 | 1 | 153.9 |  | CT | NG | 38.6281 | -104.7069 | 4 | 2003 | 0 | 0 | 0 | 55283 |  |  | 1 | Generator match on plant and gen IDs Step 1a: Exact match
5227 | CO | Front Range Power Plant | 55283 | 1 | 3 | 233 | Pipeline Natural Gas | 38.6281 | -104.7069 | OPR | 2002-12-06T00:00:00 | 0 | 1 | 3 | CO | Front Range Power Plant | 55283 | 3 | 246.5 | HRSG1 | CA | NG | 38.6281 | -104.7069 | 4 | 2003 | 0 | 0 | 0 | 55283 | 1 | 3 | 3 | Generator match on plant and gen IDs Step 1a: Exact match | 6_1_EnviroAssoc (boilers and generators) match on plant, boiler, and gen IDs Step 2d: Modify IDs; remove leading letters
5229 | CO | Front Range Power Plant | 55283 | 2 | 2 | 154 | Pipeline Natural Gas | 38.6281 | -104.7069 | OPR | 2002-12-08T00:00:00 | 0 | 2 | 2 | CO | Front Range Power Plant | 55283 | 2 | 153.9 |  | CT | NG | 38.6281 | -104.7069 | 4 | 2003 | 0 | 0 | 0 | 55283 |  |  | 2 | Generator match on plant and gen IDs Step 1a: Exact match
5228 | CO | Front Range Power Plant | 55283 | 2 | 3 | 233 | Pipeline Natural Gas | 38.6281 | -104.7069 | OPR | 2002-12-08T00:00:00 | 0 | 2 | 3 | CO | Front Range Power Plant | 55283 | 3 | 246.5 | HRSG2 | CA | NG | 38.6281 | -104.7069 | 4 | 2003 | 0 | 0 | 0 | 55283 | 2 | 3 | 3 | Generator match on plant and gen IDs Step 1a: Exact match | 6_1_EnviroAssoc (boilers and generators) match on plant, boiler, and gen IDs Step 2d: Modify IDs; remove leading letters
5230 | WV | Big Sandy Peaker Plant | 55284 | GS01 | BSG1 | 57 | Pipeline Natural Gas | 38.3441 | -82.5938 | OPR | 2001-05-25T00:00:00 | 0 | GS01 | BSG1 | WV | Big Sandy Peaker Plant | 55284 | BSG1 | 58.9 |  | GT | NG | 38.3441 | -82.5938 | 7 | 2001 | 0 | 0 | 0 | 55284 |  |  | BSG1 | Generator match on plant and gen IDs Step 1a: Exact match
5231 | WV | Big Sandy Peaker Plant | 55284 | GS02 | BSG1 | 57 | Pipeline Natural Gas | 38.3441 | -82.5938 | OPR | 2001-06-01T00:00:00 | 0 | GS02 | BSG1 | WV | Big Sandy Peaker Plant | 55284 | BSG1 | 58.9 |  | GT | NG | 38.3441 | -82.5938 | 7 | 2001 | 0 | 0 | 0 | 55284 |  |  | BSG1 | Generator match on plant and gen IDs Step 1a: Exact match
5232 | WV | Big Sandy Peaker Plant | 55284 | GS03 | BSG2 | 57 | Pipeline Natural Gas | 38.3441 | -82.5938 | OPR | 2001-06-09T00:00:00 | 0 | GS03 | BSG2 | WV | Big Sandy Peaker Plant | 55284 | BSG2 | 58.9 |  | GT | NG | 38.3441 | -82.5938 | 7 | 2001 | 0 | 0 | 0 | 55284 |  |  | BSG2 | Generator match on plant and gen IDs Step 1a: Exact match
5233 | WV | Big Sandy Peaker Plant | 55284 | GS04 | BSG2 | 57 | Pipeline Natural Gas | 38.3441 | -82.5938 | OPR | 2001-06-09T00:00:00 | 0 | GS04 | BSG2 | WV | Big Sandy Peaker Plant | 55284 | BSG2 | 58.9 |  | GT | NG | 38.3441 | -82.5938 | 7 | 2001 | 0 | 0 | 0 | 55284 |  |  | BSG2 | Generator match on plant and gen IDs Step 1a: Exact match
5234 | WV | Big Sandy Peaker Plant | 55284 | GS05 | BSG3 | 57 | Pipeline Natural Gas | 38.3441 | -82.5938 | OPR | 2001-06-26T00:00:00 | 0 | GS05 | BSG3 | WV | Big Sandy Peaker Plant | 55284 | BSG3 | 58.9 |  | GT | NG | 38.3441 | -82.5938 | 7 | 2001 | 0 | 0 | 0 | 55284 |  |  | BSG3 | Generator match on plant and gen IDs Step 1a: Exact match
5235 | WV | Big Sandy Peaker Plant | 55284 | GS06 | BSG3 | 57 | Pipeline Natural Gas | 38.3441 | -82.5938 | OPR | 2001-06-27T00:00:00 | 0 | GS06 | BSG3 | WV | Big Sandy Peaker Plant | 55284 | BSG3 | 58.9 |  | GT | NG | 38.3441 | -82.5938 | 7 | 2001 | 0 | 0 | 0 | 55284 |  |  | BSG3 | Generator match on plant and gen IDs Step 1a: Exact match
5236 | WV | Big Sandy Peaker Plant | 55284 | GS07 | BSG4 | 57 | Pipeline Natural Gas | 38.3441 | -82.5938 | OPR | 2001-06-29T00:00:00 | 0 | GS07 | BSG4 | WV | Big Sandy Peaker Plant | 55284 | BSG4 | 58.9 |  | GT | NG | 38.3441 | -82.5938 | 7 | 2001 | 0 | 0 | 0 | 55284 |  |  | BSG4 | Generator match on plant and gen IDs Step 1a: Exact match
5237 | WV | Big Sandy Peaker Plant | 55284 | GS08 | BSG4 | 57 | Pipeline Natural Gas | 38.3441 | -82.5938 | OPR | 2001-06-30T00:00:00 | 0 | GS08 | BSG4 | WV | Big Sandy Peaker Plant | 55284 | BSG4 | 58.9 |  | GT | NG | 38.3441 | -82.5938 | 7 | 2001 | 0 | 0 | 0 | 55284 |  |  | BSG4 | Generator match on plant and gen IDs Step 1a: Exact match
5238 | WV | Big Sandy Peaker Plant | 55284 | GS09 | BSG5 | 57 | Pipeline Natural Gas | 38.3441 | -82.5938 | OPR | 2001-07-08T00:00:00 | 0 | GS09 | BSG5 | WV | Big Sandy Peaker Plant | 55284 | BSG5 | 58.9 |  | GT | NG | 38.3441 | -82.5938 | 7 | 2001 | 0 | 0 | 0 | 55284 |  |  | BSG5 | Generator match on plant and gen IDs Step 1a: Exact match
5239 | WV | Big Sandy Peaker Plant | 55284 | GS10 | BSG5 | 57 | Pipeline Natural Gas | 38.3441 | -82.5938 | OPR | 2001-07-08T00:00:00 | 0 | GS10 | BSG5 | WV | Big Sandy Peaker Plant | 55284 | BSG5 | 58.9 |  | GT | NG | 38.3441 | -82.5938 | 7 | 2001 | 0 | 0 | 0 | 55284 |  |  | BSG5 | Generator match on plant and gen IDs Step 1a: Exact match
5240 | WV | Big Sandy Peaker Plant | 55284 | GS11 | BSG6 | 57 | Pipeline Natural Gas | 38.3441 | -82.5938 | OPR | 2001-07-27T00:00:00 | 0 | GS11 | BSG6 | WV | Big Sandy Peaker Plant | 55284 | BSG6 | 58.9 |  | GT | NG | 38.3441 | -82.5938 | 8 | 2001 | 0 | 0 | 0 | 55284 |  |  | BSG6 | Generator match on plant and gen IDs Step 1a: Exact match
5241 | WV | Big Sandy Peaker Plant | 55284 | GS12 | BSG6 | 57 | Pipeline Natural Gas | 38.3441 | -82.5938 | OPR | 2001-07-27T00:00:00 | 0 | GS12 | BSG6 | WV | Big Sandy Peaker Plant | 55284 | BSG6 | 58.9 |  | GT | NG | 38.3441 | -82.5938 | 8 | 2001 | 0 | 0 | 0 | 55284 |  |  | BSG6 | Generator match on plant and gen IDs Step 1a: Exact match
5242 | VA | Wolf Hills Energy | 55285 | WH01 | WHG1 | 57 | Pipeline Natural Gas | 36.6644 | -82.1044 | OPR | 2001-06-07T00:00:00 | 0 | WH01 | WHG1 | VA | Wolf Hills Energy | 55285 | WHG1 | 57 |  | GT | NG | 36.6644 | -82.1044 | 6 | 2001 | 0 | 0 | 0 | 55285 |  |  | WHG1 | Generator match on plant and gen IDs Step 1a: Exact match
5243 | VA | Wolf Hills Energy | 55285 | WH02 | WHG1 | 57 | Pipeline Natural Gas | 36.6644 | -82.1044 | OPR | 2001-06-07T00:00:00 | 0 | WH02 | WHG1 | VA | Wolf Hills Energy | 55285 | WHG1 | 57 |  | GT | NG | 36.6644 | -82.1044 | 6 | 2001 | 0 | 0 | 0 | 55285 |  |  | WHG1 | Generator match on plant and gen IDs Step 1a: Exact match
5244 | VA | Wolf Hills Energy | 55285 | WH03 | WHG2 | 57 | Pipeline Natural Gas | 36.6644 | -82.1044 | OPR | 2001-05-09T00:00:00 | 0 | WH03 | WHG2 | VA | Wolf Hills Energy | 55285 | WHG2 | 57 |  | GT | NG | 36.6644 | -82.1044 | 6 | 2001 | 0 | 0 | 0 | 55285 |  |  | WHG2 | Generator match on plant and gen IDs Step 1a: Exact match
5245 | VA | Wolf Hills Energy | 55285 | WH04 | WHG2 | 57 | Pipeline Natural Gas | 36.6644 | -82.1044 | OPR | 2001-05-09T00:00:00 | 0 | WH04 | WHG2 | VA | Wolf Hills Energy | 55285 | WHG2 | 57 |  | GT | NG | 36.6644 | -82.1044 | 6 | 2001 | 0 | 0 | 0 | 55285 |  |  | WHG2 | Generator match on plant and gen IDs Step 1a: Exact match
5246 | VA | Wolf Hills Energy | 55285 | WH05 | WHG3 | 57 | Pipeline Natural Gas | 36.6644 | -82.1044 | OPR | 2001-04-19T00:00:00 | 0 | WH05 | WHG3 | VA | Wolf Hills Energy | 55285 | WHG3 | 57 |  | GT | NG | 36.6644 | -82.1044 | 6 | 2001 | 0 | 0 | 0 | 55285 |  |  | WHG3 | Generator match on plant and gen IDs Step 1a: Exact match
5247 | VA | Wolf Hills Energy | 55285 | WH06 | WHG3 | 57 | Pipeline Natural Gas | 36.6644 | -82.1044 | OPR | 2001-04-19T00:00:00 | 0 | WH06 | WHG3 | VA | Wolf Hills Energy | 55285 | WHG3 | 57 |  | GT | NG | 36.6644 | -82.1044 | 6 | 2001 | 0 | 0 | 0 | 55285 |  |  | WHG3 | Generator match on plant and gen IDs Step 1a: Exact match
5248 | VA | Wolf Hills Energy | 55285 | WH07 | WHG4 | 57 | Pipeline Natural Gas | 36.6644 | -82.1044 | OPR | 2001-04-06T00:00:00 | 0 | WH07 | WHG4 | VA | Wolf Hills Energy | 55285 | WHG4 | 57 |  | GT | NG | 36.6644 | -82.1044 | 5 | 2001 | 0 | 0 | 0 | 55285 |  |  | WHG4 | Generator match on plant and gen IDs Step 1a: Exact match
5249 | VA | Wolf Hills Energy | 55285 | WH08 | WHG4 | 57 | Pipeline Natural Gas | 36.6644 | -82.1044 | OPR | 2001-04-06T00:00:00 | 0 | WH08 | WHG4 | VA | Wolf Hills Energy | 55285 | WHG4 | 57 |  | GT | NG | 36.6644 | -82.1044 | 5 | 2001 | 0 | 0 | 0 | 55285 |  |  | WHG4 | Generator match on plant and gen IDs Step 1a: Exact match
5250 | VA | Wolf Hills Energy | 55285 | WH09 | WHG5 | 57 | Pipeline Natural Gas | 36.6644 | -82.1044 | OPR | 2001-03-29T00:00:00 | 0 | WH09 | WHG5 | VA | Wolf Hills Energy | 55285 | WHG5 | 57 |  | GT | NG | 36.6644 | -82.1044 | 5 | 2001 | 0 | 0 | 0 | 55285 |  |  | WHG5 | Generator match on plant and gen IDs Step 1a: Exact match
5251 | VA | Wolf Hills Energy | 55285 | WH10 | WHG5 | 57 | Pipeline Natural Gas | 36.6644 | -82.1044 | OPR | 2001-03-29T00:00:00 | 0 | WH10 | WHG5 | VA | Wolf Hills Energy | 55285 | WHG5 | 57 |  | GT | NG | 36.6644 | -82.1044 | 5 | 2001 | 0 | 0 | 0 | 55285 |  |  | WHG5 | Generator match on plant and gen IDs Step 1a: Exact match
5252 | FL | Oleander Power Project | 55286 | O-1 | OG1 | 190 | Pipeline Natural Gas | 28.3661 | -80.7947 | OPR | 2002-04-10T00:00:00 | 0 | O-1 | OG1 | FL | Oleander Power Project LP | 55286 | OG1 | 198.9 |  | GT | NG | 28.3661 | -80.7947 | 6 | 2002 | 0 | 0 | 0 | 55286 |  |  | OG1 | Generator match on plant and gen IDs Step 1a: Exact match
5253 | FL | Oleander Power Project | 55286 | O-2 | OG2 | 190 | Pipeline Natural Gas | 28.3661 | -80.7947 | OPR | 2002-04-25T00:00:00 | 0 | O-2 | OG2 | FL | Oleander Power Project LP | 55286 | OG2 | 198.9 |  | GT | NG | 28.3661 | -80.7947 | 6 | 2002 | 0 | 0 | 0 | 55286 |  |  | OG2 | Generator match on plant and gen IDs Step 1a: Exact match
5254 | FL | Oleander Power Project | 55286 | O-3 | OG3 | 190 | Pipeline Natural Gas | 28.3661 | -80.7947 | OPR | 2002-06-20T00:00:00 | 0 | O-3 | OG3 | FL | Oleander Power Project LP | 55286 | OG3 | 198.9 |  | GT | NG | 28.3661 | -80.7947 | 7 | 2002 | 0 | 0 | 0 | 55286 |  |  | OG3 | Generator match on plant and gen IDs Step 1a: Exact match
5255 | FL | Oleander Power Project | 55286 | O-4 | OG4 | 190 | Pipeline Natural Gas | 28.3661 | -80.7947 | OPR | 2002-07-22T00:00:00 | 0 | O-4 | OG4 | FL | Oleander Power Project LP | 55286 | OG4 | 198.9 |  | GT | NG | 28.3661 | -80.7947 | 8 | 2002 | 0 | 0 | 0 | 55286 |  |  | OG4 | Generator match on plant and gen IDs Step 1a: Exact match
5256 | FL | Oleander Power Project | 55286 | O-5 | OG5 | 190 | Pipeline Natural Gas | 28.3661 | -80.7947 | OPR | 2007-10-19T00:00:00 | 0 | O-5 | OG5 | FL | Oleander Power Project LP | 55286 | OG5 | 198.8 |  | GT | NG | 28.3661 | -80.7947 | 12 | 2007 | 0 | 0 | 0 | 55286 |  |  | OG5 | Generator match on plant and gen IDs Step 1a: Exact match
5257 | AL | Decatur Energy Center | 55292 | CTG-1 | CTG1 | 180 | Pipeline Natural Gas | 34.6292 | -87.0214 | OPR | 2002-03-28T00:00:00 | 0 | CTG-1 | CTG1 | AL | Decatur Energy Center | 55292 | CTG1 | 210.8 |  | CT | NG | 34.6292 | -87.0214 | 6 | 2002 | 0 | 0 | 0 | 55292 |  |  | CTG1 | Generator match on plant and gen IDs Step 1a: Exact match
5258 | AL | Decatur Energy Center | 55292 | CTG-1 | STG1 | 171 | Pipeline Natural Gas | 34.6292 | -87.0214 | OPR | 2002-03-28T00:00:00 | 0 | CTG-1 | STG1 | AL | Decatur Energy Center | 55292 | STG1 | 270 | HRSG1 | CA | NG | 34.6292 | -87.0214 | 6 | 2002 | 0 | 0 | 0 | 55292 | 1 | 1 | STG1 | Generator match on plant and gen IDs Step 1a: Exact match | 6_1_EnviroAssoc (boilers and generators) match on plant, boiler, and gen IDs Step 2d: Modify IDs; remove leading letters
5259 | AL | Decatur Energy Center | 55292 | CTG-2 | CTG2 | 180 | Pipeline Natural Gas | 34.6292 | -87.0214 | OPR | 2002-03-28T00:00:00 | 0 | CTG-2 | CTG2 | AL | Decatur Energy Center | 55292 | CTG2 | 210.8 |  | CT | NG | 34.6292 | -87.0214 | 6 | 2002 | 0 | 0 | 0 | 55292 |  |  | CTG2 | Generator match on plant and gen IDs Step 1a: Exact match
5260 | AL | Decatur Energy Center | 55292 | CTG-2 | STG1 | 171 | Pipeline Natural Gas | 34.6292 | -87.0214 | OPR | 2002-03-28T00:00:00 | 0 | CTG-2 | STG1 | AL | Decatur Energy Center | 55292 | STG1 | 270 | HRSG2 | CA | NG | 34.6292 | -87.0214 | 6 | 2002 | 0 | 0 | 0 | 55292 | 2 | 1 | STG1 | Generator match on plant and gen IDs Step 1a: Exact match | 6_1_EnviroAssoc (boilers and generators) match on plant, boiler, and gen IDs Step 2d: Modify IDs; remove leading letters
5262 | AL | Decatur Energy Center | 55292 | CTG-3 | CTG3 | 180 | Pipeline Natural Gas | 34.6292 | -87.0214 | OPR | 2003-03-06T00:00:00 | 0 | CTG-3 | CTG3 | AL | Decatur Energy Center | 55292 | CTG3 | 210.8 |  | CT | NG | 34.6292 | -87.0214 | 6 | 2003 | 0 | 0 | 0 | 55292 |  |  | CTG3 | Generator match on plant and gen IDs Step 1a: Exact match
5261 | AL | Decatur Energy Center | 55292 | CTG-3 | STG1 | 171 | Pipeline Natural Gas | 34.6292 | -87.0214 | OPR | 2003-03-06T00:00:00 | 0 | CTG-3 | STG1 | AL | Decatur Energy Center | 55292 | STG1 | 270 | HRSG3 | CA | NG | 34.6292 | -87.0214 | 6 | 2002 | 0 | 0 | 0 | 55292 | 3 | 1 | STG1 | Generator match on plant and gen IDs Step 1a: Exact match | 6_1_EnviroAssoc (boilers and generators) match on plant, boiler, and gen IDs Step 2d: Modify IDs; remove leading letters
5264 | AL | Morgan Energy Center | 55293 | CT-1 | CTG1 | 187 | Pipeline Natural Gas | 34.6397 | -87.0639 | OPR | 2003-04-12T00:00:00 | 0 | CT-1 | CTG1 | AL | Morgan Energy Center | 55293 | CTG1 | 210 |  | CT | NG | 34.6397 | -87.0639 | 1 | 2004 | 0 | 0 | 0 | 55293 |  |  | CTG1 | Generator match on plant and gen IDs Step 1a: Exact match
5263 | AL | Morgan Energy Center | 55293 | CT-1 | STG1 | 198.7 | Pipeline Natural Gas | 34.6397 | -87.0639 | OPR | 2003-04-12T00:00:00 | 0 | CT-1 | STG1 | AL | Morgan Energy Center | 55293 | STG1 | 270 | HRSG 1 | CA | NG | 34.6397 | -87.0639 | 6 | 2003 | 0 | 0 | 0 | 55293 | 1 | 1 | STG1 | Generator match on plant and gen IDs Step 1a: Exact match | 6_1_EnviroAssoc (boilers and generators) match on plant, boiler, and gen IDs Step 2d: Modify IDs; remove leading letters
5266 | AL | Morgan Energy Center | 55293 | CT-2 | CTG2 | 187 | Pipeline Natural Gas | 34.6397 | -87.0639 | OPR | 2003-04-07T00:00:00 | 0 | CT-2 | CTG2 | AL | Morgan Energy Center | 55293 | CTG2 | 210 |  | CT | NG | 34.6397 | -87.0639 | 6 | 2003 | 0 | 0 | 0 | 55293 |  |  | CTG2 | Generator match on plant and gen IDs Step 1a: Exact match
5265 | AL | Morgan Energy Center | 55293 | CT-2 | STG1 | 198.7 | Pipeline Natural Gas | 34.6397 | -87.0639 | OPR | 2003-04-07T00:00:00 | 0 | CT-2 | STG1 | AL | Morgan Energy Center | 55293 | STG1 | 270 | HRSG 2 | CA | NG | 34.6397 | -87.0639 | 6 | 2003 | 0 | 0 | 0 | 55293 | 2 | 1 | STG1 | Generator match on plant and gen IDs Step 1a: Exact match | 6_1_EnviroAssoc (boilers and generators) match on plant, boiler, and gen IDs Step 2d: Modify IDs; remove leading letters
5267 | AL | Morgan Energy Center | 55293 | CT-3 | CTG3 | 187 | Pipeline Natural Gas | 34.6397 | -87.0639 | OPR | 2003-04-09T00:00:00 | 0 | CT-3 | CTG3 | AL | Morgan Energy Center | 55293 | CTG3 | 210 |  | CT | NG | 34.6397 | -87.0639 | 6 | 2003 | 0 | 0 | 0 | 55293 |  |  | CTG3 | Generator match on plant and gen IDs Step 1a: Exact match
5268 | AL | Morgan Energy Center | 55293 | CT-3 | STG1 | 198.7 | Pipeline Natural Gas | 34.6397 | -87.0639 | OPR | 2003-04-09T00:00:00 | 0 | CT-3 | STG1 | AL | Morgan Energy Center | 55293 | STG1 | 270 | HRSG 3 | CA | NG | 34.6397 | -87.0639 | 6 | 2003 | 0 | 0 | 0 | 55293 | 3 | 1 | STG1 | Generator match on plant and gen IDs Step 1a: Exact match | 6_1_EnviroAssoc (boilers and generators) match on plant, boiler, and gen IDs Step 2d: Modify IDs; remove leading letters
5269 | ME | Westbrook Energy Center | 55294 | 1 | GTG1 | 184.2 | Pipeline Natural Gas | 43.6576 | -70.3772 | OPR | 2001-02-28T00:00:00 | 0 | 1 | GTG1 | ME | Westbrook Energy Center Power Plant | 55294 | GTG1 | 184.2 |  | CT | NG | 43.6575 | -70.375 | 5 | 2001 | 0 | 0 | 0 | 55294 |  |  | GTG1 | Generator match on plant and gen IDs Step 1a: Exact match
5270 | ME | Westbrook Energy Center | 55294 | 1 | STG3 | 195.5 | Pipeline Natural Gas | 43.6576 | -70.3772 | OPR | 2001-02-28T00:00:00 | 0 | 1 | STG3 | ME | Westbrook Energy Center Power Plant | 55294 | STG3 | 195.5 | HRSG1 | CA | NG | 43.6575 | -70.375 | 5 | 2001 | 0 | 0 | 0 | 55294 | 1 | 3 | STG3 | Generator match on plant and gen IDs Step 1a: Exact match | 6_1_EnviroAssoc (boilers and generators) match on plant, boiler, and gen IDs Step 2d: Modify IDs; remove leading letters
5272 | ME | Westbrook Energy Center | 55294 | 2 | GTG2 | 184.2 | Pipeline Natural Gas | 43.6576 | -70.3772 | OPR | 2001-02-28T00:00:00 | 0 | 2 | GTG2 | ME | Westbrook Energy Center Power Plant | 55294 | GTG2 | 184.2 |  | CT | NG | 43.6575 | -70.375 | 5 | 2001 | 0 | 0 | 0 | 55294 |  |  | GTG2 | Generator match on plant and gen IDs Step 1a: Exact match
5271 | ME | Westbrook Energy Center | 55294 | 2 | STG3 | 195.5 | Pipeline Natural Gas | 43.6576 | -70.3772 | OPR | 2001-02-28T00:00:00 | 0 | 2 | STG3 | ME | Westbrook Energy Center Power Plant | 55294 | STG3 | 195.5 | HRSG2 | CA | NG | 43.6575 | -70.375 | 5 | 2001 | 0 | 0 | 0 | 55294 | 2 | 3 | STG3 | Generator match on plant and gen IDs Step 1a: Exact match | 6_1_EnviroAssoc (boilers and generators) match on plant, boiler, and gen IDs Step 2d: Modify IDs; remove leading letters
5274 | CA | Blythe Energy | 55295 | 1 | CT1 | 170 | Pipeline Natural Gas | 33.6157 | -114.6865 | OPR | 2003-02-24T00:00:00 | 0 | 1 | CT1 | CA | Blythe Energy Inc | 55295 | CT1 | 182 |  | CT | NG | 33.6157 | -114.6865 | 12 | 2003 | 0 | 0 | 0 | 55295 |  |  | CT1 | Generator match on plant and gen IDs Step 1a: Exact match
5273 | CA | Blythe Energy | 55295 | 1 | ST1 | 227 | Pipeline Natural Gas | 33.6157 | -114.6865 | OPR | 2003-02-24T00:00:00 | 0 | 1 | ST1 | CA | Blythe Energy Inc | 55295 | ST1 | 227 | HRSG1 | CA | NG | 33.6157 | -114.6865 | 12 | 2003 | 0 | 0 | 0 | 55295 | 1 | 1 | ST1 | Generator match on plant and gen IDs Step 1a: Exact match | 6_1_EnviroAssoc (boilers and generators) match on plant, boiler, and gen IDs Step 2d: Modify IDs; remove leading letters
5276 | CA | Blythe Energy | 55295 | 2 | CT2 | 170 | Pipeline Natural Gas | 33.6157 | -114.6865 | OPR | 2003-02-26T00:00:00 | 0 | 2 | CT2 | CA | Blythe Energy Inc | 55295 | CT2 | 182 |  | CT | NG | 33.6157 | -114.6865 | 12 | 2003 | 0 | 0 | 0 | 55295 |  |  | CT2 | Generator match on plant and gen IDs Step 1a: Exact match
5275 | CA | Blythe Energy | 55295 | 2 | ST1 | 227 | Pipeline Natural Gas | 33.6157 | -114.6865 | OPR | 2003-02-26T00:00:00 | 0 | 2 | ST1 | CA | Blythe Energy Inc | 55295 | ST1 | 227 | HRSG2 | CA | NG | 33.6157 | -114.6865 | 12 | 2003 | 0 | 0 | 0 | 55295 | 2 | 1 | ST1 | Generator match on plant and gen IDs Step 1a: Exact match | 6_1_EnviroAssoc (boilers and generators) match on plant, boiler, and gen IDs Step 2d: Modify IDs; remove leading letters
5277 | IL | Calumet Energy Team, LLC | 55296 | **1 | CT11 | 156 | Pipeline Natural Gas | 41.6835 | -87.5563 | OPR | 2002-03-08T00:00:00 | 0 | **1 | CT11 | IL | Calumet Energy Team LLC | 55296 | CT11 | 156.4 |  | GT | NG | 41.6835 | -87.5563 | 6 | 2002 | 0 | 0 | 0 | 55296 |  |  | CT11 | Generator match on plant and gen IDs Step 1a: Exact match
5278 | IL | Calumet Energy Team, LLC | 55296 | **2 | CT12 | 156 | Pipeline Natural Gas | 41.6835 | -87.5563 | OPR | 2002-03-11T00:00:00 | 0 | **2 | CT12 | IL | Calumet Energy Team LLC | 55296 | CT12 | 156.4 |  | GT | NG | 41.6835 | -87.5563 | 6 | 2002 | 0 | 0 | 0 | 55296 |  |  | CT12 | Generator match on plant and gen IDs Step 1a: Exact match
5280 | MI | New Covert Generating Project | 55297 | 001 | 1 | 245 | Pipeline Natural Gas | 42.3231 | -86.2925 | OPR | 2003-08-14T00:00:00 | 0 | 001 | 1 | MI | New Covert Generating Facility | 55297 | 1 | 245 |  | CT | NG | 42.3224 | -86.2937 | 3 | 2004 | 0 | 0 | 0 | 55297 |  |  | 1 | Generator match on plant and gen IDs Step 1a: Exact match
5279 | MI | New Covert Generating Project | 55297 | 001 | 1A | 147 | Pipeline Natural Gas | 42.3231 | -86.2925 | OPR | 2003-08-14T00:00:00 | 0 | 001 | 1A | MI | New Covert Generating Facility | 55297 | 1A | 147 | HRSG1 | CA | NG | 42.3224 | -86.2937 | 3 | 2004 | 0 | 0 | 0 | 55297 | 1 | 1A | 1A | Generator match on plant and gen IDs Step 1a: Exact match | 6_1_EnviroAssoc (boilers and generators) match on plant, boiler, and gen IDs Step 2d: Modify IDs; remove leading letters
5281 | MI | New Covert Generating Project | 55297 | 002 | 2 | 245 | Pipeline Natural Gas | 42.3231 | -86.2925 | OPR | 2003-09-16T00:00:00 | 0 | 002 | 2 | MI | New Covert Generating Facility | 55297 | 2 | 245 |  | CT | NG | 42.3224 | -86.2937 | 3 | 2004 | 0 | 0 | 0 | 55297 |  |  | 2 | Generator match on plant and gen IDs Step 1a: Exact match
5282 | MI | New Covert Generating Project | 55297 | 002 | 2A | 147 | Pipeline Natural Gas | 42.3231 | -86.2925 | OPR | 2003-09-16T00:00:00 | 0 | 002 | 2A | MI | New Covert Generating Facility | 55297 | 2A | 147 | HRSG2 | CA | NG | 42.3224 | -86.2937 | 3 | 2004 | 0 | 0 | 0 | 55297 | 2 | 2A | 2A | Generator match on plant and gen IDs Step 1a: Exact match | 6_1_EnviroAssoc (boilers and generators) match on plant, boiler, and gen IDs Step 2d: Modify IDs; remove leading letters
5283 | MI | New Covert Generating Project | 55297 | 003 | 3 | 245 | Pipeline Natural Gas | 42.3231 | -86.2925 | OPR | 2003-11-14T00:00:00 | 0 | 003 | 3 | MI | New Covert Generating Facility | 55297 | 3 | 245 |  | CT | NG | 42.3224 | -86.2937 | 3 | 2004 | 0 | 0 | 0 | 55297 |  |  | 3 | Generator match on plant and gen IDs Step 1a: Exact match
5284 | MI | New Covert Generating Project | 55297 | 003 | 3A | 147 | Pipeline Natural Gas | 42.3231 | -86.2925 | OPR | 2003-11-14T00:00:00 | 0 | 003 | 3A | MI | New Covert Generating Facility | 55297 | 3A | 147 | HRSG3 | CA | NG | 42.3224 | -86.2937 | 3 | 2004 | 0 | 0 | 0 | 55297 | 3 | 3A | 3A | Generator match on plant and gen IDs Step 1a: Exact match | 6_1_EnviroAssoc (boilers and generators) match on plant, boiler, and gen IDs Step 2d: Modify IDs; remove leading letters
5285 | PA | Fairless Energy Center | 55298 | 1A | CT1A | 198.9 | Pipeline Natural Gas | 40.1464 | -74.7406 | OPR | 2004-02-19T00:00:00 | 0 | 1A | CT1A | PA | Fairless Energy Center | 55298 | CT1A | 198.9 |  | CT | NG | 40.1475 | -74.7411 | 5 | 2004 | 0 | 0 | 0 | 55298 |  |  | CT1A | Generator match on plant and gen IDs Step 1a: Exact match
5286 | PA | Fairless Energy Center | 55298 | 1A | ST1 | 271.2 | Pipeline Natural Gas | 40.1464 | -74.7406 | OPR | 2004-02-19T00:00:00 | 0 | 1A | ST1 | PA | Fairless Energy Center | 55298 | ST1 | 271.2 | HRSG1A | CA | NG | 40.1475 | -74.7411 | 5 | 2004 | 0 | 0 | 0 | 55298 | 1A | 1 | ST1 | Generator match on plant and gen IDs Step 1a: Exact match | 6_1_EnviroAssoc (boilers and generators) match on plant, boiler, and gen IDs Step 2d: Modify IDs; remove leading letters
5288 | PA | Fairless Energy Center | 55298 | 1B | CT1B | 198.9 | Pipeline Natural Gas | 40.1464 | -74.7406 | OPR | 2004-02-10T00:00:00 | 0 | 1B | CT1B | PA | Fairless Energy Center | 55298 | CT1B | 198.9 |  | CT | NG | 40.1475 | -74.7411 | 5 | 2004 | 0 | 0 | 0 | 55298 |  |  | CT1B | Generator match on plant and gen IDs Step 1a: Exact match
5287 | PA | Fairless Energy Center | 55298 | 1B | ST1 | 271.2 | Pipeline Natural Gas | 40.1464 | -74.7406 | OPR | 2004-02-10T00:00:00 | 0 | 1B | ST1 | PA | Fairless Energy Center | 55298 | ST1 | 271.2 | HRSG1B | CA | NG | 40.1475 | -74.7411 | 5 | 2004 | 0 | 0 | 0 | 55298 | 1B | 1 | ST1 | Generator match on plant and gen IDs Step 1a: Exact match | 6_1_EnviroAssoc (boilers and generators) match on plant, boiler, and gen IDs Step 2d: Modify IDs; remove leading letters
5289 | PA | Fairless Energy Center | 55298 | 2A | CT2A | 198.9 | Pipeline Natural Gas | 40.1464 | -74.7406 | OPR | 2004-04-22T00:00:00 | 0 | 2A | CT2A | PA | Fairless Energy Center | 55298 | CT2A | 198.9 |  | CT | NG | 40.1475 | -74.7411 | 6 | 2004 | 0 | 0 | 0 | 55298 |  |  | CT2A | Generator match on plant and gen IDs Step 1a: Exact match
5290 | PA | Fairless Energy Center | 55298 | 2A | ST2 | 271.2 | Pipeline Natural Gas | 40.1464 | -74.7406 | OPR | 2004-04-22T00:00:00 | 0 | 2A | ST2 | PA | Fairless Energy Center | 55298 | ST2 | 271.2 | HRSG2A | CA | NG | 40.1475 | -74.7411 | 6 | 2004 | 0 | 0 | 0 | 55298 | 2A | 2 | ST2 | Generator match on plant and gen IDs Step 1a: Exact match | 6_1_EnviroAssoc (boilers and generators) match on plant, boiler, and gen IDs Step 2d: Modify IDs; remove leading letters
5292 | PA | Fairless Energy Center | 55298 | 2B | CT2B | 198.9 | Pipeline Natural Gas | 40.1464 | -74.7406 | OPR | 2004-04-16T00:00:00 | 0 | 2B | CT2B | PA | Fairless Energy Center | 55298 | CT2B | 198.9 |  | CT | NG | 40.1475 | -74.7411 | 6 | 2004 | 0 | 0 | 0 | 55298 |  |  | CT2B | Generator match on plant and gen IDs Step 1a: Exact match
5291 | PA | Fairless Energy Center | 55298 | 2B | ST2 | 271.2 | Pipeline Natural Gas | 40.1464 | -74.7406 | OPR | 2004-04-16T00:00:00 | 0 | 2B | ST2 | PA | Fairless Energy Center | 55298 | ST2 | 271.2 | HRSG2B | CA | NG | 40.1475 | -74.7411 | 6 | 2004 | 0 | 0 | 0 | 55298 | 2B | 2 | ST2 | Generator match on plant and gen IDs Step 1a: Exact match | 6_1_EnviroAssoc (boilers and generators) match on plant, boiler, and gen IDs Step 2d: Modify IDs; remove leading letters
5294 | TX | Channel Energy Center | 55299 | CTG1 | CTG1 | 215 | Other Gas | 29.7189 | -95.2319 | OPR | 2001-07-05T00:00:00 | 0 | CTG1 | CTG1 | TX | Channel Energy Center LLC | 55299 | CTG1 | 215 |  | CT | NG | 29.7189 | -95.2319 | 7 | 2001 | 0 | 0 | 0 | 55299 |  |  | CTG1 | Generator match on plant and gen IDs Step 1a: Exact match
5293 | TX | Channel Energy Center | 55299 | CTG1 | ST-1 | 285 | Other Gas | 29.7189 | -95.2319 | OPR | 2001-07-05T00:00:00 | 0 | CTG1 | ST-1 | TX | Channel Energy Center LLC | 55299 | ST-1 | 285 | HRSG1 | CA | NG | 29.7189 | -95.2319 | 4 | 2002 | 0 | 0 | 0 | 55299 | 1 | 1 | ST-1 | Generator match on plant and gen IDs Step 1a: Exact match | 6_1_EnviroAssoc (boilers and generators) match on plant, boiler, and gen IDs Step 2d: Modify IDs; remove leading letters
5296 | TX | Channel Energy Center | 55299 | CTG2 | CTG2 | 215 | Other Gas | 29.7189 | -95.2319 | OPR | 2002-03-04T00:00:00 | 0 | CTG2 | CTG2 | TX | Channel Energy Center LLC | 55299 | CTG2 | 215 |  | CT | NG | 29.7189 | -95.2319 | 4 | 2002 | 0 | 0 | 0 | 55299 |  |  | CTG2 | Generator match on plant and gen IDs Step 1a: Exact match
5295 | TX | Channel Energy Center | 55299 | CTG2 | ST-1 | 285 | Other Gas | 29.7189 | -95.2319 | OPR | 2002-03-04T00:00:00 | 0 | CTG2 | ST-1 | TX | Channel Energy Center LLC | 55299 | ST-1 | 285 | HRSG2 | CA | NG | 29.7189 | -95.2319 | 4 | 2002 | 0 | 0 | 0 | 55299 | 2 | 1 | ST-1 | Generator match on plant and gen IDs Step 1a: Exact match | 6_1_EnviroAssoc (boilers and generators) match on plant, boiler, and gen IDs Step 2d: Modify IDs; remove leading letters
5297 | TX | Channel Energy Center | 55299 | CTG3 | CTG3 | 180 | Pipeline Natural Gas | 29.7189 | -95.2319 | OPR | 2014-05-23T00:00:00 | 0 | CTG3 | CTG3 | TX | Channel Energy Center LLC | 55299 | CTG3 | 208.8 |  | CT | NG | 29.7189 | -95.2319 | 6 | 2014 | 0 | 0 | 0 | 55299 |  |  | CTG3 | Generator match on plant and gen IDs Step 1a: Exact match
5298 | TX | Channel Energy Center | 55299 | CTG3 | ST-1 | 285 | Pipeline Natural Gas | 29.7189 | -95.2319 | OPR | 2014-05-23T00:00:00 | 0 | CTG3 | ST-1 | TX | Channel Energy Center LLC | 55299 | ST-1 | 285 | HRSG3 | CA | NG | 29.7189 | -95.2319 | 4 | 2002 | 0 | 0 | 0 | 55299 | 3 | 1 | ST-1 | Generator match on plant and gen IDs Step 1a: Exact match | 6_1_EnviroAssoc (boilers and generators) match on plant, boiler, and gen IDs Step 2d: Modify IDs; remove leading letters
5299 | GA | Baconton Power | 55304 | CT1 | CT1 | 60 | Pipeline Natural Gas | 31.3869 | -84.0819 | OPR | 2000-06-15T00:00:00 | 0 | CT1 | CT1 | GA | Baconton Power Plant | 55304 | CT1 | 60.5 |  | GT | NG | 31.3869 | -84.08 | 6 | 2000 | 0 | 0 | 0 | 55304 |  |  | CT1 | Generator match on plant and gen IDs Step 1a: Exact match
5300 | GA | Baconton Power | 55304 | CT4 | CT4 | 60 | Pipeline Natural Gas | 31.3869 | -84.0819 | OPR | 2000-06-15T00:00:00 | 0 | CT4 | CT4 | GA | Baconton Power Plant | 55304 | CT4 | 60.5 |  | GT | NG | 31.3869 | -84.08 | 7 | 2000 | 0 | 0 | 0 | 55304 |  |  | CT4 | Generator match on plant and gen IDs Step 1a: Exact match
5301 | GA | Baconton Power | 55304 | CT5 | CT5 | 60 | Pipeline Natural Gas | 31.3869 | -84.0819 | OPR | 2000-07-01T00:00:00 | 0 | CT5 | CT5 | GA | Baconton Power Plant | 55304 | CT5 | 60.5 |  | GT | NG | 31.3869 | -84.08 | 7 | 2000 | 0 | 0 | 0 | 55304 |  |  | CT5 | Generator match on plant and gen IDs Step 1a: Exact match
5302 | GA | Baconton Power | 55304 | CT6 | CT6 | 60 | Pipeline Natural Gas | 31.3869 | -84.0819 | OPR | 2000-08-15T00:00:00 | 0 | CT6 | CT6 | GA | Baconton Power Plant | 55304 | CT6 | 60.5 |  | GT | NG | 31.3869 | -84.08 | 8 | 2000 | 0 | 0 | 0 | 55304 |  |  | CT6 | Generator match on plant and gen IDs Step 1a: Exact match
5303 | AZ | Gila River Power Station | 55306 | 1CTGA | CTG1 | 174 | Pipeline Natural Gas | 32.9761 | -112.694 | OPR | 2003-01-20T00:00:00 | 0 | 1CTGA | CTG1 | AZ | Gila River Power Block 1 | 59338 | CTG1 | 174 |  | CT | NG | 32.975 | -112.6944 | 7 | 2003 | 0 | 0 | 1 | 55306 |  |  | CTG1 | Generator match on plant and gen IDs Step 1a: Exact match
5304 | AZ | Gila River Power Station | 55306 | 1CTGA | ST9 | 271 | Pipeline Natural Gas | 32.9761 | -112.694 | OPR | 2003-01-20T00:00:00 | 0 | 1CTGA | ST9 | AZ | Gila River Power Block 1 | 59338 | ST9 | 271 |  | CA | NG | 32.975 | -112.6944 | 5 | 2003 | 0 | 0 | 1 | 55306 |  |  | ST9 | Generator match on plant and gen IDs Step 1a: Exact match
5305 | AZ | Gila River Power Station | 55306 | 1CTGB | CTG2 | 174 | Pipeline Natural Gas | 32.9761 | -112.694 | OPR | 2003-01-23T00:00:00 | 0 | 1CTGB | CTG2 | AZ | Gila River Power Block 1 | 59338 | CTG2 | 174 |  | CT | NG | 32.975 | -112.6944 | 7 | 2003 | 0 | 0 | 1 | 55306 |  |  | CTG2 | Generator match on plant and gen IDs Step 1a: Exact match
5306 | AZ | Gila River Power Station | 55306 | 1CTGB | ST9 | 271 | Pipeline Natural Gas | 32.9761 | -112.694 | OPR | 2003-01-23T00:00:00 | 0 | 1CTGB | ST9 | AZ | Gila River Power Block 1 | 59338 | ST9 | 271 |  | CA | NG | 32.975 | -112.6944 | 5 | 2003 | 0 | 0 | 1 | 55306 |  |  | ST9 | Generator match on plant and gen IDs Step 1a: Exact match
6754 | AZ | Gila River Power Station | 55306 | 2CTGA | CTG3 | 174 | Pipeline Natural Gas | 32.9761 | -112.694 | OPR | 2003-01-20T00:00:00 | 0 | 2CTGA | CTG3 | AZ | Gila River Power Block 2 | 60768 | CTG3 | 174 |  | CT | NG | 32.975 | -112.6944 | 6 | 2003 | 0 | 0 | 0 | 60768 |  |  |  | Manual Match | Manual Match
6755 | AZ | Gila River Power Station | 55306 | 2CTGA | ST10 | 271 | Pipeline Natural Gas | 32.9761 | -112.694 | OPR | 2003-01-20T00:00:00 | 0 | 2CTGA | ST10 | AZ | Gila River Power Block 2 | 60768 | ST10 | 271 | 2 A | CA | NG | 32.975 | -112.6944 | 7 | 2003 | 0 | 0 | 0 | 60768 |  |  |  | Manual Match | Manual Match
6756 | AZ | Gila River Power Station | 55306 | 2CTGB | CTG4 | 174 | Pipeline Natural Gas | 32.9761 | -112.694 | OPR | 2003-05-31T00:00:00 | 0 | 2CTGB | CTG4 | AZ | Gila River Power Block 2 | 60768 | CTG4 | 174 |  | CT | NG | 32.975 | -112.6944 | 6 | 2003 | 0 | 0 | 0 | 60768 |  |  |  | Manual Match | Manual Match
6757 | AZ | Gila River Power Station | 55306 | 2CTGB | ST10 | 271 | Pipeline Natural Gas | 32.9761 | -112.694 | OPR | 2003-05-31T00:00:00 | 0 | 2CTGB | ST10 | AZ | Gila River Power Block 2 | 60768 | ST10 | 271 | 2 B | CA | NG | 32.975 | -112.6944 | 7 | 2003 | 0 | 0 | 0 | 60768 |  |  |  | Manual Match | Manual Match
5308 | AZ | Gila River Power Station | 55306 | 3CTGA | CTG5 | 174 | Pipeline Natural Gas | 32.9761 | -112.694 | OPR | 2003-01-20T00:00:00 | 0 | 3CTGA | CTG5 | AZ | Gila River Power Block 3 | 59784 | CTG5 | 174 |  | CT | NG | 32.975 | -112.6944 | 6 | 2003 | 0 | 0 | 1 | 55306 |  |  | CTG5 | Generator match on plant and gen IDs Step 1a: Exact match
5307 | AZ | Gila River Power Station | 55306 | 3CTGA | ST11 | 271 | Pipeline Natural Gas | 32.9761 | -112.694 | OPR | 2003-01-20T00:00:00 | 0 | 3CTGA | ST11 | AZ | Gila River Power Block 3 | 59784 | ST11 | 271 |  | CA | NG | 32.975 | -112.6944 | 6 | 2003 | 0 | 0 | 1 | 55306 |  |  | ST11 | Generator match on plant and gen IDs Step 1a: Exact match
5309 | AZ | Gila River Power Station | 55306 | 3CTGB | CTG6 | 174 | Pipeline Natural Gas | 32.9761 | -112.694 | OPR | 2003-06-30T00:00:00 | 0 | 3CTGB | CTG6 | AZ | Gila River Power Block 3 | 59784 | CTG6 | 174 |  | CT | NG | 32.975 | -112.6944 | 6 | 2003 | 0 | 0 | 1 | 55306 |  |  | CTG6 | Generator match on plant and gen IDs Step 1a: Exact match
5310 | AZ | Gila River Power Station | 55306 | 3CTGB | ST11 | 271 | Pipeline Natural Gas | 32.9761 | -112.694 | OPR | 2003-06-30T00:00:00 | 0 | 3CTGB | ST11 | AZ | Gila River Power Block 3 | 59784 | ST11 | 271 |  | CA | NG | 32.975 | -112.6944 | 6 | 2003 | 0 | 0 | 1 | 55306 |  |  | ST11 | Generator match on plant and gen IDs Step 1a: Exact match
5312 | AZ | Gila River Power Station | 55306 | 4CTGA | CTG7 | 174 | Pipeline Natural Gas | 32.9761 | -112.694 | OPR | 2003-01-20T00:00:00 | 0 | 4CTGA | CTG7 | AZ | Gila River Power Block 4 | 55306 | CTG7 | 174 |  | CT | NG | 32.975 | -112.6944 | 5 | 2003 | 0 | 0 | 0 | 55306 |  |  | CTG7 | Generator match on plant and gen IDs Step 1a: Exact match
5311 | AZ | Gila River Power Station | 55306 | 4CTGA | ST12 | 271 | Pipeline Natural Gas | 32.9761 | -112.694 | OPR | 2003-01-20T00:00:00 | 0 | 4CTGA | ST12 | AZ | Gila River Power Block 4 | 55306 | ST12 | 271 |  | CA | NG | 32.975 | -112.6944 | 6 | 2003 | 0 | 0 | 0 | 55306 |  |  | ST12 | Generator match on plant and gen IDs Step 1a: Exact match
5314 | AZ | Gila River Power Station | 55306 | 4CTGB | CTG8 | 174 | Pipeline Natural Gas | 32.9761 | -112.694 | OPR | 2003-01-20T00:00:00 | 0 | 4CTGB | CTG8 | AZ | Gila River Power Block 4 | 55306 | CTG8 | 174 |  | CT | NG | 32.975 | -112.6944 | 5 | 2003 | 0 | 0 | 0 | 55306 |  |  | CTG8 | Generator match on plant and gen IDs Step 1a: Exact match
5313 | AZ | Gila River Power Station | 55306 | 4CTGB | ST12 | 271 | Pipeline Natural Gas | 32.9761 | -112.694 | OPR | 2003-01-20T00:00:00 | 0 | 4CTGB | ST12 | AZ | Gila River Power Block 4 | 55306 | ST12 | 271 |  | CA | NG | 32.975 | -112.6944 | 6 | 2003 | 0 | 0 | 0 | 55306 |  |  | ST12 | Generator match on plant and gen IDs Step 1a: Exact match
6758 | KY | DTE Calvert City, LLC | 55308 | A |  |  | Pipeline Natural Gas | 37.0467 | -88.3506 | OPR | 1999-04-01T00:00:00 | 0 | A |  | KY | Calvert City | 55308 | GEN1 | 26.7 |  | GT | NG | 37.0483 | -88.3539 | 4 | 2000 | 0 | 0 | 0 | 55308 |  |  |  | Manual Match | Manual Match
6759 | KY | DTE Calvert City, LLC | 55308 | B |  |  | Pipeline Natural Gas | 37.0467 | -88.3506 | OPR | 1999-04-01T00:00:00 | 0 | B |  | KY | Calvert City | 55308 | GEN1 | 26.7 |  | GT | NG | 37.0483 | -88.3539 | 4 | 2000 | 0 | 0 | 0 | 55308 |  |  |  | Manual Match | Manual Match
| KY | DTE Calvert City, LLC | 55308 | C | GEN1 | 30.4 | Pipeline Natural Gas | 37.0467 | -88.3506 | OPR | 2000-04-07T00:00:00 | 0 | C | GEN1 | [19 empty] | CAMD Unmatched | CAMD Unmatched
5315 | MA | Fore River Energy Center | 55317 | 11 | GT11 | 278.6 | Pipeline Natural Gas | 42.2417 | -70.9653 | OPR | 2003-03-13T00:00:00 | 0 | 11 | GT11 | MA | Fore River Generating Station | 55317 | GT11 | 278.6 |  | CT | NG | 42.2422 | -70.9661 | 8 | 2003 | 0 | 0 | 0 | 55317 |  |  | GT11 | Generator match on plant and gen IDs Step 1a: Exact match
5316 | MA | Fore River Energy Center | 55317 | 11 | ST15 | 315 | Pipeline Natural Gas | 42.2417 | -70.9653 | OPR | 2003-03-13T00:00:00 | 0 | 11 | ST15 | MA | Fore River Generating Station | 55317 | ST15 | 315 | 11 | CA | NG | 42.2422 | -70.9661 | 8 | 2003 | 0 | 0 | 0 | 55317 | 11 | ST15 | ST15 | Generator match on plant and gen IDs Step 1a: Exact match | 6_1_EnviroAssoc (boilers and generators) match on plant, boiler, and gen IDs Step 2a: Exact match
5317 | MA | Fore River Energy Center | 55317 | 12 | GT12 | 278.6 | Pipeline Natural Gas | 42.2417 | -70.9653 | OPR | 2003-04-19T00:00:00 | 0 | 12 | GT12 | MA | Fore River Generating Station | 55317 | GT12 | 278.6 |  | CT | NG | 42.2422 | -70.9661 | 8 | 2003 | 0 | 0 | 0 | 55317 |  |  | GT12 | Generator match on plant and gen IDs Step 1a: Exact match
5318 | MA | Fore River Energy Center | 55317 | 12 | ST15 | 315 | Pipeline Natural Gas | 42.2417 | -70.9653 | OPR | 2003-04-19T00:00:00 | 0 | 12 | ST15 | MA | Fore River Generating Station | 55317 | ST15 | 315 | 12 | CA | NG | 42.2422 | -70.9661 | 8 | 2003 | 0 | 0 | 0 | 55317 | 12 | ST15 | ST15 | Generator match on plant and gen IDs Step 1a: Exact match | 6_1_EnviroAssoc (boilers and generators) match on plant, boiler, and gen IDs Step 2a: Exact match
5319 | FL | Indian River (55318) | 55318 | 1 | 1 | 86.7 | Residual Oil | 28.4933 | -80.7825 | LTCS | 2014-12-31T00:00:00 | 2014 | 1 | 1 | FL | Indian River | 55318 | 1 | 79 | 1 | ST | NG | 28.4932 | -80.7802 | 2 | 1960 | 0 | 0 | 0 | 55318 | 1 | 1 | 1 | Generator match on plant and gen IDs Step 1a: Exact match | 6_1_EnviroAssoc (boilers and generators) match on plant, boiler, and gen IDs Step 2a: Exact match
5320 | FL | Indian River (55318) | 55318 | 2 | 2 | 207.6 | Residual Oil | 28.4933 | -80.7825 | LTCS | 2014-12-31T00:00:00 | 2014 | 2 | 2 | FL | Indian River | 55318 | 2 | 213 | 2 | ST | NG | 28.4932 | -80.7802 | 12 | 1964 | 0 | 0 | 0 | 55318 | 2 | 2 | 2 | Generator match on plant and gen IDs Step 1a: Exact match | 6_1_EnviroAssoc (boilers and generators) match on plant, boiler, and gen IDs Step 2a: Exact match
5321 | FL | Indian River (55318) | 55318 | 3 | 3 | 344.5 | Residual Oil | 28.4933 | -80.7825 | LTCS | 2014-12-31T00:00:00 | 2014 | 3 | 3 | FL | Indian River | 55318 | 3 | 317 | 3 | ST | NG | 28.4932 | -80.7802 | 2 | 1974 | 0 | 0 | 0 | 55318 | 3 | 3 | 3 | Generator match on plant and gen IDs Step 1a: Exact match | 6_1_EnviroAssoc (boilers and generators) match on plant, boiler, and gen IDs Step 2a: Exact match
5323 | TX | Wise County Power Company, LLC | 55320 | GT-1 | GT1 | 242 | Pipeline Natural Gas | 33.0583 | -97.9103 | OPR | 2003-09-29T00:00:00 | 0 | GT-1 | GT1 | TX | Wise County Power LLC | 55320 | GT1 | 261 |  | CT | NG | 33.0583 | -97.9103 | 7 | 2004 | 0 | 0 | 0 | 55320 |  |  | GT1 | Generator match on plant and gen IDs Step 1a: Exact match
5322 | TX | Wise County Power Company, LLC | 55320 | GT-1 | ST1 | 262 | Pipeline Natural Gas | 33.0583 | -97.9103 | OPR | 2003-09-29T00:00:00 | 0 | GT-1 | ST1 | TX | Wise County Power LLC | 55320 | ST1 | 299.7 | HRSG1 | CA | NG | 33.0583 | -97.9103 | 7 | 2004 | 0 | 0 | 0 | 55320 | 1 | 1 | ST1 | Generator match on plant and gen IDs Step 1a: Exact match | 6_1_EnviroAssoc (boilers and generators) match on plant, boiler, and gen IDs Step 2d: Modify IDs; remove leading letters
5324 | TX | Wise County Power Company, LLC | 55320 | GT-2 | GT2 | 242 | Pipeline Natural Gas | 33.0583 | -97.9103 | OPR | 2003-09-10T00:00:00 | 0 | GT-2 | GT2 | TX | Wise County Power LLC | 55320 | GT2 | 261 |  | CT | NG | 33.0583 | -97.9103 | 7 | 2004 | 0 | 0 | 0 | 55320 |  |  | GT2 | Generator match on plant and gen IDs Step 1a: Exact match
5325 | TX | Wise County Power Company, LLC | 55320 | GT-2 | ST1 | 262 | Pipeline Natural Gas | 33.0583 | -97.9103 | OPR | 2003-09-10T00:00:00 | 0 | GT-2 | ST1 | TX | Wise County Power LLC | 55320 | ST1 | 299.7 | HRSG2 | CA | NG | 33.0583 | -97.9103 | 7 | 2004 | 0 | 0 | 0 | 55320 | 2 | 1 | ST1 | Generator match on plant and gen IDs Step 1a: Exact match | 6_1_EnviroAssoc (boilers and generators) match on plant, boiler, and gen IDs Step 2d: Modify IDs; remove leading letters
5326 | NV | Chuck Lenzie Generating Station | 55322 | CTG-1 | CTG1 | 201.5 | Pipeline Natural Gas | 36.3853 | -114.9228 | OPR | 2005-08-25T00:00:00 | 0 | CTG-1 | CTG1 | NV | Chuck Lenzie Generating Station | 55322 | CTG1 | 201.5 |  | CT | NG | 36.3837 | -114.9218 | 1 | 2006 | 0 | 0 | 0 | 55322 |  |  | CTG1 | Generator match on plant and gen IDs Step 1a: Exact match
5327 | NV | Chuck Lenzie Generating Station | 55322 | CTG-1 | ST1 | 329.8 | Pipeline Natural Gas | 36.3853 | -114.9228 | OPR | 2005-08-25T00:00:00 | 0 | CTG-1 | ST1 | NV | Chuck Lenzie Generating Station | 55322 | ST1 | 329.8 | HRSG1 | CA | NG | 36.3837 | -114.9218 | 1 | 2006 | 0 | 0 | 0 | 55322 | 1 | 1 | ST1 | Generator match on plant and gen IDs Step 1a: Exact match | 6_1_EnviroAssoc (boilers and generators) match on plant, boiler, and gen IDs Step 2d: Modify IDs; remove leading letters
5329 | NV | Chuck Lenzie Generating Station | 55322 | CTG-2 | CTG2 | 201.5 | Pipeline Natural Gas | 36.3853 | -114.9228 | OPR | 2005-09-12T00:00:00 | 0 | CTG-2 | CTG2 | NV | Chuck Lenzie Generating Station | 55322 | CTG2 | 201.5 |  | CT | NG | 36.3837 | -114.9218 | 1 | 2006 | 0 | 0 | 0 | 55322 |  |  | CTG2 | Generator match on plant and gen IDs Step 1a: Exact match
5328 | NV | Chuck Lenzie Generating Station | 55322 | CTG-2 | ST1 | 329.8 | Pipeline Natural Gas | 36.3853 | -114.9228 | OPR | 2005-09-12T00:00:00 | 0 | CTG-2 | ST1 | NV | Chuck Lenzie Generating Station | 55322 | ST1 | 329.8 | HRSG2 | CA | NG | 36.3837 | -114.9218 | 1 | 2006 | 0 | 0 | 0 | 55322 | 2 | 1 | ST1 | Generator match on plant and gen IDs Step 1a: Exact match | 6_1_EnviroAssoc (boilers and generators) match on plant, boiler, and gen IDs Step 2d: Modify IDs; remove leading letters
5330 | NV | Chuck Lenzie Generating Station | 55322 | CTG-3 | CTG3 | 201.5 | Pipeline Natural Gas | 36.3853 | -114.9228 | OPR | 2005-11-17T00:00:00 | 0 | CTG-3 | CTG3 | NV | Chuck Lenzie Generating Station | 55322 | CTG3 | 201.5 |  | CT | NG | 36.3837 | -114.9218 | 4 | 2006 | 0 | 0 | 0 | 55322 |  |  | CTG3 | Generator match on plant and gen IDs Step 1a: Exact match
5331 | NV | Chuck Lenzie Generating Station | 55322 | CTG-3 | ST2 | 329.8 | Pipeline Natural Gas | 36.3853 | -114.9228 | OPR | 2005-11-17T00:00:00 | 0 | CTG-3 | ST2 | NV | Chuck Lenzie Generating Station | 55322 | ST2 | 329.8 | HRSG3 | CA | NG | 36.3837 | -114.9218 | 4 | 2006 | 0 | 0 | 0 | 55322 | 3 | 2 | ST2 | Generator match on plant and gen IDs Step 1a: Exact match | 6_1_EnviroAssoc (boilers and generators) match on plant, boiler, and gen IDs Step 2d: Modify IDs; remove leading letters
5333 | NV | Chuck Lenzie Generating Station | 55322 | CTG-4 | CTG4 | 201.5 | Pipeline Natural Gas | 36.3853 | -114.9228 | OPR | 2005-12-01T00:00:00 | 0 | CTG-4 | CTG4 | NV | Chuck Lenzie Generating Station | 55322 | CTG4 | 201.5 |  | CT | NG | 36.3837 | -114.9218 | 4 | 2006 | 0 | 0 | 0 | 55322 |  |  | CTG4 | Generator match on plant and gen IDs Step 1a: Exact match
5332 | NV | Chuck Lenzie Generating Station | 55322 | CTG-4 | ST2 | 329.8 | Pipeline Natural Gas | 36.3853 | -114.9228 | OPR | 2005-12-01T00:00:00 | 0 | CTG-4 | ST2 | NV | Chuck Lenzie Generating Station | 55322 | ST2 | 329.8 | HRSG4 | CA | NG | 36.3837 | -114.9218 | 4 | 2006 | 0 | 0 | 0 | 55322 | 4 | 2 | ST2 | Generator match on plant and gen IDs Step 1a: Exact match | 6_1_EnviroAssoc (boilers and generators) match on plant, boiler, and gen IDs Step 2d: Modify IDs; remove leading letters
5334 | TX | Baytown Energy Center | 55327 | CTG-1 | CTG1 | 210 | Pipeline Natural Gas | 29.7731 | -94.9019 | OPR | 2002-06-01T00:00:00 | 0 | CTG-1 | CTG1 | TX | Baytown Energy Center | 55327 | CTG1 | 219.3 |  | CT | NG | 29.7731 | -94.9019 | 6 | 2002 | 0 | 0 | 0 | 55327 |  |  | CTG1 | Generator match on plant and gen IDs Step 1a: Exact match
5335 | TX | Baytown Energy Center | 55327 | CTG-1 | STG1 | 275 | Pipeline Natural Gas | 29.7731 | -94.9019 | OPR | 2002-06-01T00:00:00 | 0 | CTG-1 | STG1 | TX | Baytown Energy Center | 55327 | STG1 | 275 | HRSG1 | CA | NG | 29.7731 | -94.9019 | 6 | 2002 | 0 | 0 | 0 | 55327 | 1 | 1 | STG1 | Generator match on plant and gen IDs Step 1a: Exact match | 6_1_EnviroAssoc (boilers and generators) match on plant, boiler, and gen IDs Step 2d: Modify IDs; remove leading letters
5337 | TX | Baytown Energy Center | 55327 | CTG-2 | CTG2 | 214.8 | Pipeline Natural Gas | 29.7731 | -94.9019 | OPR | 2002-06-01T00:00:00 | 0 | CTG-2 | CTG2 | TX | Baytown Energy Center | 55327 | CTG2 | 219.3 |  | CT | NG | 29.7731 | -94.9019 | 6 | 2002 | 0 | 0 | 0 | 55327 |  |  | CTG2 | Generator match on plant and gen IDs Step 1a: Exact match
5336 | TX | Baytown Energy Center | 55327 | CTG-2 | STG1 | 275 | Pipeline Natural Gas | 29.7731 | -94.9019 | OPR | 2002-06-01T00:00:00 | 0 | CTG-2 | STG1 | TX | Baytown Energy Center | 55327 | STG1 | 275 | HRSG2 | CA | NG | 29.7731 | -94.9019 | 6 | 2002 | 0 | 0 | 0 | 55327 | 2 | 1 | STG1 | Generator match on plant and gen IDs Step 1a: Exact match | 6_1_EnviroAssoc (boilers and generators) match on plant, boiler, and gen IDs Step 2d: Modify IDs; remove leading letters
5339 | TX | Baytown Energy Center | 55327 | CTG-3 | CTG3 | 214.8 | Pipeline Natural Gas | 29.7731 | -94.9019 | OPR | 2002-06-01T00:00:00 | 0 | CTG-3 | CTG3 | TX | Baytown Energy Center | 55327 | CTG3 | 219.3 |  | CT | NG | 29.7731 | -94.9019 | 6 | 2002 | 0 | 0 | 0 | 55327 |  |  | CTG3 | Generator match on plant and gen IDs Step 1a: Exact match
5338 | TX | Baytown Energy Center | 55327 | CTG-3 | STG1 | 275 | Pipeline Natural Gas | 29.7731 | -94.9019 | OPR | 2002-06-01T00:00:00 | 0 | CTG-3 | STG1 | TX | Baytown Energy Center | 55327 | STG1 | 275 | HRSG3 | CA | NG | 29.7731 | -94.9019 | 6 | 2002 | 0 | 0 | 0 | 55327 | 3 | 1 | STG1 | Generator match on plant and gen IDs Step 1a: Exact match | 6_1_EnviroAssoc (boilers and generators) match on plant, boiler, and gen IDs Step 2d: Modify IDs; remove leading letters
5341 | OR | Hermiston Power Plant | 55328 | CTG-1 | CTG1 | 212.5 | Pipeline Natural Gas | 45.7934 | -119.313 | OPR | 2002-04-30T00:00:00 | 0 | CTG-1 | CTG1 | OR | Hermiston Power Partnership | 55328 | CTG1 | 212.5 |  | CT | NG | 45.794 | -119.3133 | 8 | 2002 | 0 | 0 | 0 | 55328 |  |  | CTG1 | Generator match on plant and gen IDs Step 1a: Exact match
5340 | OR | Hermiston Power Plant | 55328 | CTG-1 | STG1 | 264.4 | Pipeline Natural Gas | 45.7934 | -119.313 | OPR | 2002-04-30T00:00:00 | 0 | CTG-1 | STG1 | OR | Hermiston Power Partnership | 55328 | STG1 | 264.4 | HRSG 1 | CA | NG | 45.794 | -119.3133 | 8 | 2002 | 0 | 0 | 0 | 55328 | 1 | 1 | STG1 | Generator match on plant and gen IDs Step 1a: Exact match | 6_1_EnviroAssoc (boilers and generators) match on plant, boiler, and gen IDs Step 2d: Modify IDs; remove leading letters
5343 | OR | Hermiston Power Plant | 55328 | CTG-2 | CTG2 | 212.5 | Pipeline Natural Gas | 45.7934 | -119.313 | OPR | 2002-04-17T00:00:00 | 0 | CTG-2 | CTG2 | OR | Hermiston Power Partnership | 55328 | CTG2 | 212.5 |  | CT | NG | 45.794 | -119.3133 | 8 | 2002 | 0 | 0 | 0 | 55328 |  |  | CTG2 | Generator match on plant and gen IDs Step 1a: Exact match
5342 | OR | Hermiston Power Plant | 55328 | CTG-2 | STG1 | 264.4 | Pipeline Natural Gas | 45.7934 | -119.313 | OPR | 2002-04-17T00:00:00 | 0 | CTG-2 | STG1 | OR | Hermiston Power Partnership | 55328 | STG1 | 264.4 | HRSG 2 | CA | NG | 45.794 | -119.3133 | 8 | 2002 | 0 | 0 | 0 | 55328 | 2 | 1 | STG1 | Generator match on plant and gen IDs Step 1a: Exact match | 6_1_EnviroAssoc (boilers and generators) match on plant, boiler, and gen IDs Step 2d: Modify IDs; remove leading letters
5344 | GA | Washington County Power | 55332 | T1 | 1 | 176 | Pipeline Natural Gas | 33.0917 | -82.9803 | OPR | 2003-02-10T00:00:00 | 0 | T1 | 1 | GA | Washington County Power LLC | 55332 | 1 | 198.9 |  | GT | NG | 33.0922 | -82.98 | 6 | 2003 | 0 | 0 | 0 | 55332 |  |  | 1 | Generator match on plant and gen IDs Step 1a: Exact match
5345 | GA | Washington County Power | 55332 | T2 | 2 | 176 | Pipeline Natural Gas | 33.0917 | -82.9803 | OPR | 2003-02-28T00:00:00 | 0 | T2 | 2 | GA | Washington County Power LLC | 55332 | 2 | 198.9 |  | GT | NG | 33.0922 | -82.98 | 6 | 2003 | 0 | 0 | 0 | 55332 |  |  | 2 | Generator match on plant and gen IDs Step 1a: Exact match
5346 | GA | Washington County Power | 55332 | T3 | 3 | 176 | Pipeline Natural Gas | 33.0917 | -82.9803 | OPR | 2003-03-25T00:00:00 | 0 | T3 | 3 | GA | Washington County Power LLC | 55332 | 3 | 198.9 |  | GT | NG | 33.0922 | -82.98 | 6 | 2003 | 0 | 0 | 0 | 55332 |  |  | 3 | Generator match on plant and gen IDs Step 1a: Exact match
5347 | GA | Washington County Power | 55332 | T4 | 4 | 176 | Pipeline Natural Gas | 33.0917 | -82.9803 | OPR | 2003-04-04T00:00:00 | 0 | T4 | 4 | GA | Washington County Power LLC | 55332 | 4 | 198.9 |  | GT | NG | 33.0922 | -82.98 | 6 | 2003 | 0 | 0 | 0 | 55332 |  |  | 4 | Generator match on plant and gen IDs Step 1a: Exact match
5348 | CA | Delta Energy Center, LLC | 55333 | 1 | CTG1 | 212 | Pipeline Natural Gas | 38.0167 | -121.8439 | OPR | 2001-12-01T00:00:00 | 0 | 1 | CTG1 | CA | Delta Energy Center | 55333 | CTG1 | 212 |  | CT | NG | 38.0169 | -121.8439 | 5 | 2002 | 0 | 0 | 0 | 55333 |  |  | CTG1 | Generator match on plant and gen IDs Step 1a: Exact match
5349 | CA | Delta Energy Center, LLC | 55333 | 1 | STG1 | 306 | Pipeline Natural Gas | 38.0167 | -121.8439 | OPR | 2001-12-01T00:00:00 | 0 | 1 | STG1 | CA | Delta Energy Center | 55333 | STG1 | 306 | HRSG1 | CA | NG | 38.0169 | -121.8439 | 5 | 2002 | 0 | 0 | 0 | 55333 | 1 | 1 | STG1 | Generator match on plant and gen IDs Step 1a: Exact match | 6_1_EnviroAssoc (boilers and generators) match on plant, boiler, and gen IDs Step 2d: Modify IDs; remove leading letters
5351 | CA | Delta Energy Center, LLC | 55333 | 2 | CTG2 | 212 | Pipeline Natural Gas | 38.0167 | -121.8439 | OPR | 2001-12-01T00:00:00 | 0 | 2 | CTG2 | CA | Delta Energy Center | 55333 | CTG2 | 212 |  | CT | NG | 38.0169 | -121.8439 | 5 | 2002 | 0 | 0 | 0 | 55333 |  |  | CTG2 | Generator match on plant and gen IDs Step 1a: Exact match
5350 | CA | Delta Energy Center, LLC | 55333 | 2 | STG1 | 306 | Pipeline Natural Gas | 38.0167 | -121.8439 | OPR | 2001-12-01T00:00:00 | 0 | 2 | STG1 | CA | Delta Energy Center | 55333 | STG1 | 306 | HRSG2 | CA | NG | 38.0169 | -121.8439 | 5 | 2002 | 0 | 0 | 0 | 55333 | 2 | 1 | STG1 | Generator match on plant and gen IDs Step 1a: Exact match | 6_1_EnviroAssoc (boilers and generators) match on plant, boiler, and gen IDs Step 2d: Modify IDs; remove leading letters
5352 | CA | Delta Energy Center, LLC | 55333 | 3 | CTG3 | 213.5 | Pipeline Natural Gas | 38.0167 | -121.8439 | OPR | 2001-12-01T00:00:00 | 0 | 3 | CTG3 | CA | Delta Energy Center | 55333 | CTG3 | 213.5 |  | CT | NG | 38.0169 | -121.8439 | 5 | 2002 | 0 | 0 | 0 | 55333 |  |  | CTG3 | Generator match on plant and gen IDs Step 1a: Exact match
5353 | CA | Delta Energy Center, LLC | 55333 | 3 | STG1 | 306 | Pipeline Natural Gas | 38.0167 | -121.8439 | OPR | 2001-12-01T00:00:00 | 0 | 3 | STG1 | CA | Delta Energy Center | 55333 | STG1 | 306 | HRSG3 | CA | NG | 38.0169 | -121.8439 | 5 | 2002 | 0 | 0 | 0 | 55333 | 3 | 1 | STG1 | Generator match on plant and gen IDs Step 1a: Exact match | 6_1_EnviroAssoc (boilers and generators) match on plant, boiler, and gen IDs Step 2d: Modify IDs; remove leading letters
5355 | IL | Holland Energy Facility | 55334 | CTG1 | CTG1 | 178.5 | Pipeline Natural Gas | 39.2242 | -88.7594 | OPR | 2002-02-08T00:00:00 | 0 | CTG1 | CTG1 | IL | Holland Energy Facility | 55334 | CTG1 | 178.5 |  | CT | NG | 39.2231 | -88.7584 | 9 | 2002 | 0 | 0 | 0 | 55334 |  |  | CTG1 | Generator match on plant and gen IDs Step 1a: Exact match
5354 | IL | Holland Energy Facility | 55334 | CTG1 | STG1 | 345.1 | Pipeline Natural Gas | 39.2242 | -88.7594 | OPR | 2002-02-08T00:00:00 | 0 | CTG1 | STG1 | IL | Holland Energy Facility | 55334 | STG1 | 345.1 | HRSG 1 | CA | NG | 39.2231 | -88.7584 | 9 | 2002 | 0 | 0 | 0 | 55334 | 1 | 1 | STG1 | Generator match on plant and gen IDs Step 1a: Exact match | 6_1_EnviroAssoc (boilers and generators) match on plant, boiler, and gen IDs Step 2d: Modify IDs; remove leading letters
5356 | IL | Holland Energy Facility | 55334 | CTG2 | CTG2 | 178.5 | Pipeline Natural Gas | 39.2242 | -88.7594 | OPR | 2002-03-02T00:00:00 | 0 | CTG2 | CTG2 | IL | Holland Energy Facility | 55334 | CTG2 | 178.5 |  | CT | NG | 39.2231 | -88.7584 | 9 | 2002 | 0 | 0 | 0 | 55334 |  |  | CTG2 | Generator match on plant and gen IDs Step 1a: Exact match
5357 | IL | Holland Energy Facility | 55334 | CTG2 | STG1 | 345.1 | Pipeline Natural Gas | 39.2242 | -88.7594 | OPR | 2002-03-02T00:00:00 | 0 | CTG2 | STG1 | IL | Holland Energy Facility | 55334 | STG1 | 345.1 | HRSG 2 | CA | NG | 39.2231 | -88.7584 | 9 | 2002 | 0 | 0 | 0 | 55334 | 2 | 1 | STG1 | Generator match on plant and gen IDs Step 1a: Exact match | 6_1_EnviroAssoc (boilers and generators) match on plant, boiler, and gen IDs Step 2d: Modify IDs; remove leading letters
5358 | PA | Helix Ironwood LLC | 55337 | 0001 | CT1 | 259.2 | Pipeline Natural Gas | 40.3509 | -76.3658 | OPR | 2001-06-15T00:00:00 | 0 | 0001 | CT1 | PA | Ironwood LLC | 55337 | CT1 | 259.2 |  | CT | NG | 40.3509 | -76.3658 | 12 | 2001 | 0 | 0 | 0 | 55337 |  |  | CT1 | Generator match on plant and gen IDs Step 1a: Exact match
5359 | PA | Helix Ironwood LLC | 55337 | 0001 | ST4 | 230 | Pipeline Natural Gas | 40.3509 | -76.3658 | OPR | 2001-06-15T00:00:00 | 0 | 0001 | ST4 | PA | Ironwood LLC | 55337 | ST4 | 259.2 |  | CA | NG | 40.3509 | -76.3658 | 12 | 2001 | 0 | 0 | 0 | 55337 |  |  | ST4 | Generator match on plant and gen IDs Step 1a: Exact match
5361 | PA | Helix Ironwood LLC | 55337 | 0002 | CT2 | 259.2 | Pipeline Natural Gas | 40.3509 | -76.3658 | OPR | 2001-06-22T00:00:00 | 0 | 0002 | CT2 | PA | Ironwood LLC | 55337 | CT2 | 259.2 |  | CT | NG | 40.3509 | -76.3658 | 12 | 2001 | 0 | 0 | 0 | 55337 |  |  | CT2 | Generator match on plant and gen IDs Step 1a: Exact match
5360 | PA | Helix Ironwood LLC | 55337 | 0002 | ST4 | 230 | Pipeline Natural Gas | 40.3509 | -76.3658 | OPR | 2001-06-22T00:00:00 | 0 | 0002 | ST4 | PA | Ironwood LLC | 55337 | ST4 | 259.2 |  | CA | NG | 40.3509 | -76.3658 | 12 | 2001 | 0 | 0 | 0 | 55337 |  |  | ST4 | Generator match on plant and gen IDs Step 1a: Exact match
5362 | AR | Dell Power Plant | 55340 | 1 | CTG1 | 199 | Pipeline Natural Gas | 35.8619 | -90.0253 | OPR | 2007-05-05T00:00:00 | 0 | 1 | CTG1 | AR | Dell Power Station | 55340 | CTG1 | 199.3 |  | CT | NG | 35.8619 | -90.0253 | 8 | 2007 | 0 | 0 | 0 | 55340 |  |  | CTG1 | Generator match on plant and gen IDs Step 1a: Exact match
5363 | AR | Dell Power Plant | 55340 | 1 | STG | 281 | Pipeline Natural Gas | 35.8619 | -90.0253 | OPR | 2007-05-05T00:00:00 | 0 | 1 | STG | AR | Dell Power Station | 55340 | STG | 280.5 | HRSG1 | CA | NG | 35.8619 | -90.0253 | 8 | 2007 | 0 | 0 | 0 | 55340 | 1 | STG | STG | Generator match on plant and gen IDs Step 1a: Exact match | 6_1_EnviroAssoc (boilers and generators) match on plant, boiler, and gen IDs Step 2d: Modify IDs; remove leading letters
5364 | AR | Dell Power Plant | 55340 | 2 | CTG2 | 199 | Pipeline Natural Gas | 35.8619 | -90.0253 | OPR | 2007-04-15T00:00:00 | 0 | 2 | CTG2 | AR | Dell Power Station | 55340 | CTG2 | 199.3 |  | CT | NG | 35.8619 | -90.0253 | 8 | 2007 | 0 | 0 | 0 | 55340 |  |  | CTG2 | Generator match on plant and gen IDs Step 1a: Exact match
5365 | AR | Dell Power Plant | 55340 | 2 | STG | 281 | Pipeline Natural Gas | 35.8619 | -90.0253 | OPR | 2007-04-15T00:00:00 | 0 | 2 | STG | AR | Dell Power Station | 55340 | STG | 280.5 | HRSG2 | CA | NG | 35.8619 | -90.0253 | 8 | 2007 | 0 | 0 | 0 | 55340 | 2 | STG | STG | Generator match on plant and gen IDs Step 1a: Exact match | 6_1_EnviroAssoc (boilers and generators) match on plant, boiler, and gen IDs Step 2d: Modify IDs; remove leading letters
5367 | NM | Luna Energy Facility | 55343 | CTG1 | CTG1 | 175 | Pipeline Natural Gas | 32.2983 | -107.78 | OPR | 2005-12-13T00:00:00 | 0 | CTG1 | CTG1 | NM | Luna Energy Facility | 55343 | CTG1 | 175 |  | CT | NG | 32.2993 | -107.7834 | 4 | 2006 | 0 | 0 | 0 | 55343 |  |  | CTG1 | Generator match on plant and gen IDs Step 1a: Exact match
5366 | NM | Luna Energy Facility | 55343 | CTG1 | STG1 | 300 | Pipeline Natural Gas | 32.2983 | -107.78 | OPR | 2005-12-13T00:00:00 | 0 | CTG1 | STG1 | NM | Luna Energy Facility | 55343 | STG1 | 300 | 1 | CA | NG | 32.2993 | -107.7834 | 4 | 2006 | 0 | 0 | 0 | 55343 | 1 | 1 | STG1 | Generator match on plant and gen IDs Step 1a: Exact match | 6_1_EnviroAssoc (boilers and generators) match on plant, boiler, and gen IDs Step 2d: Modify IDs; remove leading letters
5369 | NM | Luna Energy Facility | 55343 | CTG2 | CTG2 | 175 | Pipeline Natural Gas | 32.2983 | -107.78 | OPR | 2005-12-02T00:00:00 | 0 | CTG2 | CTG2 | NM | Luna Energy Facility | 55343 | CTG2 | 175 |  | CT | NG | 32.2993 | -107.7834 | 4 | 2006 | 0 | 0 | 0 | 55343 |  |  | CTG2 | Generator match on plant and gen IDs Step 1a: Exact match
5368 | NM | Luna Energy Facility | 55343 | CTG2 | STG1 | 300 | Pipeline Natural Gas | 32.2983 | -107.78 | OPR | 2005-12-02T00:00:00 | 0 | CTG2 | STG1 | NM | Luna Energy Facility | 55343 | STG1 | 300 | 2 | CA | NG | 32.2993 | -107.7834 | 4 | 2006 | 0 | 0 | 0 | 55343 | 2 | 1 | STG1 | Generator match on plant and gen IDs Step 1a: Exact match | 6_1_EnviroAssoc (boilers and generators) match on plant, boiler, and gen IDs Step 2d: Modify IDs; remove leading letters
5371 | CA | Otay Mesa Energy Center, LLC | 55345 | CTG-1 | 1-01 | 198.9 | Pipeline Natural Gas | 32.5733 | -116.9153 | OPR | 2009-07-22T00:00:00 | 0 | CTG-1 | 1-01 | CA | Otay Mesa Generating Project | 55345 | 1-01 | 198.9 |  | CT | NG | 32.5815 | -116.915 | 10 | 2009 | 0 | 0 | 0 | 55345 |  |  | 1-01 | Generator match on plant and gen IDs Step 1a: Exact match
5370 | CA | Otay Mesa Energy Center, LLC | 55345 | CTG-1 | 1-03 | 290.7 | Pipeline Natural Gas | 32.5733 | -116.9153 | OPR | 2009-07-22T00:00:00 | 0 | CTG-1 | 1-03 | CA | Otay Mesa Generating Project | 55345 | 1-03 | 290.7 | HRSG 1 | CA | NG | 32.5815 | -116.915 | 10 | 2009 | 0 | 0 | 0 | 55345 | 1 | 3 | 1-03 | Generator match on plant and gen IDs Step 1a: Exact match | 6_1_EnviroAssoc (boilers and generators) match on plant, boiler, and gen IDs Step 2d: Modify IDs; remove leading letters
5373 | CA | Otay Mesa Energy Center, LLC | 55345 | CTG-2 | 1-02 | 198.9 | Pipeline Natural Gas | 32.5733 | -116.9153 | OPR | 2009-07-23T00:00:00 | 0 | CTG-2 | 1-02 | CA | Otay Mesa Generating Project | 55345 | 1-02 | 198.9 |  | CT | NG | 32.5815 | -116.915 | 10 | 2009 | 0 | 0 | 0 | 55345 |  |  | 1-02 | Generator match on plant and gen IDs Step 1a: Exact match
5372 | CA | Otay Mesa Energy Center, LLC | 55345 | CTG-2 | 1-03 | 290.7 | Pipeline Natural Gas | 32.5733 | -116.9153 | OPR | 2009-07-23T00:00:00 | 0 | CTG-2 | 1-03 | CA | Otay Mesa Generating Project | 55345 | 1-03 | 290.7 | HRSG 2 | CA | NG | 32.5815 | -116.915 | 10 | 2009 | 0 | 0 | 0 | 55345 | 2 | 3 | 1-03 | Generator match on plant and gen IDs Step 1a: Exact match | 6_1_EnviroAssoc (boilers and generators) match on plant, boiler, and gen IDs Step 2d: Modify IDs; remove leading letters
5374 | PA | Armstrong Power, LLC | 55347 | 1 | 1 | 172 | Pipeline Natural Gas | 40.6383 | -79.3503 | OPR | 2002-04-05T00:00:00 | 0 | 1 | 1 | PA | Armstrong | 55347 | 1 | 172 |  | GT | NG | 40.638 | -79.3517 | 5 | 2002 | 0 | 0 | 0 | 55347 |  |  | 1 | Generator match on plant and gen IDs Step 1a: Exact match
5375 | PA | Armstrong Power, LLC | 55347 | 2 | 2 | 172 | Pipeline Natural Gas | 40.6383 | -79.3503 | OPR | 2002-04-12T00:00:00 | 0 | 2 | 2 | PA | Armstrong | 55347 | 2 | 172 |  | GT | NG | 40.638 | -79.3517 | 5 | 2002 | 0 | 0 | 0 | 55347 |  |  | 2 | Generator match on plant and gen IDs Step 1a: Exact match
5376 | PA | Armstrong Power, LLC | 55347 | 3 | 3 | 172 | Pipeline Natural Gas | 40.6383 | -79.3503 | OPR | 2002-04-24T00:00:00 | 0 | 3 | 3 | PA | Armstrong | 55347 | 3 | 172 |  | GT | NG | 40.638 | -79.3517 | 5 | 2002 | 0 | 0 | 0 | 55347 |  |  | 3 | Generator match on plant and gen IDs Step 1a: Exact match
5377 | PA | Armstrong Power, LLC | 55347 | 4 | 4 | 172 | Pipeline Natural Gas | 40.6383 | -79.3503 | OPR | 2002-05-04T00:00:00 | 0 | 4 | 4 | PA | Armstrong | 55347 | 4 | 172 |  | GT | NG | 40.638 | -79.3517 | 5 | 2002 | 0 | 0 | 0 | 55347 |  |  | 4 | Generator match on plant and gen IDs Step 1a: Exact match
5378 | OH | Troy Energy, LLC | 55348 | 1 | 1 | 196.9 | Pipeline Natural Gas | 41.4774 | -83.4616 | OPR | 2002-04-06T00:00:00 | 0 | 1 | 1 | OH | Troy Energy LLC | 55348 | 1 | 198.9 |  | GT | NG | 41.4772 | -83.4598 | 6 | 2002 | 0 | 0 | 0 | 55348 |  |  | 1 | Generator match on plant and gen IDs Step 1a: Exact match
5379 | OH | Troy Energy, LLC | 55348 | 2 | 2 | 196.9 | Pipeline Natural Gas | 41.4774 | -83.4616 | OPR | 2002-04-21T00:00:00 | 0 | 2 | 2 | OH | Troy Energy LLC | 55348 | 2 | 198.9 |  | GT | NG | 41.4772 | -83.4598 | 6 | 2002 | 0 | 0 | 0 | 55348 |  |  | 2 | Generator match on plant and gen IDs Step 1a: Exact match
5380 | OH | Troy Energy, LLC | 55348 | 3 | 3 | 196.9 | Pipeline Natural Gas | 41.4774 | -83.4616 | OPR | 2002-05-06T00:00:00 | 0 | 3 | 3 | OH | Troy Energy LLC | 55348 | 3 | 198.9 |  | GT | NG | 41.4772 | -83.4598 | 6 | 2002 | 0 | 0 | 0 | 55348 |  |  | 3 | Generator match on plant and gen IDs Step 1a: Exact match
5381 | OH | Troy Energy, LLC | 55348 | 4 | 4 | 196.9 | Pipeline Natural Gas | 41.4774 | -83.4616 | OPR | 2002-05-10T00:00:00 | 0 | 4 | 4 | OH | Troy Energy LLC | 55348 | 4 | 198.9 |  | GT | NG | 41.4772 | -83.4598 | 6 | 2002 | 0 | 0 | 0 | 55348 |  |  | 4 | Generator match on plant and gen IDs Step 1a: Exact match
5382 | WV | Pleasants Energy, LLC | 55349 | 1 | 1 | 172 | Pipeline Natural Gas | 39.3328 | -81.3639 | OPR | 2001-12-04T00:00:00 | 0 | 1 | 1 | WV | Pleasants Energy LLC | 55349 | 1 | 172 |  | GT | NG | 39.3325 | -81.3642 | 3 | 2002 | 0 | 0 | 0 | 55349 |  |  | 1 | Generator match on plant and gen IDs Step 1a: Exact match
5383 | WV | Pleasants Energy, LLC | 55349 | 2 | 2 | 172 | Pipeline Natural Gas | 39.3328 | -81.3639 | OPR | 2002-01-10T00:00:00 | 0 | 2 | 2 | WV | Pleasants Energy LLC | 55349 | 2 | 172 |  | GT | NG | 39.3325 | -81.3642 | 3 | 2002 | 0 | 0 | 0 | 55349 |  |  | 2 | Generator match on plant and gen IDs Step 1a: Exact match
5384 | OH | Dresden Energy Facility | 55350 | 1A | 1 | 198.9 | Pipeline Natural Gas | 40.0935 | -82.0267 | OPR | 2011-10-25T00:00:00 | 0 | 1A | 1 | OH | Dresden Energy Facility | 55350 | 1 | 198.9 |  | CT | NG | 40.0928 | -82.0276 | 2 | 2012 | 0 | 0 | 0 | 55350 |  |  | 1 | Generator match on plant and gen IDs Step 1a: Exact match
5385 | OH | Dresden Energy Facility | 55350 | 1A | 3 | 280.5 | Pipeline Natural Gas | 40.0935 | -82.0267 | OPR | 2011-10-25T00:00:00 | 0 | 1A | 3 | OH | Dresden Energy Facility | 55350 | 3 | 280.5 |  | CA | NG | 40.0928 | -82.0276 | 2 | 2012 | 0 | 0 | 0 | 55350 |  |  | 3 | Generator match on plant and gen IDs Step 1a: Exact match
5386 | OH | Dresden Energy Facility | 55350 | 1B | 2 | 198.9 | Pipeline Natural Gas | 40.0935 | -82.0267 | OPR | 2011-11-07T00:00:00 | 0 | 1B | 2 | OH | Dresden Energy Facility | 55350 | 2 | 198.9 |  | CT | NG | 40.0928 | -82.0276 | 2 | 2012 | 0 | 0 | 0 | 55350 |  |  | 2 | Generator match on plant and gen IDs Step 1a: Exact match
5387 | OH | Dresden Energy Facility | 55350 | 1B | 3 | 280.5 | Pipeline Natural Gas | 40.0935 | -82.0267 | OPR | 2011-11-07T00:00:00 | 0 | 1B | 3 | OH | Dresden Energy Facility | 55350 | 3 | 280.5 |  | CA | NG | 40.0928 | -82.0276 | 2 | 2012 | 0 | 0 | 0 | 55350 |  |  | 3 | Generator match on plant and gen IDs Step 1a: Exact match
5388 | TX | Brazos Valley Energy, LP | 55357 | CTG1 | CTG1 | 200 | Pipeline Natural Gas | 29.4731 | -95.6244 | OPR | 2003-01-13T00:00:00 | 0 | CTG1 | CTG1 | TX | Jack Fusco Energy Center | 55357 | CTG1 | 200 |  | CT | NG | 29.4731 | -95.6244 | 5 | 2003 | 0 | 0 | 0 | 55357 |  |  | CTG1 | Generator match on plant and gen IDs Step 1a: Exact match
5389 | TX | Brazos Valley Energy, LP | 55357 | CTG1 | STG1 | 275.6 | Pipeline Natural Gas | 29.4731 | -95.6244 | OPR | 2003-01-13T00:00:00 | 0 | CTG1 | STG1 | TX | Jack Fusco Energy Center | 55357 | STG1 | 275.6 | HRSG1 | CA | NG | 29.4731 | -95.6244 | 5 | 2003 | 0 | 0 | 0 | 55357 | 1 | 1 | STG1 | Generator match on plant and gen IDs Step 1a: Exact match | 6_1_EnviroAssoc (boilers and generators) match on plant, boiler, and gen IDs Step 2d: Modify IDs; remove leading letters
5390 | TX | Brazos Valley Energy, LP | 55357 | CTG2 | CTG2 | 200 | Pipeline Natural Gas | 29.4731 | -95.6244 | OPR | 2003-01-13T00:00:00 | 0 | CTG2 | CTG2 | TX | Jack Fusco Energy Center | 55357 | CTG2 | 200 |  | CT | NG | 29.4731 | -95.6244 | 5 | 2003 | 0 | 0 | 0 | 55357 |  |  | CTG2 | Generator match on plant and gen IDs Step 1a: Exact match
5391 | TX | Brazos Valley Energy, LP | 55357 | CTG2 | STG1 | 275.6 | Pipeline Natural Gas | 29.4731 | -95.6244 | OPR | 2003-01-13T00:00:00 | 0 | CTG2 | STG1 | TX | Jack Fusco Energy Center | 55357 | STG1 | 275.6 | HRSG2 | CA | NG | 29.4731 | -95.6244 | 5 | 2003 | 0 | 0 | 0 | 55357 | 2 | 1 | STG1 | Generator match on plant and gen IDs Step 1a: Exact match | 6_1_EnviroAssoc (boilers and generators) match on plant, boiler, and gen IDs Step 2d: Modify IDs; remove leading letters
5393 | TX | Cottonwood Energy Project | 55358 | CT1 | CT1 | 190 | Pipeline Natural Gas | 30.2588 | -93.7353 | OPR | 2002-08-25T00:00:00 | 0 | CT1 | CT1 | TX | Cottonwood Energy Project | 55358 | CT1 | 198.9 |  | CT | NG | 30.2588 | -93.7353 | 7 | 2003 | 0 | 0 | 0 | 55358 |  |  | CT1 | Generator match on plant and gen IDs Step 1a: Exact match
5392 | TX | Cottonwood Energy Project | 55358 | CT1 | ST1 | 156 | Pipeline Natural Gas | 30.2588 | -93.7353 | OPR | 2002-08-25T00:00:00 | 0 | CT1 | ST1 | TX | Cottonwood Energy Project | 55358 | ST1 | 159.5 | FB1 | CA | NG | 30.2588 | -93.7353 | 7 | 2003 | 0 | 0 | 0 | 55358 | 1 | 1 | ST1 | Generator match on plant and gen IDs Step 1a: Exact match | 6_1_EnviroAssoc (boilers and generators) match on plant, boiler, and gen IDs Step 2d: Modify IDs; remove leading letters
5395 | TX | Cottonwood Energy Project | 55358 | CT2 | CT2 | 190 | Pipeline Natural Gas | 30.2588 | -93.7353 | OPR | 2002-10-15T00:00:00 | 0 | CT2 | CT2 | TX | Cottonwood Energy Project | 55358 | CT2 | 198.9 |  | CT | NG | 30.2588 | -93.7353 | 7 | 2003 | 0 | 0 | 0 | 55358 |  |  | CT2 | Generator match on plant and gen IDs Step 1a: Exact match
5394 | TX | Cottonwood Energy Project | 55358 | CT2 | ST2 | 156 | Pipeline Natural Gas | 30.2588 | -93.7353 | OPR | 2002-10-15T00:00:00 | 0 | CT2 | ST2 | TX | Cottonwood Energy Project | 55358 | ST2 | 159.5 | FB2 | CA | NG | 30.2588 | -93.7353 | 7 | 2003 | 0 | 0 | 0 | 55358 | 2 | 2 | ST2 | Generator match on plant and gen IDs Step 1a: Exact match | 6_1_EnviroAssoc (boilers and generators) match on plant, boiler, and gen IDs Step 2d: Modify IDs; remove leading letters
5396 | TX | Cottonwood Energy Project | 55358 | CT3 | CT3 | 190 | Pipeline Natural Gas | 30.2588 | -93.7353 | OPR | 2002-11-15T00:00:00 | 0 | CT3 | CT3 | TX | Cottonwood Energy Project | 55358 | CT3 | 198.9 |  | CT | NG | 30.2588 | -93.7353 | 7 | 2003 | 0 | 0 | 0 | 55358 |  |  | CT3 | Generator match on plant and gen IDs Step 1a: Exact match
5397 | TX | Cottonwood Energy Project | 55358 | CT3 | ST3 | 156 | Pipeline Natural Gas | 30.2588 | -93.7353 | OPR | 2002-11-15T00:00:00 | 0 | CT3 | ST3 | TX | Cottonwood Energy Project | 55358 | ST3 | 159.5 | FB3 | CA | NG | 30.2588 | -93.7353 | 7 | 2003 | 0 | 0 | 0 | 55358 | 3 | 3 | ST3 | Generator match on plant and gen IDs Step 1a: Exact match | 6_1_EnviroAssoc (boilers and generators) match on plant, boiler, and gen IDs Step 2d: Modify IDs; remove leading letters
5399 | TX | Cottonwood Energy Project | 55358 | CT4 | CT4 | 190 | Pipeline Natural Gas | 30.2588 | -93.7353 | OPR | 2002-12-13T00:00:00 | 0 | CT4 | CT4 | TX | Cottonwood Energy Project | 55358 | CT4 | 198.9 |  | CT | NG | 30.2588 | -93.7353 | 7 | 2003 | 0 | 0 | 0 | 55358 |  |  | CT4 | Generator match on plant and gen IDs Step 1a: Exact match
5398 | TX | Cottonwood Energy Project | 55358 | CT4 | ST4 | 156 | Pipeline Natural Gas | 30.2588 | -93.7353 | OPR | 2002-12-13T00:00:00 | 0 | CT4 | ST4 | TX | Cottonwood Energy Project | 55358 | ST4 | 159.5 | FB4 | CA | NG | 30.2588 | -93.7353 | 7 | 2003 | 0 | 0 | 0 | 55358 | 4 | 4 | ST4 | Generator match on plant and gen IDs Step 1a: Exact match | 6_1_EnviroAssoc (boilers and generators) match on plant, boiler, and gen IDs Step 2d: Modify IDs; remove leading letters
5401 | IN | Sugar Creek Generating Station | 55364 | CT11 | CT01 | 159 | Pipeline Natural Gas | 39.3922 | -87.5103 | OPR | 2002-07-01T00:00:00 | 0 | CT11 | CT01 | IN | Sugar Creek Power | 55364 | CT01 | 203.2 |  | CT | NG | 39.3931 | -87.5108 | 6 | 2002 | 0 | 0 | 0 | 55364 |  |  | CT01 | Generator match on plant and gen IDs Step 1a: Exact match
5400 | IN | Sugar Creek Generating Station | 55364 | CT11 | ST1 | 237.3 | Pipeline Natural Gas | 39.3922 | -87.5103 | OPR | 2002-07-01T00:00:00 | 0 | CT11 | ST1 | IN | Sugar Creek Power | 55364 | ST1 | 213 |  | CA | NG | 39.3931 | -87.5108 | 6 | 2003 | 0 | 0 | 0 | 55364 |  |  | ST1 | Generator match on plant and gen IDs Step 1a: Exact match
5402 | IN | Sugar Creek Generating Station | 55364 | CT12 | CT02 | 159 | Pipeline Natural Gas | 39.3922 | -87.5103 | OPR | 2002-07-01T00:00:00 | 0 | CT12 | CT02 | IN | Sugar Creek Power | 55364 | CT02 | 203.2 |  | CT | NG | 39.3931 | -87.5108 | 6 | 2002 | 0 | 0 | 0 | 55364 |  |  | CT02 | Generator match on plant and gen IDs Step 1a: Exact match
5403 | IN | Sugar Creek Generating Station | 55364 | CT12 | ST1 | 237.3 | Pipeline Natural Gas | 39.3922 | -87.5103 | OPR | 2002-07-01T00:00:00 | 0 | CT12 | ST1 | IN | Sugar Creek Power | 55364 | ST1 | 213 |  | CA | NG | 39.3931 | -87.5108 | 6 | 2003 | 0 | 0 | 0 | 55364 |  |  | ST1 | Generator match on plant and gen IDs Step 1a: Exact match
5404 | TX | LaPorte Generating Station | 55365 | GT-1 | GT1 | 44 | Pipeline Natural Gas | 29.702 | -95.071 | OPR | 2001-06-19T00:00:00 | 0 | GT-1 | GT1 | TX | Exelon LaPorte Generating Station | 55365 | GT1 | 59 |  | GT | NG | 29.7028 | -95.0718 | 7 | 2001 | 0 | 0 | 0 | 55365 |  |  | GT1 | Generator match on plant and gen IDs Step 1a: Exact match
5405 | TX | LaPorte Generating Station | 55365 | GT-2 | GT2 | 44 | Pipeline Natural Gas | 29.702 | -95.071 | OPR | 2001-06-20T00:00:00 | 0 | GT-2 | GT2 | TX | Exelon LaPorte Generating Station | 55365 | GT2 | 59 |  | GT | NG | 29.7028 | -95.0718 | 7 | 2001 | 0 | 0 | 0 | 55365 |  |  | GT2 | Generator match on plant and gen IDs Step 1a: Exact match
5406 | TX | LaPorte Generating Station | 55365 | GT-3 | GT3 | 44 | Pipeline Natural Gas | 29.702 | -95.071 | OPR | 2001-07-10T00:00:00 | 0 | GT-3 | GT3 | TX | Exelon LaPorte Generating Station | 55365 | GT3 | 59 |  | GT | NG | 29.7028 | -95.0718 | 7 | 2001 | 0 | 0 | 0 | 55365 |  |  | GT3 | Generator match on plant and gen IDs Step 1a: Exact match
5407 | TX | LaPorte Generating Station | 55365 | GT-4 | GT4 | 44 | Pipeline Natural Gas | 29.702 | -95.071 | OPR | 2001-08-04T00:00:00 | 0 | GT-4 | GT4 | TX | Exelon LaPorte Generating Station | 55365 | GT4 | 59 |  | GT | NG | 29.7028 | -95.0718 | 7 | 2001 | 0 | 0 | 0 | 55365 |  |  | GT4 | Generator match on plant and gen IDs Step 1a: Exact match
5409 | AZ | New Harquahala Generating Company | 55372 | CTG1 | CTG1 | 281.7 | Pipeline Natural Gas | 33.4759 | -113.1133 | OPR | 2003-04-23T00:00:00 | 0 | CTG1 | CTG1 | AZ | Harquahala Generating Project | 55372 | CTG1 | 281.7 |  | CT | NG | 33.476 | -113.1134 | 6 | 2004 | 0 | 0 | 0 | 55372 |  |  | CTG1 | Generator match on plant and gen IDs Step 1a: Exact match
5408 | AZ | New Harquahala Generating Company | 55372 | CTG1 | STG1 | 160 | Pipeline Natural Gas | 33.4759 | -113.1133 | OPR | 2003-04-23T00:00:00 | 0 | CTG1 | STG1 | AZ | Harquahala Generating Project | 55372 | STG1 | 160 | HRSG1 | CA | NG | 33.476 | -113.1134 | 6 | 2004 | 0 | 0 | 0 | 55372 | 1 | 1 | STG1 | Generator match on plant and gen IDs Step 1a: Exact match | 6_1_EnviroAssoc (boilers and generators) match on plant, boiler, and gen IDs Step 2d: Modify IDs; remove leading letters
5410 | AZ | New Harquahala Generating Company | 55372 | CTG2 | CTG2 | 281.7 | Pipeline Natural Gas | 33.4759 | -113.1133 | OPR | 2003-06-01T00:00:00 | 0 | CTG2 | CTG2 | AZ | Harquahala Generating Project | 55372 | CTG2 | 281.7 |  | CT | NG | 33.476 | -113.1134 | 9 | 2004 | 0 | 0 | 0 | 55372 |  |  | CTG2 | Generator match on plant and gen IDs Step 1a: Exact match
5411 | AZ | New Harquahala Generating Company | 55372 | CTG2 | STG2 | 160 | Pipeline Natural Gas | 33.4759 | -113.1133 | OPR | 2003-06-01T00:00:00 | 0 | CTG2 | STG2 | AZ | Harquahala Generating Project | 55372 | STG2 | 160 | HRSG2 | CA | NG | 33.476 | -113.1134 | 9 | 2004 | 0 | 0 | 0 | 55372 | 2 | 2 | STG2 | Generator match on plant and gen IDs Step 1a: Exact match | 6_1_EnviroAssoc (boilers and generators) match on plant, boiler, and gen IDs Step 2d: Modify IDs; remove leading letters
5413 | AZ | New Harquahala Generating Company | 55372 | CTG3 | CTG3 | 281.7 | Pipeline Natural Gas | 33.4759 | -113.1133 | OPR | 2003-07-31T00:00:00 | 0 | CTG3 | CTG3 | AZ | Harquahala Generating Project | 55372 | CTG3 | 281.7 |  | CT | NG | 33.476 | -113.1134 | 8 | 2004 | 0 | 0 | 0 | 55372 |  |  | CTG3 | Generator match on plant and gen IDs Step 1a: Exact match
5412 | AZ | New Harquahala Generating Company | 55372 | CTG3 | STG3 | 160 | Pipeline Natural Gas | 33.4759 | -113.1133 | OPR | 2003-07-31T00:00:00 | 0 | CTG3 | STG3 | AZ | Harquahala Generating Project | 55372 | STG3 | 160 | HRSG3 | CA | NG | 33.476 | -113.1134 | 8 | 2004 | 0 | 0 | 0 | 55372 | 3 | 3 | STG3 | Generator match on plant and gen IDs Step 1a: Exact match | 6_1_EnviroAssoc (boilers and generators) match on plant, boiler, and gen IDs Step 2d: Modify IDs; remove leading letters
5415 | NY | Astoria Energy | 55375 | CT1 | CT1 | 170 | Pipeline Natural Gas | 40.7825 | -73.8964 | OPR | 2006-03-23T00:00:00 | 0 | CT1 | CT1 | NY | Astoria Energy | 55375 | CT1 | 170 |  | CT | NG | 40.7825 | -73.8964 | 5 | 2006 | 0 | 0 | 0 | 55375 |  |  | CT1 | Generator match on plant and gen IDs Step 1a: Exact match
5414 | NY | Astoria Energy | 55375 | CT1 | ST1 | 180 | Pipeline Natural Gas | 40.7825 | -73.8964 | OPR | 2006-03-23T00:00:00 | 0 | CT1 | ST1 | NY | Astoria Energy | 55375 | ST1 | 255 | HRSG1 | CA | NG | 40.7825 | -73.8964 | 5 | 2006 | 0 | 0 | 0 | 55375 | 1 | 1 | ST1 | Generator match on plant and gen IDs Step 1a: Exact match | 6_1_EnviroAssoc (boilers and generators) match on plant, boiler, and gen IDs Step 2d: Modify IDs; remove leading letters
5417 | NY | Astoria Energy | 55375 | CT2 | CT2 | 170 | Pipeline Natural Gas | 40.7825 | -73.8964 | OPR | 2006-03-23T00:00:00 | 0 | CT2 | CT2 | NY | Astoria Energy | 55375 | CT2 | 170 |  | CT | NG | 40.7825 | -73.8964 | 5 | 2006 | 0 | 0 | 0 | 55375 |  |  | CT2 | Generator match on plant and gen IDs Step 1a: Exact match
5416 | NY | Astoria Energy | 55375 | CT2 | ST1 | 180 | Pipeline Natural Gas | 40.7825 | -73.8964 | OPR | 2006-03-23T00:00:00 | 0 | CT2 | ST1 | NY | Astoria Energy | 55375 | ST1 | 255 | HRSG2 | CA | NG | 40.7825 | -73.8964 | 5 | 2006 | 0 | 0 | 0 | 55375 | 2 | 1 | ST1 | Generator match on plant and gen IDs Step 1a: Exact match | 6_1_EnviroAssoc (boilers and generators) match on plant, boiler, and gen IDs Step 2d: Modify IDs; remove leading letters
5419 | NY | Astoria Energy | 55375 | CT3 | CT3 | 170 | Pipeline Natural Gas | 40.7825 | -73.8964 | OPR | 2011-04-03T00:00:00 | 0 | CT3 | CT3 | NY | Astoria Energy II | 57664 | CT3 | 200 |  | CT | NG | 40.7813 | -73.8966 | 7 | 2011 | 0 | 0 | 1 | 55375 |  |  | CT3 | Generator match on plant and gen IDs Step 1a: Exact match
5418 | NY | Astoria Energy | 55375 | CT3 | ST2 | 180 | Pipeline Natural Gas | 40.7825 | -73.8964 | OPR | 2011-04-03T00:00:00 | 0 | CT3 | ST2 | NY | Astoria Energy II | 57664 | ST2 | 250 | HRSG3 | CA | NG | 40.7813 | -73.8966 | 7 | 2011 | 0 | 0 | 1 | 55375 | 3 | 2 | ST2 | Generator match on plant and gen IDs Step 1a: Exact match | 6_1_EnviroAssoc (boilers and generators) match on plant, boiler, and gen IDs Step 2d: Modify IDs; remove leading letters
5420 | NY | Astoria Energy | 55375 | CT4 | CT4 | 170 | Pipeline Natural Gas | 40.7825 | -73.8964 | OPR | 2011-04-05T00:00:00 | 0 | CT4 | CT4 | NY | Astoria Energy II | 57664 | CT4 | 200 |  | CT | NG | 40.7813 | -73.8966 | 7 | 2011 | 0 | 0 | 1 | 55375 |  |  | CT4 | Generator match on plant and gen IDs Step 1a: Exact match
5421 | NY | Astoria Energy | 55375 | CT4 | ST2 | 180 | Pipeline Natural Gas | 40.7825 | -73.8964 | OPR | 2011-04-05T00:00:00 | 0 | CT4 | ST2 | NY | Astoria Energy II | 57664 | ST2 | 250 | HRSG4 | CA | NG | 40.7813 | -73.8966 | 7 | 2011 | 0 | 0 | 1 | 55375 | 4 | 2 | ST2 | Generator match on plant and gen IDs Step 1a: Exact match | 6_1_EnviroAssoc (boilers and generators) match on plant, boiler, and gen IDs Step 2d: Modify IDs; remove leading letters
5422 | PA | Gans Generating Facility | 55377 | 8 | UNT8 | 43.9 | Pipeline Natural Gas | 39.7475 | -79.8388 | OPR | 2000-09-15T00:00:00 | 0 | 8 | UNT8 | PA | Gans | 55377 | UNT8 | 43.8 |  | GT | NG | 39.7475 | -79.8389 | 11 | 2000 | 0 | 0 | 0 | 55377 |  |  | UNT8 | Generator match on plant and gen IDs Step 1a: Exact match
5423 | PA | Gans Generating Facility | 55377 | 9 | UNT9 | 43.9 | Pipeline Natural Gas | 39.7475 | -79.8388 | OPR | 2000-09-15T00:00:00 | 0 | 9 | UNT9 | PA | Gans | 55377 | UNT9 | 43.8 |  | GT | NG | 39.7475 | -79.8389 | 11 | 2000 | 0 | 0 | 0 | 55377 |  |  | UNT9 | Generator match on plant and gen IDs Step 1a: Exact match
5424 | AR | Union Power Station | 55380 | CTG-1 | CTG1 | 176 | Pipeline Natural Gas | 33.2961 | -92.5933 | OPR | 2002-09-03T00:00:00 | 0 | CTG-1 | CTG1 | AR | Union Power Station | 55380 | CTG1 | 176 |  | CT | NG | 33.2961 | -92.5894 | 1 | 2003 | 0 | 0 | 0 | 55380 |  |  | CTG1 | Generator match on plant and gen IDs Step 1a: Exact match
5425 | AR | Union Power Station | 55380 | CTG-1 | STG1 | 255 | Pipeline Natural Gas | 33.2961 | -92.5933 | OPR | 2002-09-03T00:00:00 | 0 | CTG-1 | STG1 | AR | Union Power Station | 55380 | STG1 | 255 |  | CA | NG | 33.2961 | -92.5894 | 1 | 2003 | 0 | 0 | 0 | 55380 |  |  | STG1 | Generator match on plant and gen IDs Step 1a: Exact match
5426 | AR | Union Power Station | 55380 | CTG-2 | CTG2 | 176 | Pipeline Natural Gas | 33.2961 | -92.5933 | OPR | 2002-09-06T00:00:00 | 0 | CTG-2 | CTG2 | AR | Union Power Station | 55380 | CTG2 | 176 |  | CT | NG | 33.2961 | -92.5894 | 1 | 2003 | 0 | 0 | 0 | 55380 |  |  | CTG2 | Generator match on plant and gen IDs Step 1a: Exact match
5427 | AR | Union Power Station | 55380 | CTG-2 | STG1 | 255 | Pipeline Natural Gas | 33.2961 | -92.5933 | OPR | 2002-09-06T00:00:00 | 0 | CTG-2 | STG1 | AR | Union Power Station | 55380 | STG1 | 255 |  | CA | NG | 33.2961 | -92.5894 | 1 | 2003 | 0 | 0 | 0 | 55380 |  |  | STG1 | Generator match on plant and gen IDs Step 1a: Exact match
5428 | AR | Union Power Station | 55380 | CTG-3 | CTG3 | 176 | Pipeline Natural Gas | 33.2961 | -92.5933 | OPR | 2002-11-25T00:00:00 | 0 | CTG-3 | CTG3 | AR | Union Power Station | 55380 | CTG3 | 176 |  | CT | NG | 33.2961 | -92.5894 | 4 | 2003 | 0 | 0 | 0 | 55380 |  |  | CTG3 | Generator match on plant and gen IDs Step 1a: Exact match
5429 | AR | Union Power Station | 55380 | CTG-3 | STG2 | 255 | Pipeline Natural Gas | 33.2961 | -92.5933 | OPR | 2002-11-25T00:00:00 | 0 | CTG-3 | STG2 | AR | Union Power Station | 55380 | STG2 | 255 |  | CA | NG | 33.2961 | -92.5894 | 4 | 2003 | 0 | 0 | 0 | 55380 |  |  | STG2 | Generator match on plant and gen IDs Step 1a: Exact match
5431 | AR | Union Power Station | 55380 | CTG-4 | CTG4 | 176 | Pipeline Natural Gas | 33.2961 | -92.5933 | OPR | 2002-11-27T00:00:00 | 0 | CTG-4 | CTG4 | AR | Union Power Station | 55380 | CTG4 | 176 |  | CT | NG | 33.2961 | -92.5894 | 4 | 2003 | 0 | 0 | 0 | 55380 |  |  | CTG4 | Generator match on plant and gen IDs Step 1a: Exact match
5430 | AR | Union Power Station | 55380 | CTG-4 | STG2 | 255 | Pipeline Natural Gas | 33.2961 | -92.5933 | OPR | 2002-11-27T00:00:00 | 0 | CTG-4 | STG2 | AR | Union Power Station | 55380 | STG2 | 255 |  | CA | NG | 33.2961 | -92.5894 | 4 | 2003 | 0 | 0 | 0 | 55380 |  |  | STG2 | Generator match on plant and gen IDs Step 1a: Exact match
5432 | AR | Union Power Station | 55380 | CTG-5 | CTG5 | 176 | Pipeline Natural Gas | 33.2961 | -92.5933 | OPR | 2003-01-28T00:00:00 | 0 | CTG-5 | CTG5 | AR | Union Power Station | 55380 | CTG5 | 176 |  | CT | NG | 33.2961 | -92.5894 | 5 | 2003 | 0 | 0 | 0 | 55380 |  |  | CTG5 | Generator match on plant and gen IDs Step 1a: Exact match
5433 | AR | Union Power Station | 55380 | CTG-5 | STG3 | 255 | Pipeline Natural Gas | 33.2961 | -92.5933 | OPR | 2003-01-28T00:00:00 | 0 | CTG-5 | STG3 | AR | Union Power Station | 55380 | STG3 | 255 |  | CA | NG | 33.2961 | -92.5894 | 5 | 2003 | 0 | 0 | 0 | 55380 |  |  | STG3 | Generator match on plant and gen IDs Step 1a: Exact match
5434 | AR | Union Power Station | 55380 | CTG-6 | CTG6 | 176 | Pipeline Natural Gas | 33.2961 | -92.5933 | OPR | 2003-02-02T00:00:00 | 0 | CTG-6 | CTG6 | AR | Union Power Station | 55380 | CTG6 | 176 |  | CT | NG | 33.2961 | -92.5894 | 5 | 2003 | 0 | 0 | 0 | 55380 |  |  | CTG6 | Generator match on plant and gen IDs Step 1a: Exact match
5435 | AR | Union Power Station | 55380 | CTG-6 | STG3 | 255 | Pipeline Natural Gas | 33.2961 | -92.5933 | OPR | 2003-02-02T00:00:00 | 0 | CTG-6 | STG3 | AR | Union Power Station | 55380 | STG3 | 255 |  | CA | NG | 33.2961 | -92.5894 | 5 | 2003 | 0 | 0 | 0 | 55380 |  |  | STG3 | Generator match on plant and gen IDs Step 1a: Exact match
5437 | AR | Union Power Station | 55380 | CTG-7 | CTG7 | 176 | Pipeline Natural Gas | 33.2961 | -92.5933 | OPR | 2003-03-03T00:00:00 | 0 | CTG-7 | CTG7 | AR | Union Power Station | 55380 | CTG7 | 176 |  | CT | NG | 33.2961 | -92.5894 | 6 | 2003 | 0 | 0 | 0 | 55380 |  |  | CTG7 | Generator match on plant and gen IDs Step 1a: Exact match
5436 | AR | Union Power Station | 55380 | CTG-7 | STG4 | 255 | Pipeline Natural Gas | 33.2961 | -92.5933 | OPR | 2003-03-03T00:00:00 | 0 | CTG-7 | STG4 | AR | Union Power Station | 55380 | STG4 | 255 |  | CA | NG | 33.2961 | -92.5894 | 6 | 2003 | 0 | 0 | 0 | 55380 |  |  | STG4 | Generator match on plant and gen IDs Step 1a: Exact match
5438 | AR | Union Power Station | 55380 | CTG-8 | CTG8 | 176 | Pipeline Natural Gas | 33.2961 | -92.5933 | OPR | 2003-03-07T00:00:00 | 0 | CTG-8 | CTG8 | AR | Union Power Station | 55380 | CTG8 | 176 |  | CT | NG | 33.2961 | -92.5894 | 6 | 2003 | 0 | 0 | 0 | 55380 |  |  | CTG8 | Generator match on plant and gen IDs Step 1a: Exact match
5439 | AR | Union Power Station | 55380 | CTG-8 | STG4 | 255 | Pipeline Natural Gas | 33.2961 | -92.5933 | OPR | 2003-03-07T00:00:00 | 0 | CTG-8 | STG4 | AR | Union Power Station | 55380 | STG4 | 255 |  | CA | NG | 33.2961 | -92.5894 | 6 | 2003 | 0 | 0 | 0 | 55380 |  |  | STG4 | Generator match on plant and gen IDs Step 1a: Exact match
5440 | VA | Commonwealth Chesapeake | 55381 | CT-001 | UNT1 | 57.5 | Diesel Oil | 37.9892 | -75.54 | OPR | 2000-07-30T00:00:00 | 0 | CT-001 | UNT1 | VA | Commonwealth Chesapeake | 55381 | UNT1 | 57.5 |  | GT | DFO | 37.9892 | -75.54 | 8 | 2000 | 0 | 0 | 0 | 55381 |  |  | UNT1 | Generator match on plant and gen IDs Step 1a: Exact match
5441 | VA | Commonwealth Chesapeake | 55381 | CT-002 | UNT2 | 57.5 | Diesel Oil | 37.9892 | -75.54 | OPR | 2000-08-09T00:00:00 | 0 | CT-002 | UNT2 | VA | Commonwealth Chesapeake | 55381 | UNT2 | 57.5 |  | GT | DFO | 37.9892 | -75.54 | 9 | 2000 | 0 | 0 | 0 | 55381 |  |  | UNT2 | Generator match on plant and gen IDs Step 1a: Exact match
5442 | VA | Commonwealth Chesapeake | 55381 | CT-003 | UNT3 | 57.5 | Diesel Oil | 37.9892 | -75.54 | OPR | 2000-08-22T00:00:00 | 0 | CT-003 | UNT3 | VA | Commonwealth Chesapeake | 55381 | UNT3 | 57.5 |  | GT | DFO | 37.9892 | -75.54 | 9 | 2000 | 0 | 0 | 0 | 55381 |  |  | UNT3 | Generator match on plant and gen IDs Step 1a: Exact match
5443 | VA | Commonwealth Chesapeake | 55381 | CT-004 | UNT4 | 57.5 | Diesel Oil | 37.9892 | -75.54 | OPR | 2001-06-12T00:00:00 | 0 | CT-004 | UNT4 | VA | Commonwealth Chesapeake | 55381 | UNT4 | 57.5 |  | GT | DFO | 37.9892 | -75.54 | 6 | 2001 | 0 | 0 | 0 | 55381 |  |  | UNT4 | Generator match on plant and gen IDs Step 1a: Exact match
5444 | VA | Commonwealth Chesapeake | 55381 | CT-005 | UNT5 | 57.5 | Diesel Oil | 37.9892 | -75.54 | OPR | 2001-05-22T00:00:00 | 0 | CT-005 | UNT5 | VA | Commonwealth Chesapeake | 55381 | UNT5 | 57.5 |  | GT | DFO | 37.9892 | -75.54 | 6 | 2001 | 0 | 0 | 0 | 55381 |  |  | UNT5 | Generator match on plant and gen IDs Step 1a: Exact match
5445 | VA | Commonwealth Chesapeake | 55381 | CT-006 | UNT6 | 57.5 | Diesel Oil | 37.9892 | -75.54 | OPR | 2001-06-03T00:00:00 | 0 | CT-006 | UNT6 | VA | Commonwealth Chesapeake | 55381 | UNT6 | 57.5 |  | GT | DFO | 37.9892 | -75.54 | 6 | 2001 | 0 | 0 | 0 | 55381 |  |  | UNT6 | Generator match on plant and gen IDs Step 1a: Exact match
5446 | VA | Commonwealth Chesapeake | 55381 | CT-007 | UNT7 | 57.5 | Diesel Oil | 37.9892 | -75.54 | OPR | 2001-05-26T00:00:00 | 0 | CT-007 | UNT7 | VA | Commonwealth Chesapeake | 55381 | UNT7 | 57.5 |  | GT | DFO | 37.9892 | -75.54 | 8 | 2001 | 0 | 0 | 0 | 55381 |  |  | UNT7 | Generator match on plant and gen IDs Step 1a: Exact match
5448 | GA | Thomas A. Smith Energy Facility | 55382 | CCCT1 | 1GT1 | 147 | Pipeline Natural Gas | 34.7094 | -84.9182 | OPR | 2002-03-30T00:00:00 | 0 | CCCT1 | 1GT1 | GA | Thomas A Smith Energy Facility | 55382 | 1GT1 | 147 |  | CT | NG | 34.7094 | -84.9175 | 6 | 2002 | 0 | 0 | 0 | 55382 |  |  | 1GT1 | Generator match on plant and gen IDs Step 1a: Exact match
5447 | GA | Thomas A. Smith Energy Facility | 55382 | CCCT1 | 1STG | 302 | Pipeline Natural Gas | 34.7094 | -84.9182 | OPR | 2002-03-30T00:00:00 | 0 | CCCT1 | 1STG | GA | Thomas A Smith Energy Facility | 55382 | 1STG | 302 |  | CA | NG | 34.7094 | -84.9175 | 6 | 2002 | 0 | 0 | 0 | 55382 |  |  | 1STG | Generator match on plant and gen IDs Step 1a: Exact match
5450 | GA | Thomas A. Smith Energy Facility | 55382 | CCCT2 | 1GT2 | 147 | Pipeline Natural Gas | 34.7094 | -84.9182 | OPR | 2002-03-30T00:00:00 | 0 | CCCT2 | 1GT2 | GA | Thomas A Smith Energy Facility | 55382 | 1GT2 | 147 |  | CT | NG | 34.7094 | -84.9175 | 6 | 2002 | 0 | 0 | 0 | 55382 |  |  | 1GT2 | Generator match on plant and gen IDs Step 1a: Exact match
5449 | GA | Thomas A. Smith Energy Facility | 55382 | CCCT2 | 1STG | 302 | Pipeline Natural Gas | 34.7094 | -84.9182 | OPR | 2002-03-30T00:00:00 | 0 | CCCT2 | 1STG | GA | Thomas A Smith Energy Facility | 55382 | 1STG | 302 |  | CA | NG | 34.7094 | -84.9175 | 6 | 2002 | 0 | 0 | 0 | 55382 |  |  | 1STG | Generator match on plant and gen IDs Step 1a: Exact match
5452 | GA | Thomas A. Smith Energy Facility | 55382 | CCCT3 | 2GT1 | 147 | Pipeline Natural Gas | 34.7094 | -84.9182 | OPR | 2002-04-14T00:00:00 | 0 | CCCT3 | 2GT1 | GA | Thomas A Smith Energy Facility | 55382 | 2GT1 | 147 |  | CT | NG | 34.7094 | -84.9175 | 6 | 2002 | 0 | 0 | 0 | 55382 |  |  | 2GT1 | Generator match on plant and gen IDs Step 1a: Exact match
5451 | GA | Thomas A. Smith Energy Facility | 55382 | CCCT3 | 2STG | 302 | Pipeline Natural Gas | 34.7094 | -84.9182 | OPR | 2002-04-14T00:00:00 | 0 | CCCT3 | 2STG | GA | Thomas A Smith Energy Facility | 55382 | 2STG | 302 |  | CA | NG | 34.7094 | -84.9175 | 7 | 2002 | 0 | 0 | 0 | 55382 |  |  | 2STG | Generator match on plant and gen IDs Step 1a: Exact match
5454 | GA | Thomas A. Smith Energy Facility | 55382 | CCCT4 | 2GT2 | 147 | Pipeline Natural Gas | 34.7094 | -84.9182 | OPR | 2002-04-15T00:00:00 | 0 | CCCT4 | 2GT2 | GA | Thomas A Smith Energy Facility | 55382 | 2GT2 | 147 |  | CT | NG | 34.7094 | -84.9175 | 6 | 2002 | 0 | 0 | 0 | 55382 |  |  | 2GT2 | Generator match on plant and gen IDs Step 1a: Exact match
5453 | GA | Thomas A. Smith Energy Facility | 55382 | CCCT4 | 2STG | 302 | Pipeline Natural Gas | 34.7094 | -84.9182 | OPR | 2002-04-15T00:00:00 | 0 | CCCT4 | 2STG | GA | Thomas A Smith Energy Facility | 55382 | 2STG | 302 |  | CA | NG | 34.7094 | -84.9175 | 7 | 2002 | 0 | 0 | 0 | 55382 |  |  | 2STG | Generator match on plant and gen IDs Step 1a: Exact match
| SC | Columbia Energy Center (SC) | 55386 | B-1 |  |  | Pipeline Natural Gas | 33.8692 | -81.0183 | OPR | 2004-01-13T00:00:00 | 0 | B-1 | [20 empty] | CAMD Unmatched | CAMD Unmatched
| SC | Columbia Energy Center (SC) | 55386 | B-2 |  |  | Pipeline Natural Gas | 33.8692 | -81.0183 | OPR | 2004-02-05T00:00:00 | 0 | B-2 | [20 empty] | CAMD Unmatched | CAMD Unmatched
| SC | Columbia Energy Center (SC) | 55386 | B-3 |  |  | Pipeline Natural Gas | 33.8692 | -81.0183 | OPR | 2004-04-14T00:00:00 | 0 | B-3 | [20 empty] | CAMD Unmatched | CAMD Unmatched
5455 | SC | Columbia Energy Center (SC) | 55386 | CT-1 | CT1 | 170 | Pipeline Natural Gas | 33.8692 | -81.0183 | OPR | 2003-12-31T00:00:00 | 0 | CT-1 | CT1 | SC | Columbia Energy Center (SC) | 55386 | CT1 | 197 |  | CT | NG | 33.8697 | -81.0178 | 5 | 2004 | 0 | 0 | 0 | 55386 |  |  | CT1 | Generator match on plant and gen IDs Step 1a: Exact match
5456 | SC | Columbia Energy Center (SC) | 55386 | CT-1 | ST1 | 274.5 | Pipeline Natural Gas | 33.8692 | -81.0183 | OPR | 2003-12-31T00:00:00 | 0 | CT-1 | ST1 | SC | Columbia Energy Center (SC) | 55386 | ST1 | 274.5 | DB1 | CA | NG | 33.8697 | -81.0178 | 5 | 2004 | 0 | 0 | 0 | 55386 | 1 | 1 | ST1 | Generator match on plant and gen IDs Step 1a: Exact match | 6_1_EnviroAssoc (boilers and generators) match on plant, boiler, and gen IDs Step 2d: Modify IDs; remove leading letters
5458 | SC | Columbia Energy Center (SC) | 55386 | CT-2 | CT2 | 170 | Pipeline Natural Gas | 33.8692 | -81.0183 | OPR | 2004-01-18T00:00:00 | 0 | CT-2 | CT2 | SC | Columbia Energy Center (SC) | 55386 | CT2 | 197 |  | CT | NG | 33.8697 | -81.0178 | 5 | 2004 | 0 | 0 | 0 | 55386 |  |  | CT2 | Generator match on plant and gen IDs Step 1a: Exact match
5457 | SC | Columbia Energy Center (SC) | 55386 | CT-2 | ST1 | 274.5 | Pipeline Natural Gas | 33.8692 | -81.0183 | OPR | 2004-01-18T00:00:00 | 0 | CT-2 | ST1 | SC | Columbia Energy Center (SC) | 55386 | ST1 | 274.5 | DB2 | CA | NG | 33.8697 | -81.0178 | 5 | 2004 | 0 | 0 | 0 | 55386 | 2 | 1 | ST1 | Generator match on plant and gen IDs Step 1a: Exact match | 6_1_EnviroAssoc (boilers and generators) match on plant, boiler, and gen IDs Step 2d: Modify IDs; remove leading letters
6592 | WI | Rockgen Energy Center | 55391 | CT-1 | CT-01 | 172 | Pipeline Natural Gas | 42.9767 | -89.0492 | OPR | 2001-02-15T00:00:00 | 0 | CT-1 | 1 | WI | RockGen Energy Center | 55391 | 01 | 187 |  | GT | NG | 42.9767 | -89.0492 | 6 | 2001 | 0 | 0 | 0 | 55391 |  |  | 1 | Generator match on plant and gen IDs Step 1d: Modify IDs; remove leading letters
6593 | WI | Rockgen Energy Center | 55391 | CT-2 | CT-02 | 172 | Pipeline Natural Gas | 42.9767 | -89.0492 | OPR | 2001-03-21T00:00:00 | 0 | CT-2 | 2 | WI | RockGen Energy Center | 55391 | 02 | 187 |  | GT | NG | 42.9767 | -89.0492 | 6 | 2001 | 0 | 0 | 0 | 55391 |  |  | 2 | Generator match on plant and gen IDs Step 1d: Modify IDs; remove leading letters
6594 | WI | Rockgen Energy Center | 55391 | CT-3 | CT-03 | 172 | Pipeline Natural Gas | 42.9767 | -89.0492 | OPR | 2001-04-07T00:00:00 | 0 | CT-3 | 3 | WI | RockGen Energy Center | 55391 | 03 | 187 |  | GT | NG | 42.9767 | -89.0492 | 6 | 2001 | 0 | 0 | 0 | 55391 |  |  | 3 | Generator match on plant and gen IDs Step 1d: Modify IDs; remove leading letters
5459 | IL | Zion Energy Center | 55392 | CT-1 | CTG1 | 160 | Pipeline Natural Gas | 42.4776 | -87.895 | OPR | 2002-05-01T00:00:00 | 0 | CT-1 | CTG1 | IL | Zion Energy Center | 55392 | CTG1 | 198.9 |  | GT | NG | 42.4776 | -87.895 | 6 | 2002 | 0 | 0 | 0 | 55392 |  |  | CTG1 | Generator match on plant and gen IDs Step 1a: Exact match
5460 | IL | Zion Energy Center | 55392 | CT-2 | CTG2 | 160 | Pipeline Natural Gas | 42.4776 | -87.895 | OPR | 2002-05-01T00:00:00 | 0 | CT-2 | CTG2 | IL | Zion Energy Center | 55392 | CTG2 | 198.9 |  | GT | NG | 42.4776 | -87.895 | 6 | 2002 | 0 | 0 | 0 | 55392 |  |  | CTG2 | Generator match on plant and gen IDs Step 1a: Exact match
5461 | IL | Zion Energy Center | 55392 | CT-3 | CTG3 | 160 | Pipeline Natural Gas | 42.4776 | -87.895 | OPR | 2003-05-15T00:00:00 | 0 | CT-3 | CTG3 | IL | Zion Energy Center | 55392 | CTG3 | 198.9 |  | GT | NG | 42.4776 | -87.895 | 6 | 2003 | 0 | 0 | 0 | 55392 |  |  | CTG3 | Generator match on plant and gen IDs Step 1a: Exact match
5463 | CA | Metcalf Energy Center | 55393 | 1 | CTG1 | 200 | Pipeline Natural Gas | 37.2169 | -121.7439 | OPR | 2005-04-15T00:00:00 | 0 | 1 | CTG1 | CA | Metcalf Energy Center | 55393 | CTG1 | 200 |  | CT | NG | 37.2207 | -121.7457 | 6 | 2005 | 0 | 0 | 0 | 55393 |  |  | CTG1 | Generator match on plant and gen IDs Step 1a: Exact match
5462 | CA | Metcalf Energy Center | 55393 | 1 | STG1 | 235 | Pipeline Natural Gas | 37.2169 | -121.7439 | OPR | 2005-04-15T00:00:00 | 0 | 1 | STG1 | CA | Metcalf Energy Center | 55393 | STG1 | 235 | HRSG 1 | CA | NG | 37.2207 | -121.7457 | 6 | 2005 | 0 | 0 | 0 | 55393 | 1 | 1 | STG1 | Generator match on plant and gen IDs Step 1a: Exact match | 6_1_EnviroAssoc (boilers and generators) match on plant, boiler, and gen IDs Step 2d: Modify IDs; remove leading letters
5464 | CA | Metcalf Energy Center | 55393 | 2 | CTG2 | 200 | Pipeline Natural Gas | 37.2169 | -121.7439 | OPR | 2005-04-18T00:00:00 | 0 | 2 | CTG2 | CA | Metcalf Energy Center | 55393 | CTG2 | 200 |  | CT | NG | 37.2207 | -121.7457 | 6 | 2005 | 0 | 0 | 0 | 55393 |  |  | CTG2 | Generator match on plant and gen IDs Step 1a: Exact match
5465 | CA | Metcalf Energy Center | 55393 | 2 | STG1 | 235 | Pipeline Natural Gas | 37.2169 | -121.7439 | OPR | 2005-04-18T00:00:00 | 0 | 2 | STG1 | CA | Metcalf Energy Center | 55393 | STG1 | 235 | HSRG 2 | CA | NG | 37.2207 | -121.7457 | 6 | 2005 | 0 | 0 | 0 | 55393 | 2 | 1 | STG1 | Generator match on plant and gen IDs Step 1a: Exact match | 6_1_EnviroAssoc (boilers and generators) match on plant, boiler, and gen IDs Step 2d: Modify IDs; remove leading letters
5466 | MS | Crossroads Energy Center (CPU) | 55395 | CT01 | CT01 | 76.6 | Pipeline Natural Gas | 34.183 | -90.5621 | OPR | 2002-04-01T00:00:00 | 0 | CT01 | CT01 | MS | Crossroads Energy Center | 55395 | CT01 | 76.6 |  | GT | NG | 34.183 | -90.5621 | 7 | 2002 | 0 | 0 | 0 | 55395 |  |  | CT01 | Generator match on plant and gen IDs Step 1a: Exact match
5467 | MS | Crossroads Energy Center (CPU) | 55395 | CT02 | CT02 | 76.6 | Pipeline Natural Gas | 34.183 | -90.5621 | OPR | 2002-04-01T00:00:00 | 0 | CT02 | CT02 | MS | Crossroads Energy Center | 55395 | CT02 | 76.6 |  | GT | NG | 34.183 | -90.5621 | 7 | 2002 | 0 | 0 | 0 | 55395 |  |  | CT02 | Generator match on plant and gen IDs Step 1a: Exact match
5468 | MS | Crossroads Energy Center (CPU) | 55395 | CT03 | CT03 | 76.6 | Pipeline Natural Gas | 34.183 | -90.5621 | OPR | 2002-04-01T00:00:00 | 0 | CT03 | CT03 | MS | Crossroads Energy Center | 55395 | CT03 | 76.6 |  | GT | NG | 34.183 | -90.5621 | 7 | 2002 | 0 | 0 | 0 | 55395 |  |  | CT03 | Generator match on plant and gen IDs Step 1a: Exact match
5469 | MS | Crossroads Energy Center (CPU) | 55395 | CT04 | CT04 | 76.6 | Pipeline Natural Gas | 34.183 | -90.5621 | OPR | 2002-04-01T00:00:00 | 0 | CT04 | CT04 | MS | Crossroads Energy Center | 55395 | CT04 | 76.6 |  | GT | NG | 34.183 | -90.5621 | 7 | 2002 | 0 | 0 | 0 | 55395 |  |  | CT04 | Generator match on plant and gen IDs Step 1a: Exact match
5470 | OH | Washington Power Company LLC | 55397 | CT1 | CT1 | 198.9 | Pipeline Natural Gas | 39.5798 | -81.6571 | OPR | 2002-04-27T00:00:00 | 0 | CT1 | CT1 | OH | Washington Energy Facility | 55397 | CT1 | 198.9 |  | CT | NG | 39.58 | -81.6564 | 6 | 2002 | 0 | 0 | 0 | 55397 |  |  | CT1 | Generator match on plant and gen IDs Step 1a: Exact match
5471 | OH | Washington Power Company LLC | 55397 | CT1 | ST1 | 317.1 | Pipeline Natural Gas | 39.5798 | -81.6571 | OPR | 2002-04-27T00:00:00 | 0 | CT1 | ST1 | OH | Washington Energy Facility | 55397 | ST1 | 317.1 | DB1 | CA | NG | 39.58 | -81.6564 | 6 | 2002 | 0 | 0 | 0 | 55397 | 1 | 1 | ST1 | Generator match on plant and gen IDs Step 1a: Exact match | 6_1_EnviroAssoc (boilers and generators) match on plant, boiler, and gen IDs Step 2d: Modify IDs; remove leading letters
5473 | OH | Washington Power Company LLC | 55397 | CT2 | CT2 | 198.9 | Pipeline Natural Gas | 39.5798 | -81.6571 | OPR | 2002-05-03T00:00:00 | 0 | CT2 | CT2 | OH | Washington Energy Facility | 55397 | CT2 | 198.9 |  | CT | NG | 39.58 | -81.6564 | 6 | 2002 | 0 | 0 | 0 | 55397 |  |  | CT2 | Generator match on plant and gen IDs Step 1a: Exact match
5472 | OH | Washington Power Company LLC | 55397 | CT2 | ST1 | 317.1 | Pipeline Natural Gas | 39.5798 | -81.6571 | OPR | 2002-05-03T00:00:00 | 0 | CT2 | ST1 | OH | Washington Energy Facility | 55397 | ST1 | 317.1 | DB2 | CA | NG | 39.58 | -81.6564 | 6 | 2002 | 0 | 0 | 0 | 55397 | 2 | 1 | ST1 | Generator match on plant and gen IDs Step 1a: Exact match | 6_1_EnviroAssoc (boilers and generators) match on plant, boiler, and gen IDs Step 2d: Modify IDs; remove leading letters
5475 | CA | Elk Hills Power | 55400 | CTG-1 | CTG1 | 199 | Pipeline Natural Gas | 35.2802 | -119.4699 | OPR | 2003-02-28T00:00:00 | 0 | CTG-1 | CTG1 | CA | Elk Hills Power LLC | 55400 | CTG1 | 199 |  | CT | NG | 35.2803 | -119.4707 | 7 | 2003 | 0 | 0 | 0 | 55400 |  |  | CTG1 | Generator match on plant and gen IDs Step 1a: Exact match
5474 | CA | Elk Hills Power | 55400 | CTG-1 | STG | 225 | Pipeline Natural Gas | 35.2802 | -119.4699 | OPR | 2003-02-28T00:00:00 | 0 | CTG-1 | STG | CA | Elk Hills Power LLC | 55400 | STG | 225 | HRSG1 | CA | NG | 35.2803 | -119.4707 | 7 | 2003 | 0 | 0 | 0 | 55400 | 1 | STG | STG | Generator match on plant and gen IDs Step 1a: Exact match | 6_1_EnviroAssoc (boilers and generators) match on plant, boiler, and gen IDs Step 2d: Modify IDs; remove leading letters
5477 | CA | Elk Hills Power | 55400 | CTG-2 | CTG2 | 199 | Pipeline Natural Gas | 35.2802 | -119.4699 | OPR | 2003-02-28T00:00:00 | 0 | CTG-2 | CTG2 | CA | Elk Hills Power LLC | 55400 | CTG2 | 199 |  | CT | NG | 35.2803 | -119.4707 | 7 | 2003 | 0 | 0 | 0 | 55400 |  |  | CTG2 | Generator match on plant and gen IDs Step 1a: Exact match
5476 | CA | Elk Hills Power | 55400 | CTG-2 | STG | 225 | Pipeline Natural Gas | 35.2802 | -119.4699 | OPR | 2003-02-28T00:00:00 | 0 | CTG-2 | STG | CA | Elk Hills Power LLC | 55400 | STG | 225 | HRSG2 | CA | NG | 35.2803 | -119.4707 | 7 | 2003 | 0 | 0 | 0 | 55400 | 2 | STG | STG | Generator match on plant and gen IDs Step 1a: Exact match | 6_1_EnviroAssoc (boilers and generators) match on plant, boiler, and gen IDs Step 2d: Modify IDs; remove leading letters
6466 | OH | Rolling Hills Generating LLC | 55401 | CT-1 | CT-1 | 209 | Pipeline Natural Gas | 39.0839 | -82.3328 | OPR | 2003-03-01T00:00:00 | 0 | CT-1 | CT1 | OH | Rolling Hills Generating | 55401 | CT1 | 195.5 |  | GT | NG | 39.0839 | -82.3328 | 6 | 2003 | 0 | 0 | 0 | 55401 |  |  | CT1 | Generator match on plant and gen IDs Step 1b: Modify IDs; remove special chars
6467 | OH | Rolling Hills Generating LLC | 55401 | CT-2 | CT-2 | 209 | Pipeline Natural Gas | 39.0839 | -82.3328 | OPR | 2003-03-25T00:00:00 | 0 | CT-2 | CT2 | OH | Rolling Hills Generating | 55401 | CT2 | 195.5 |  | GT | NG | 39.0839 | -82.3328 | 6 | 2003 | 0 | 0 | 0 | 55401 |  |  | CT2 | Generator match on plant and gen IDs Step 1b: Modify IDs; remove special chars
6468 | OH | Rolling Hills Generating LLC | 55401 | CT-3 | CT-3 | 209 | Pipeline Natural Gas | 39.0839 | -82.3328 | OPR | 2003-03-28T00:00:00 | 0 | CT-3 | CT3 | OH | Rolling Hills Generating | 55401 | CT3 | 195.5 |  | GT | NG | 39.0839 | -82.3328 | 6 | 2003 | 0 | 0 | 0 | 55401 |  |  | CT3 | Generator match on plant and gen IDs Step 1b: Modify IDs; remove special chars
6469 | OH | Rolling Hills Generating LLC | 55401 | CT-4 | CT-4 | 209 | Pipeline Natural Gas | 39.0839 | -82.3328 | OPR | 2003-04-28T00:00:00 | 0 | CT-4 | CT4 | OH | Rolling Hills Generating | 55401 | CT4 | 195.5 |  | GT | NG | 39.0839 | -82.3328 | 6 | 2003 | 0 | 0 | 0 | 55401 |  |  | CT4 | Generator match on plant and gen IDs Step 1b: Modify IDs; remove special chars
6470 | OH | Rolling Hills Generating LLC | 55401 | CT-5 | CT-5 | 209 | Pipeline Natural Gas | 39.0839 | -82.3328 | OPR | 2003-05-08T00:00:00 | 0 | CT-5 | CT5 | OH | Rolling Hills Generating | 55401 | CT5 | 195.5 |  | GT | NG | 39.0839 | -82.3328 | 6 | 2003 | 0 | 0 | 0 | 55401 |  |  | CT5 | Generator match on plant and gen IDs Step 1b: Modify IDs; remove special chars
5478 | MI | Renaissance Power | 55402 | CT1 | CT1 | 170 | Pipeline Natural Gas | 43.1864 | -84.8429 | OPR | 2002-03-01T00:00:00 | 0 | CT1 | CT1 | MI | Renaissance Power Plant | 55402 | CT1 | 195.5 |  | GT | NG | 43.1864 | -84.8429 | 3 | 2002 | 0 | 0 | 0 | 55402 |  |  | CT1 | Generator match on plant and gen IDs Step 1a: Exact match
5479 | MI | Renaissance Power | 55402 | CT2 | CT2 | 170 | Pipeline Natural Gas | 43.1864 | -84.8429 | OPR | 2002-03-01T00:00:00 | 0 | CT2 | CT2 | MI | Renaissance Power Plant | 55402 | CT2 | 195.5 |  | GT | NG | 43.1864 | -84.8429 | 3 | 2002 | 0 | 0 | 0 | 55402 |  |  | CT2 | Generator match on plant and gen IDs Step 1a: Exact match
5480 | MI | Renaissance Power | 55402 | CT3 | CT3 | 170 | Pipeline Natural Gas | 43.1864 | -84.8429 | OPR | 2002-03-01T00:00:00 | 0 | CT3 | CT3 | MI | Renaissance Power Plant | 55402 | CT3 | 195.5 |  | GT | NG | 43.1864 | -84.8429 | 3 | 2002 | 0 | 0 | 0 | 55402 |  |  | CT3 | Generator match on plant and gen IDs Step 1a: Exact match
5481 | MI | Renaissance Power | 55402 | CT4 | CT4 | 170 | Pipeline Natural Gas | 43.1864 | -84.8429 | OPR | 2002-03-01T00:00:00 | 0 | CT4 | CT4 | MI | Renaissance Power Plant | 55402 | CT4 | 195.5 |  | GT | NG | 43.1864 | -84.8429 | 3 | 2002 | 0 | 0 | 0 | 55402 |  |  | CT4 | Generator match on plant and gen IDs Step 1a: Exact match
5482 | LA | Carville Energy Center | 55404 | COG01 | CTG1 | 187 | Pipeline Natural Gas | 30.2292 | -91.065 | OPR | 2002-12-15T00:00:00 | 0 | COG01 | CTG1 | LA | Carville Energy LLC | 55404 | CTG1 | 187 |  | CT | NG | 30.2294 | -91.065 | 6 | 2003 | 0 | 0 | 0 | 55404 |  |  | CTG1 | Generator match on plant and gen IDs Step 1a: Exact match
5483 | LA | Carville Energy Center | 55404 | COG01 | STG | 196 | Pipeline Natural Gas | 30.2292 | -91.065 | OPR | 2002-12-15T00:00:00 | 0 | COG01 | STG | LA | Carville Energy LLC | 55404 | STG | 181 | HRSG1 | CA | NG | 30.2294 | -91.065 | 6 | 2003 | 0 | 0 | 0 | 55404 | 1 | STG | STG | Generator match on plant and gen IDs Step 1a: Exact match | 6_1_EnviroAssoc (boilers and generators) match on plant, boiler, and gen IDs Step 2d: Modify IDs; remove leading letters
5484 | LA | Carville Energy Center | 55404 | COG02 | CTG2 | 187 | Pipeline Natural Gas | 30.2292 | -91.065 | OPR | 2002-12-15T00:00:00 | 0 | COG02 | CTG2 | LA | Carville Energy LLC | 55404 | CTG2 | 187 |  | CT | NG | 30.2294 | -91.065 | 6 | 2003 | 0 | 0 | 0 | 55404 |  |  | CTG2 | Generator match on plant and gen IDs Step 1a: Exact match
5485 | LA | Carville Energy Center | 55404 | COG02 | STG | 196 | Pipeline Natural Gas | 30.2292 | -91.065 | OPR | 2002-12-15T00:00:00 | 0 | COG02 | STG | LA | Carville Energy LLC | 55404 | STG | 181 | HRSG2 | CA | NG | 30.2294 | -91.065 | 6 | 2003 | 0 | 0 | 0 | 55404 | 2 | STG | STG | Generator match on plant and gen IDs Step 1a: Exact match | 6_1_EnviroAssoc (boilers and generators) match on plant, boiler, and gen IDs Step 2d: Modify IDs; remove leading letters
5487 | NY | Athens Generating Company | 55405 | 1 | CT1 | 300 | Pipeline Natural Gas | 42.2728 | -73.8492 | OPR | 2003-06-27T00:00:00 | 0 | 1 | CT1 | NY | Athens Generating Plant | 55405 | CT1 | 270.3 |  | CT | NG | 42.2728 | -73.8492 | 4 | 2004 | 0 | 0 | 0 | 55405 |  |  | CT1 | Generator match on plant and gen IDs Step 1a: Exact match
5486 | NY | Athens Generating Company | 55405 | 1 | ST1 | 141 | Pipeline Natural Gas | 42.2728 | -73.8492 | OPR | 2003-06-27T00:00:00 | 0 | 1 | ST1 | NY | Athens Generating Plant | 55405 | ST1 | 136.9 | HRSG01 | CA | NG | 42.2728 | -73.8492 | 1 | 2004 | 0 | 0 | 0 | 55405 | 1 | 1 | ST1 | Generator match on plant and gen IDs Step 1a: Exact match | 6_1_EnviroAssoc (boilers and generators) match on plant, boiler, and gen IDs Step 2d: Modify IDs; remove leading letters
5488 | NY | Athens Generating Company | 55405 | 2 | CT2 | 300 | Pipeline Natural Gas | 42.2728 | -73.8492 | OPR | 2003-05-12T00:00:00 | 0 | 2 | CT2 | NY | Athens Generating Plant | 55405 | CT2 | 270.3 |  | CT | NG | 42.2728 | -73.8492 | 5 | 2004 | 0 | 0 | 0 | 55405 |  |  | CT2 | Generator match on plant and gen IDs Step 1a: Exact match
5489 | NY | Athens Generating Company | 55405 | 2 | ST2 | 141 | Pipeline Natural Gas | 42.2728 | -73.8492 | OPR | 2003-05-12T00:00:00 | 0 | 2 | ST2 | NY | Athens Generating Plant | 55405 | ST2 | 136.9 | HRSG02 | CA | NG | 42.2728 | -73.8492 | 1 | 2004 | 0 | 0 | 0 | 55405 | 2 | 2 | ST2 | Generator match on plant and gen IDs Step 1a: Exact match | 6_1_EnviroAssoc (boilers and generators) match on plant, boiler, and gen IDs Step 2d: Modify IDs; remove leading letters
5491 | NY | Athens Generating Company | 55405 | 3 | CT3 | 300 | Pipeline Natural Gas | 42.2728 | -73.8492 | OPR | 2003-04-04T00:00:00 | 0 | 3 | CT3 | NY | Athens Generating Plant | 55405 | CT3 | 270.3 |  | CT | NG | 42.2728 | -73.8492 | 4 | 2003 | 0 | 0 | 0 | 55405 |  |  | CT3 | Generator match on plant and gen IDs Step 1a: Exact match
5490 | NY | Athens Generating Company | 55405 | 3 | ST3 | 141 | Pipeline Natural Gas | 42.2728 | -73.8492 | OPR | 2003-04-04T00:00:00 | 0 | 3 | ST3 | NY | Athens Generating Plant | 55405 | ST3 | 136.9 | HRSG03 | CA | NG | 42.2728 | -73.8492 | 1 | 2004 | 0 | 0 | 0 | 55405 | 3 | 3 | ST3 | Generator match on plant and gen IDs Step 1a: Exact match | 6_1_EnviroAssoc (boilers and generators) match on plant, boiler, and gen IDs Step 2d: Modify IDs; remove leading letters
5493 | GA | Effingham Energy Facility | 55406 | 1 | STG | 197.8 | Pipeline Natural Gas | 32.2792 | -81.2842 | OPR | 2003-01-30T00:00:00 | 0 | 1 | STG | GA | Effingham Energy Facility | 55406 | STG | 197.8 | HRSG1 | CA | NG | 32.2773 | -81.2844 | 8 | 2003 | 0 | 0 | 0 | 55406 | 1 | STG | STG | Generator match on plant and gen IDs Step 1a: Exact match | 6_1_EnviroAssoc (boilers and generators) match on plant, boiler, and gen IDs Step 2d: Modify IDs; remove leading letters
5492 | GA | Effingham Energy Facility | 55406 | 1 | UNT1 | 199.4 | Pipeline Natural Gas | 32.2792 | -81.2842 | OPR | 2003-01-30T00:00:00 | 0 | 1 | UNT1 | GA | Effingham Energy Facility | 55406 | UNT1 | 199.4 |  | CT | NG | 32.2773 | -81.2844 | 8 | 2003 | 0 | 0 | 0 | 55406 |  |  | UNT1 | Generator match on plant and gen IDs Step 1a: Exact match
5494 | GA | Effingham Energy Facility | 55406 | 2 | STG | 197.8 | Pipeline Natural Gas | 32.2792 | -81.2842 | OPR | 2003-02-06T00:00:00 | 0 | 2 | STG | GA | Effingham Energy Facility | 55406 | STG | 197.8 | HRSG2 | CA | NG | 32.2773 | -81.2844 | 8 | 2003 | 0 | 0 | 0 | 55406 | 2 | STG | STG | Generator match on plant and gen IDs Step 1a: Exact match | 6_1_EnviroAssoc (boilers and generators) match on plant, boiler, and gen IDs Step 2d: Modify IDs; remove leading letters
5495 | GA | Effingham Energy Facility | 55406 | 2 | UNT2 | 199.4 | Pipeline Natural Gas | 32.2792 | -81.2842 | OPR | 2003-02-06T00:00:00 | 0 | 2 | UNT2 | GA | Effingham Energy Facility | 55406 | UNT2 | 199.4 |  | CT | NG | 32.2773 | -81.2844 | 8 | 2003 | 0 | 0 | 0 | 55406 |  |  | UNT2 | Generator match on plant and gen IDs Step 1a: Exact match
5496 | AL | Calhoun Energy Center | 55409 | CT1 | CAL1 | 187 | Pipeline Natural Gas | 33.5883 | -85.9731 | OPR | 2003-01-30T00:00:00 | 0 | CT1 | CAL1 | AL | Calhoun Energy Center | 55409 | CAL1 | 187 |  | GT | NG | 33.5883 | -85.9731 | 1 | 2003 | 0 | 0 | 0 | 55409 |  |  | CAL1 | Generator match on plant and gen IDs Step 1a: Exact match
5497 | AL | Calhoun Energy Center | 55409 | CT2 | CAL2 | 187 | Pipeline Natural Gas | 33.5883 | -85.9731 | OPR | 2003-02-26T00:00:00 | 0 | CT2 | CAL2 | AL | Calhoun Energy Center | 55409 | CAL2 | 187 |  | GT | NG | 33.5883 | -85.9731 | 2 | 2003 | 0 | 0 | 0 | 55409 |  |  | CAL2 | Generator match on plant and gen IDs Step 1a: Exact match
5498 | AL | Calhoun Energy Center | 55409 | CT3 | CAL3 | 187 | Pipeline Natural Gas | 33.5883 | -85.9731 | OPR | 2003-03-25T00:00:00 | 0 | CT3 | CAL3 | AL | Calhoun Energy Center | 55409 | CAL3 | 187 |  | GT | NG | 33.5883 | -85.9731 | 3 | 2003 | 0 | 0 | 0 | 55409 |  |  | CAL3 | Generator match on plant and gen IDs Step 1a: Exact match
5499 | AL | Calhoun Energy Center | 55409 | CT4 | CAL4 | 187 | Pipeline Natural Gas | 33.5883 | -85.9731 | OPR | 2003-04-23T00:00:00 | 0 | CT4 | CAL4 | AL | Calhoun Energy Center | 55409 | CAL4 | 187 |  | GT | NG | 33.5883 | -85.9731 | 4 | 2003 | 0 | 0 | 0 | 55409 |  |  | CAL4 | Generator match on plant and gen IDs Step 1a: Exact match
5501 | AL | Hillabee Energy Center | 55411 | CT1 | HEC1 | 258.4 | Pipeline Natural Gas | 33 | -85.9031 | OPR | 2009-10-06T00:00:00 | 0 | CT1 | HEC1 | AL | Hillabee Energy Center | 55411 | HEC1 | 258.4 |  | CT | NG | 33.0007 | -85.9033 | 6 | 2010 | 0 | 0 | 0 | 55411 |  |  | HEC1 | Generator match on plant and gen IDs Step 1a: Exact match
5500 | AL | Hillabee Energy Center | 55411 | CT1 | HECS | 306 | Pipeline Natural Gas | 33 | -85.9031 | OPR | 2009-10-06T00:00:00 | 0 | CT1 | HECS | AL | Hillabee Energy Center | 55411 | HECS | 306 | HRSG1 | CA | NG | 33.0007 | -85.9033 | 6 | 2010 | 0 | 0 | 0 | 55411 | 1 | HECS | HECS | Generator match on plant and gen IDs Step 1a: Exact match | 6_1_EnviroAssoc (boilers and generators) match on plant, boiler, and gen IDs Step 2d: Modify IDs; remove leading letters
5503 | AL | Hillabee Energy Center | 55411 | CT2 | HEC2 | 258.4 | Pipeline Natural Gas | 33 | -85.9031 | OPR | 2009-11-05T00:00:00 | 0 | CT2 | HEC2 | AL | Hillabee Energy Center | 55411 | HEC2 | 258.4 |  | CT | NG | 33.0007 | -85.9033 | 6 | 2010 | 0 | 0 | 0 | 55411 |  |  | HEC2 | Generator match on plant and gen IDs Step 1a: Exact match
5502 | AL | Hillabee Energy Center | 55411 | CT2 | HECS | 306 | Pipeline Natural Gas | 33 | -85.9031 | OPR | 2009-11-05T00:00:00 | 0 | CT2 | HECS | AL | Hillabee Energy Center | 55411 | HECS | 306 | HRSG2 | CA | NG | 33.0007 | -85.9033 | 6 | 2010 | 0 | 0 | 0 | 55411 | 2 | HECS | HECS | Generator match on plant and gen IDs Step 1a: Exact match | 6_1_EnviroAssoc (boilers and generators) match on plant, boiler, and gen IDs Step 2d: Modify IDs; remove leading letters
5504 | FL | Osprey Energy Center | 55412 | CT1 | OEC1 | 192.1 | Pipeline Natural Gas | 28.0525 | -81.8083 | OPR | 2004-03-21T00:00:00 | 0 | CT1 | OEC1 | FL | Osprey Energy Center Power Plant | 55412 | OEC1 | 192.1 |  | CT | NG | 28.0525 | -81.8083 | 5 | 2004 | 0 | 0 | 0 | 55412 |  |  | OEC1 | Generator match on plant and gen IDs Step 1a: Exact match
5505 | FL | Osprey Energy Center | 55412 | CT1 | OECS | 260 | Pipeline Natural Gas | 28.0525 | -81.8083 | OPR | 2004-03-21T00:00:00 | 0 | CT1 | OECS | FL | Osprey Energy Center Power Plant | 55412 | OECS | 260 | HRSG1 | CA | NG | 28.0525 | -81.8083 | 5 | 2004 | 0 | 0 | 0 | 55412 | 1 | OECS | OECS | Generator match on plant and gen IDs Step 1a: Exact match | 6_1_EnviroAssoc (boilers and generators) match on plant, boiler, and gen IDs Step 2d: Modify IDs; remove leading letters
5507 | FL | Osprey Energy Center | 55412 | CT2 | OEC2 | 192.1 | Pipeline Natural Gas | 28.0525 | -81.8083 | OPR | 2004-03-23T00:00:00 | 0 | CT2 | OEC2 | FL | Osprey Energy Center Power Plant | 55412 | OEC2 | 192.1 |  | CT | NG | 28.0525 | -81.8083 | 5 | 2004 | 0 | 0 | 0 | 55412 |  |  | OEC2 | Generator match on plant and gen IDs Step 1a: Exact match
5506 | FL | Osprey Energy Center | 55412 | CT2 | OECS | 260 | Pipeline Natural Gas | 28.0525 | -81.8083 | OPR | 2004-03-23T00:00:00 | 0 | CT2 | OECS | FL | Osprey Energy Center Power Plant | 55412 | OECS | 260 | HRSG2 | CA | NG | 28.0525 | -81.8083 | 5 | 2004 | 0 | 0 | 0 | 55412 | 2 | OECS | OECS | Generator match on plant and gen IDs Step 1a: Exact match | 6_1_EnviroAssoc (boilers and generators) match on plant, boiler, and gen IDs Step 2d: Modify IDs; remove leading letters
5508 | FL | Shady Hills | 55414 | GT101 | G101 | 171 | Pipeline Natural Gas | 28.3665 | -82.5591 | OPR | 2001-12-21T00:00:00 | 0 | GT101 | G101 | FL | Shady Hills Generating Station | 55414 | G101 | 180.4 |  | GT | NG | 28.3665 | -82.5586 | 1 | 2002 | 0 | 0 | 0 | 55414 |  |  | G101 | Generator match on plant and gen IDs Step 1a: Exact match
5509 | FL | Shady Hills | 55414 | GT201 | G201 | 171 | Pipeline Natural Gas | 28.3665 | -82.5591 | OPR | 2002-01-02T00:00:00 | 0 | GT201 | G201 | FL | Shady Hills Generating Station | 55414 | G201 | 180.4 |  | GT | NG | 28.3665 | -82.5586 | 1 | 2002 | 0 | 0 | 0 | 55414 |  |  | G201 | Generator match on plant and gen IDs Step 1a: Exact match
5510 | FL | Shady Hills | 55414 | GT301 | G301 | 171 | Pipeline Natural Gas | 28.3665 | -82.5591 | OPR | 2002-02-05T00:00:00 | 0 | GT301 | G301 | FL | Shady Hills Generating Station | 55414 | G301 | 180.4 |  | GT | NG | 28.3665 | -82.5586 | 1 | 2002 | 0 | 0 | 0 | 55414 |  |  | G301 | Generator match on plant and gen IDs Step 1a: Exact match
5511 | FL | Vandolah Power Project | 55415 | GT101 | G101 | 170 | Pipeline Natural Gas | 27.5242 | -81.9236 | OPR | 2002-04-07T00:00:00 | 0 | GT101 | G101 | FL | Vandolah Power Station | 55415 | G101 | 182 |  | GT | NG | 27.5236 | -81.924 | 6 | 2002 | 0 | 0 | 0 | 55415 |  |  | G101 | Generator match on plant and gen IDs Step 1a: Exact match
5512 | FL | Vandolah Power Project | 55415 | GT201 | G201 | 170 | Pipeline Natural Gas | 27.5242 | -81.9236 | OPR | 2002-04-16T00:00:00 | 0 | GT201 | G201 | FL | Vandolah Power Station | 55415 | G201 | 182 |  | GT | NG | 27.5236 | -81.924 | 6 | 2002 | 0 | 0 | 0 | 55415 |  |  | G201 | Generator match on plant and gen IDs Step 1a: Exact match
5513 | FL | Vandolah Power Project | 55415 | GT301 | G301 | 170 | Pipeline Natural Gas | 27.5242 | -81.9236 | OPR | 2002-04-19T00:00:00 | 0 | GT301 | G301 | FL | Vandolah Power Station | 55415 | G301 | 182 |  | GT | NG | 27.5236 | -81.924 | 6 | 2002 | 0 | 0 | 0 | 55415 |  |  | G301 | Generator match on plant and gen IDs Step 1a: Exact match
5514 | FL | Vandolah Power Project | 55415 | GT401 | G401 | 170 | Pipeline Natural Gas | 27.5242 | -81.9236 | OPR | 2002-05-10T00:00:00 | 0 | GT401 | G401 | FL | Vandolah Power Station | 55415 | G401 | 182 |  | GT | NG | 27.5236 | -81.924 | 6 | 2002 | 0 | 0 | 0 | 55415 |  |  | G401 | Generator match on plant and gen IDs Step 1a: Exact match
5515 | IL | Raccoon Creek Power Plant | 55417 | CT-01 | CT01 | 114 | Pipeline Natural Gas | 38.6996 | -88.5392 | OPR | 2002-06-06T00:00:00 | 0 | CT-01 | CT01 | IL | Raccoon Creek Energy Center | 55417 | CT01 | 114 |  | GT | NG | 38.6996 | -88.5392 | 6 | 2002 | 0 | 0 | 0 | 55417 |  |  | CT01 | Generator match on plant and gen IDs Step 1a: Exact match
5516 | IL | Raccoon Creek Power Plant | 55417 | CT-02 | CT02 | 114 | Pipeline Natural Gas | 38.6996 | -88.5392 | OPR | 2002-06-06T00:00:00 | 0 | CT-02 | CT02 | IL | Raccoon Creek Energy Center | 55417 | CT02 | 114 |  | GT | NG | 38.6996 | -88.5392 | 6 | 2002 | 0 | 0 | 0 | 55417 |  |  | CT02 | Generator match on plant and gen IDs Step 1a: Exact match
5517 | IL | Raccoon Creek Power Plant | 55417 | CT-03 | CT03 | 114 | Pipeline Natural Gas | 38.6996 | -88.5392 | OPR | 2002-06-06T00:00:00 | 0 | CT-03 | CT03 | IL | Raccoon Creek Energy Center | 55417 | CT03 | 114 |  | GT | NG | 38.6996 | -88.5392 | 6 | 2002 | 0 | 0 | 0 | 55417 |  |  | CT03 | Generator match on plant and gen IDs Step 1a: Exact match
5518 | IL | Raccoon Creek Power Plant | 55417 | CT-04 | CT04 | 114 | Pipeline Natural Gas | 38.6996 | -88.5392 | OPR | 2002-06-06T00:00:00 | 0 | CT-04 | CT04 | IL | Raccoon Creek Energy Center | 55417 | CT04 | 114 |  | GT | NG | 38.6996 | -88.5392 | 6 | 2002 | 0 | 0 | 0 | 55417 |  |  | CT04 | Generator match on plant and gen IDs Step 1a: Exact match
5519 | AR | Hot Spring Energy Facility | 55418 | CT-1 | CT1 | 198.9 | Pipeline Natural Gas | 34.2963 | -92.8683 | OPR | 2002-04-17T00:00:00 | 0 | CT-1 | CT1 | AR | Hot Spring Generating Facility | 55418 | CT1 | 198.9 |  | CT | NG | 34.2976 | -92.8683 | 6 | 2002 | 0 | 0 | 0 | 55418 |  |  | CT1 | Generator match on plant and gen IDs Step 1a: Exact match
5520 | AR | Hot Spring Energy Facility | 55418 | CT-1 | ST1 | 317 | Pipeline Natural Gas | 34.2963 | -92.8683 | OPR | 2002-04-17T00:00:00 | 0 | CT-1 | ST1 | AR | Hot Spring Generating Facility | 55418 | ST1 | 317 |  | CA | NG | 34.2976 | -92.8683 | 6 | 2002 | 0 | 0 | 0 | 55418 |  |  | ST1 | Generator match on plant and gen IDs Step 1a: Exact match
5522 | AR | Hot Spring Energy Facility | 55418 | CT-2 | CT2 | 198.9 | Pipeline Natural Gas | 34.2963 | -92.8683 | OPR | 2002-03-29T00:00:00 | 0 | CT-2 | CT2 | AR | Hot Spring Generating Facility | 55418 | CT2 | 198.9 |  | CT | NG | 34.2976 | -92.8683 | 6 | 2002 | 0 | 0 | 0 | 55418 |  |  | CT2 | Generator match on plant and gen IDs Step 1a: Exact match
5521 | AR | Hot Spring Energy Facility | 55418 | CT-2 | ST1 | 317 | Pipeline Natural Gas | 34.2963 | -92.8683 | OPR | 2002-03-29T00:00:00 | 0 | CT-2 | ST1 | AR | Hot Spring Generating Facility | 55418 | ST1 | 317 |  | CA | NG | 34.2976 | -92.8683 | 6 | 2002 | 0 | 0 | 0 | 55418 |  |  | ST1 | Generator match on plant and gen IDs Step 1a: Exact match
5523 | LA | Plaquemine Cogen Facility | 55419 | 500 | G500 | 171.1 | Natural Gas | 30.3215 | -91.2392 | OPR | 2003-10-03T00:00:00 | 0 | 500 | G500 | LA | Plaquemine Cogeneration Plant | 55419 | G500 | 198 |  | CT | NG | 30.3217 | -91.2347 | 3 | 2004 | 0 | 0 | 0 | 55419 |  |  | G500 | Generator match on plant and gen IDs Step 1a: Exact match
5524 | LA | Plaquemine Cogen Facility | 55419 | 500 | ST5 | 195 | Natural Gas | 30.3215 | -91.2392 | OPR | 2003-10-03T00:00:00 | 0 | 500 | ST5 | LA | Plaquemine Cogeneration Plant | 55419 | ST5 | 195 | HRU500 | CA | NG | 30.3217 | -91.2347 | 3 | 2004 | 0 | 0 | 0 | 55419 | 500 | 5 | ST5 | Generator match on plant and gen IDs Step 1a: Exact match | 6_1_EnviroAssoc (boilers and generators) match on plant, boiler, and gen IDs Step 2d: Modify IDs; remove leading letters
5525 | LA | Plaquemine Cogen Facility | 55419 | 600 | G600 | 171.1 | Natural Gas | 30.3215 | -91.2392 | OPR | 2003-11-08T00:00:00 | 0 | 600 | G600 | LA | Plaquemine Cogeneration Plant | 55419 | G600 | 198 |  | CT | NG | 30.3217 | -91.2347 | 3 | 2004 | 0 | 0 | 0 | 55419 |  |  | G600 | Generator match on plant and gen IDs Step 1a: Exact match
5526 | LA | Plaquemine Cogen Facility | 55419 | 600 | ST5 | 195 | Natural Gas | 30.3215 | -91.2392 | OPR | 2003-11-08T00:00:00 | 0 | 600 | ST5 | LA | Plaquemine Cogeneration Plant | 55419 | ST5 | 195 | HRU600 | CA | NG | 30.3217 | -91.2347 | 3 | 2004 | 0 | 0 | 0 | 55419 | 600 | 5 | ST5 | Generator match on plant and gen IDs Step 1a: Exact match | 6_1_EnviroAssoc (boilers and generators) match on plant, boiler, and gen IDs Step 2d: Modify IDs; remove leading letters
5527 | LA | Plaquemine Cogen Facility | 55419 | 700 | G700 | 171.1 | Natural Gas | 30.3215 | -91.2392 | OPR | 2003-12-01T00:00:00 | 0 | 700 | G700 | LA | Plaquemine Cogeneration Plant | 55419 | G700 | 198 |  | CT | NG | 30.3217 | -91.2347 | 3 | 2004 | 0 | 0 | 0 | 55419 |  |  | G700 | Generator match on plant and gen IDs Step 1a: Exact match
5528 | LA | Plaquemine Cogen Facility | 55419 | 700 | ST5 | 195 | Natural Gas | 30.3215 | -91.2392 | OPR | 2003-12-01T00:00:00 | 0 | 700 | ST5 | LA | Plaquemine Cogeneration Plant | 55419 | ST5 | 195 | HRU700 | CA | NG | 30.3217 | -91.2347 | 3 | 2004 | 0 | 0 | 0 | 55419 | 700 | 5 | ST5 | Generator match on plant and gen IDs Step 1a: Exact match | 6_1_EnviroAssoc (boilers and generators) match on plant, boiler, and gen IDs Step 2d: Modify IDs; remove leading letters
5530 | LA | Plaquemine Cogen Facility | 55419 | 800 | G800 | 171.1 | Natural Gas | 30.3215 | -91.2392 | OPR | 2003-12-16T00:00:00 | 0 | 800 | G800 | LA | Plaquemine Cogeneration Plant | 55419 | G800 | 198 |  | CT | NG | 30.3217 | -91.2347 | 3 | 2004 | 0 | 0 | 0 | 55419 |  |  | G800 | Generator match on plant and gen IDs Step 1a: Exact match
5529 | LA | Plaquemine Cogen Facility | 55419 | 800 | ST5 | 195 | Natural Gas | 30.3215 | -91.2392 | OPR | 2003-12-16T00:00:00 | 0 | 800 | ST5 | LA | Plaquemine Cogeneration Plant | 55419 | ST5 | 195 | HRU800 | CA | NG | 30.3217 | -91.2347 | 3 | 2004 | 0 | 0 | 0 | 55419 | 800 | 5 | ST5 | Generator match on plant and gen IDs Step 1a: Exact match | 6_1_EnviroAssoc (boilers and generators) match on plant, boiler, and gen IDs Step 2d: Modify IDs; remove leading letters
5531 | FL | Desoto County Energy Park | 55422 | CT1 | DES1 | 170 | Pipeline Natural Gas | 27.2272 | -81.8092 | LTCS | 2013-08-19T00:00:00 | 2013 | CT1 | DES1 | FL | DeSoto County Plant | 55422 | DES1 | 199.4 |  | GT | NG | 27.2272 | -81.8092 | 5 | 2002 | 2 | 2015 | 0 | 55422 |  |  | DES1 | Generator match on plant and gen IDs Step 1a: Exact match
5532 | FL | Desoto County Energy Park | 55422 | CT2 | DES2 | 170 | Pipeline Natural Gas | 27.2272 | -81.8092 | LTCS | 2013-08-19T00:00:00 | 2013 | CT2 | DES2 | FL | DeSoto County Plant | 55422 | DES2 | 199.4 |  | GT | NG | 27.2272 | -81.8092 | 5 | 2002 | 2 | 2015 | 0 | 55422 |  |  | DES2 | Generator match on plant and gen IDs Step 1a: Exact match
5533 | LA | Bayou Cove Peaking Power Plant | 55433 | CTG-1 | 0001 | 110 | Pipeline Natural Gas | 30.2825 | -92.5994 | OPR | 2002-07-17T00:00:00 | 0 | CTG-1 | 0001 | LA | Bayou Cove Peaking Power | 55433 | 0001 | 104 |  | GT | NG | 30.2825 | -92.5997 | 7 | 2002 | 0 | 0 | 0 | 55433 |  |  | 0001 | Generator match on plant and gen IDs Step 1a: Exact match
5534 | LA | Bayou Cove Peaking Power Plant | 55433 | CTG-2 | 0002 | 110 | Pipeline Natural Gas | 30.2825 | -92.5994 | OPR | 2002-06-21T00:00:00 | 0 | CTG-2 | 0002 | LA | Bayou Cove Peaking Power | 55433 | 0002 | 104 |  | GT | NG | 30.2825 | -92.5997 | 7 | 2002 | 0 | 0 | 0 | 55433 |  |  | 0002 | Generator match on plant and gen IDs Step 1a: Exact match
5535 | LA | Bayou Cove Peaking Power Plant | 55433 | CTG-3 | 0003 | 110 | Pipeline Natural Gas | 30.2825 | -92.5994 | OPR | 2002-06-30T00:00:00 | 0 | CTG-3 | 0003 | LA | Bayou Cove Peaking Power | 55433 | 0003 | 104 |  | GT | NG | 30.2825 | -92.5997 | 8 | 2002 | 0 | 0 | 0 | 55433 |  |  | 0003 | Generator match on plant and gen IDs Step 1a: Exact match
5536 | LA | Bayou Cove Peaking Power Plant | 55433 | CTG-4 | 0004 | 110 | Pipeline Natural Gas | 30.2825 | -92.5994 | OPR | 2002-08-24T00:00:00 | 0 | CTG-4 | 0004 | LA | Bayou Cove Peaking Power | 55433 | 0004 | 104 |  | GT | NG | 30.2825 | -92.5997 | 8 | 2002 | 0 | 0 | 0 | 55433 |  |  | 0004 | Generator match on plant and gen IDs Step 1a: Exact match
5537 | IL | Elgin Energy Center, LLC | 55438 | CT01 | CT01 | 135 | Pipeline Natural Gas | 41.9997 | -88.2445 | OPR | 2002-08-14T00:00:00 | 0 | CT01 | CT01 | IL | Elgin Energy Center LLC | 55438 | CT01 | 135 |  | GT | NG | 42.0001 | -88.2446 | 9 | 2002 | 0 | 0 | 0 | 55438 |  |  | CT01 | Generator match on plant and gen IDs Step 1a: Exact match
5538 | IL | Elgin Energy Center, LLC | 55438 | CT02 | CT02 | 135 | Pipeline Natural Gas | 41.9997 | -88.2445 | OPR | 2002-09-03T00:00:00 | 0 | CT02 | CT02 | IL | Elgin Energy Center LLC | 55438 | CT02 | 135 |  | GT | NG | 42.0001 | -88.2446 | 10 | 2002 | 0 | 0 | 0 | 55438 |  |  | CT02 | Generator match on plant and gen IDs Step 1a: Exact match
5539 | IL | Elgin Energy Center, LLC | 55438 | CT03 | CT03 | 135 | Pipeline Natural Gas | 41.9997 | -88.2445 | OPR | 2002-09-25T00:00:00 | 0 | CT03 | CT03 | IL | Elgin Energy Center LLC | 55438 | CT03 | 135 |  | GT | NG | 42.0001 | -88.2446 | 10 | 2002 | 0 | 0 | 0 | 55438 |  |  | CT03 | Generator match on plant and gen IDs Step 1a: Exact match
5540 | IL | Elgin Energy Center, LLC | 55438 | CT04 | CT04 | 135 | Pipeline Natural Gas | 41.9997 | -88.2445 | OPR | 2002-10-21T00:00:00 | 0 | CT04 | CT04 | IL | Elgin Energy Center LLC | 55438 | CT04 | 135 |  | GT | NG | 42.0001 | -88.2446 | 11 | 2002 | 0 | 0 | 0 | 55438 |  |  | CT04 | Generator match on plant and gen IDs Step 1a: Exact match
5542 | VA | Tenaska Virginia Generating Station | 55439 | CTGDB1 | CTG1 | 183.3 | Pipeline Natural Gas | 37.8667 | -78.3813 | OPR | 2003-12-26T00:00:00 | 0 | CTGDB1 | CTG1 | VA | Tenaska Virginia Generating Station | 55439 | CTG1 | 207 |  | CT | NG | 37.8667 | -78.3813 | 4 | 2004 | 0 | 0 | 0 | 55439 |  |  | CTG1 | Generator match on plant and gen IDs Step 1a: Exact match
5541 | VA | Tenaska Virginia Generating Station | 55439 | CTGDB1 | STG1 | 396.2 | Pipeline Natural Gas | 37.8667 | -78.3813 | OPR | 2003-12-26T00:00:00 | 0 | CTGDB1 | STG1 | VA | Tenaska Virginia Generating Station | 55439 | STG1 | 390.4 | HRSG1 | CA | NG | 37.8667 | -78.3813 | 4 | 2004 | 0 | 0 | 0 | 55439 | 1 | 1 | STG1 | Generator match on plant and gen IDs Step 1a: Exact match | 6_1_EnviroAssoc (boilers and generators) match on plant, boiler, and gen IDs Step 2d: Modify IDs; remove leading letters
5544 | VA | Tenaska Virginia Generating Station | 55439 | CTGDB2 | CTG2 | 183.3 | Pipeline Natural Gas | 37.8667 | -78.3813 | OPR | 2004-01-02T00:00:00 | 0 | CTGDB2 | CTG2 | VA | Tenaska Virginia Generating Station | 55439 | CTG2 | 207 |  | CT | NG | 37.8667 | -78.3813 | 4 | 2004 | 0 | 0 | 0 | 55439 |  |  | CTG2 | Generator match on plant and gen IDs Step 1a: Exact match
5543 | VA | Tenaska Virginia Generating Station | 55439 | CTGDB2 | STG1 | 396.2 | Pipeline Natural Gas | 37.8667 | -78.3813 | OPR | 2004-01-02T00:00:00 | 0 | CTGDB2 | STG1 | VA | Tenaska Virginia Generating Station | 55439 | STG1 | 390.4 | HRSG2 | CA | NG | 37.8667 | -78.3813 | 4 | 2004 | 0 | 0 | 0 | 55439 | 2 | 1 | STG1 | Generator match on plant and gen IDs Step 1a: Exact match | 6_1_EnviroAssoc (boilers and generators) match on plant, boiler, and gen IDs Step 2d: Modify IDs; remove leading letters
5546 | VA | Tenaska Virginia Generating Station | 55439 | CTGDB3 | CTG3 | 183.3 | Pipeline Natural Gas | 37.8667 | -78.3813 | OPR | 2004-01-16T00:00:00 | 0 | CTGDB3 | CTG3 | VA | Tenaska Virginia Generating Station | 55439 | CTG3 | 207 |  | CT | NG | 37.8667 | -78.3813 | 4 | 2004 | 0 | 0 | 0 | 55439 |  |  | CTG3 | Generator match on plant and gen IDs Step 1a: Exact match
5545 | VA | Tenaska Virginia Generating Station | 55439 | CTGDB3 | STG1 | 396.2 | Pipeline Natural Gas | 37.8667 | -78.3813 | OPR | 2004-01-16T00:00:00 | 0 | CTGDB3 | STG1 | VA | Tenaska Virginia Generating Station | 55439 | STG1 | 390.4 | HRSG3 | CA | NG | 37.8667 | -78.3813 | 4 | 2004 | 0 | 0 | 0 | 55439 | 3 | 1 | STG1 | Generator match on plant and gen IDs Step 1a: Exact match | 6_1_EnviroAssoc (boilers and generators) match on plant, boiler, and gen IDs Step 2d: Modify IDs; remove leading letters
5548 | AL | Central Alabama Gen Station | 55440 | CTGDB1 | CTG1 | 183.3 | Pipeline Natural Gas | 32.6503 | -86.7386 | OPR | 2003-01-13T00:00:00 | 0 | CTGDB1 | CTG1 | AL | Central Alabama Generating Station | 55440 | CTG1 | 179 |  | CT | NG | 32.6497 | -86.74 | 5 | 2003 | 0 | 0 | 0 | 55440 |  |  | CTG1 | Generator match on plant and gen IDs Step 1a: Exact match
5547 | AL | Central Alabama Gen Station | 55440 | CTGDB1 | ST1 | 390.1 | Pipeline Natural Gas | 32.6503 | -86.7386 | OPR | 2003-01-13T00:00:00 | 0 | CTGDB1 | ST1 | AL | Central Alabama Generating Station | 55440 | ST1 | 390.1 | HRSG1 | CA | NG | 32.6497 | -86.74 | 5 | 2003 | 0 | 0 | 0 | 55440 | 1 | 1 | ST1 | Generator match on plant and gen IDs Step 1a: Exact match | 6_1_EnviroAssoc (boilers and generators) match on plant, boiler, and gen IDs Step 2d: Modify IDs; remove leading letters
5549 | AL | Central Alabama Gen Station | 55440 | CTGDB2 | CTG2 | 183.3 | Pipeline Natural Gas | 32.6503 | -86.7386 | OPR | 2002-12-05T00:00:00 | 0 | CTGDB2 | CTG2 | AL | Central Alabama Generating Station | 55440 | CTG2 | 179 |  | CT | NG | 32.6497 | -86.74 | 5 | 2003 | 0 | 0 | 0 | 55440 |  |  | CTG2 | Generator match on plant and gen IDs Step 1a: Exact match
5550 | AL | Central Alabama Gen Station | 55440 | CTGDB2 | ST1 | 390.1 | Pipeline Natural Gas | 32.6503 | -86.7386 | OPR | 2002-12-05T00:00:00 | 0 | CTGDB2 | ST1 | AL | Central Alabama Generating Station | 55440 | ST1 | 390.1 | HRSG2 | CA | NG | 32.6497 | -86.74 | 5 | 2003 | 0 | 0 | 0 | 55440 | 2 | 1 | ST1 | Generator match on plant and gen IDs Step 1a: Exact match | 6_1_EnviroAssoc (boilers and generators) match on plant, boiler, and gen IDs Step 2d: Modify IDs; remove leading letters
5551 | AL | Central Alabama Gen Station | 55440 | CTGDB3 | CTG3 | 183.3 | Pipeline Natural Gas | 32.6503 | -86.7386 | OPR | 2002-12-19T00:00:00 | 0 | CTGDB3 | CTG3 | AL | Central Alabama Generating Station | 55440 | CTG3 | 179 |  | CT | NG | 32.6497 | -86.74 | 5 | 2003 | 0 | 0 | 0 | 55440 |  |  | CTG3 | Generator match on plant and gen IDs Step 1a: Exact match
5552 | AL | Central Alabama Gen Station | 55440 | CTGDB3 | ST1 | 390.1 | Pipeline Natural Gas | 32.6503 | -86.7386 | OPR | 2002-12-19T00:00:00 | 0 | CTGDB3 | ST1 | AL | Central Alabama Generating Station | 55440 | ST1 | 390.1 | HRSG3 | CA | NG | 32.6497 | -86.74 | 5 | 2003 | 0 | 0 | 0 | 55440 | 3 | 1 | ST1 | Generator match on plant and gen IDs Step 1a: Exact match | 6_1_EnviroAssoc (boilers and generators) match on plant, boiler, and gen IDs Step 2d: Modify IDs; remove leading letters
5553 | MO | Columbia Energy Center (MO) | 55447 | CT01 | CT01 | 48 | Pipeline Natural Gas | 39.0183 | -92.2633 | OPR | 2001-07-25T00:00:00 | 0 | CT01 | CT01 | MO | Columbia Energy Center | 55447 | CT01 | 40.7 |  | GT | NG | 39.0192 | -92.2629 | 7 | 2001 | 0 | 0 | 0 | 55447 |  |  | CT01 | Generator match on plant and gen IDs Step 1a: Exact match
5554 | MO | Columbia Energy Center (MO) | 55447 | CT02 | CT02 | 48 | Pipeline Natural Gas | 39.0183 | -92.2633 | OPR | 2001-07-05T00:00:00 | 0 | CT02 | CT02 | MO | Columbia Energy Center | 55447 | CT02 | 40.7 |  | GT | NG | 39.0192 | -92.2629 | 7 | 2001 | 0 | 0 | 0 | 55447 |  |  | CT02 | Generator match on plant and gen IDs Step 1a: Exact match
5555 | MO | Columbia Energy Center (MO) | 55447 | CT03 | CT03 | 48 | Pipeline Natural Gas | 39.0183 | -92.2633 | OPR | 2001-06-05T00:00:00 | 0 | CT03 | CT03 | MO | Columbia Energy Center | 55447 | CT03 | 40.7 |  | GT | NG | 39.0192 | -92.2629 | 6 | 2001 | 0 | 0 | 0 | 55447 |  |  | CT03 | Generator match on plant and gen IDs Step 1a: Exact match
5556 | MO | Columbia Energy Center (MO) | 55447 | CT04 | CT04 | 48 | Pipeline Natural Gas | 39.0183 | -92.2633 | OPR | 2001-06-02T00:00:00 | 0 | CT04 | CT04 | MO | Columbia Energy Center | 55447 | CT04 | 40.7 |  | GT | NG | 39.0192 | -92.2629 | 7 | 2001 | 0 | 0 | 0 | 55447 |  |  | CT04 | Generator match on plant and gen IDs Step 1a: Exact match
5558 | MS | Magnolia Combined Cycle Plant | 55451 | CTG-1 | CTG1 | 178.5 | Pipeline Natural Gas | 34.8358 | -89.2017 | OPR | 2002-11-13T00:00:00 | 0 | CTG-1 | CTG1 | MS | Magnolia Power Plant | 55451 | CTG1 | 178.5 |  | CT | NG | 34.835 | -89.2026 | 8 | 2003 | 0 | 0 | 0 | 55451 |  |  | CTG1 | Generator match on plant and gen IDs Step 1a: Exact match
5557 | MS | Magnolia Combined Cycle Plant | 55451 | CTG-1 | STG1 | 156 | Pipeline Natural Gas | 34.8358 | -89.2017 | OPR | 2002-11-13T00:00:00 | 0 | CTG-1 | STG1 | MS | Magnolia Power Plant | 55451 | STG1 | 156 | FB1 | CA | NG | 34.835 | -89.2026 | 8 | 2003 | 0 | 0 | 0 | 55451 | 1 | 1 | STG1 | Generator match on plant and gen IDs Step 1a: Exact match | 6_1_EnviroAssoc (boilers and generators) match on plant, boiler, and gen IDs Step 2d: Modify IDs; remove leading letters
5559 | MS | Magnolia Combined Cycle Plant | 55451 | CTG-2 | CTG2 | 178.5 | Pipeline Natural Gas | 34.8358 | -89.2017 | OPR | 2002-12-12T00:00:00 | 0 | CTG-2 | CTG2 | MS | Magnolia Power Plant | 55451 | CTG2 | 178.5 |  | CT | NG | 34.835 | -89.2026 | 8 | 2003 | 0 | 0 | 0 | 55451 |  |  | CTG2 | Generator match on plant and gen IDs Step 1a: Exact match
5560 | MS | Magnolia Combined Cycle Plant | 55451 | CTG-2 | STG2 | 156 | Pipeline Natural Gas | 34.8358 | -89.2017 | OPR | 2002-12-12T00:00:00 | 0 | CTG-2 | STG2 | MS | Magnolia Power Plant | 55451 | STG2 | 156 | FB2 | CA | NG | 34.835 | -89.2026 | 8 | 2003 | 0 | 0 | 0 | 55451 | 2 | 2 | STG2 | Generator match on plant and gen IDs Step 1a: Exact match | 6_1_EnviroAssoc (boilers and generators) match on plant, boiler, and gen IDs Step 2d: Modify IDs; remove leading letters
5561 | MS | Magnolia Combined Cycle Plant | 55451 | CTG-3 | CTG3 | 178.5 | Pipeline Natural Gas | 34.8358 | -89.2017 | OPR | 2003-02-10T00:00:00 | 0 | CTG-3 | CTG3 | MS | Magnolia Power Plant | 55451 | CTG3 | 178.5 |  | CT | NG | 34.835 | -89.2026 | 8 | 2003 | 0 | 0 | 0 | 55451 |  |  | CTG3 | Generator match on plant and gen IDs Step 1a: Exact match
5562 | MS | Magnolia Combined Cycle Plant | 55451 | CTG-3 | STG3 | 156 | Pipeline Natural Gas | 34.8358 | -89.2017 | OPR | 2003-02-10T00:00:00 | 0 | CTG-3 | STG3 | MS | Magnolia Power Plant | 55451 | STG3 | 156 | FB3 | CA | NG | 34.835 | -89.2026 | 8 | 2003 | 0 | 0 | 0 | 55451 | 3 | 3 | STG3 | Generator match on plant and gen IDs Step 1a: Exact match | 6_1_EnviroAssoc (boilers and generators) match on plant, boiler, and gen IDs Step 2d: Modify IDs; remove leading letters
5563 | CO | Fountain Valley Power Plant | 55453 | 1 | S1 | 43 | Pipeline Natural Gas | 38.5569 | -104.6875 | OPR | 2001-07-08T00:00:00 | 0 | 1 | S1 | CO | Fountain Valley Power Facility | 55453 | S1 | 38 |  | GT | NG | 38.5569 | -104.6875 | 7 | 2001 | 0 | 0 | 0 | 55453 |  |  | S1 | Generator match on plant and gen IDs Step 1a: Exact match
5564 | CO | Fountain Valley Power Plant | 55453 | 2 | S2 | 43 | Pipeline Natural Gas | 38.5569 | -104.6875 | OPR | 2001-07-14T00:00:00 | 0 | 2 | S2 | CO | Fountain Valley Power Facility | 55453 | S2 | 38 |  | GT | NG | 38.5569 | -104.6875 | 7 | 2001 | 0 | 0 | 0 | 55453 |  |  | S2 | Generator match on plant and gen IDs Step 1a: Exact match
5565 | CO | Fountain Valley Power Plant | 55453 | 3 | S3 | 43 | Pipeline Natural Gas | 38.5569 | -104.6875 | OPR | 2001-07-24T00:00:00 | 0 | 3 | S3 | CO | Fountain Valley Power Facility | 55453 | S3 | 38 |  | GT | NG | 38.5569 | -104.6875 | 7 | 2001 | 0 | 0 | 0 | 55453 |  |  | S3 | Generator match on plant and gen IDs Step 1a: Exact match
5566 | CO | Fountain Valley Power Plant | 55453 | 4 | S4 | 43 | Pipeline Natural Gas | 38.5569 | -104.6875 | OPR | 2001-07-25T00:00:00 | 0 | 4 | S4 | CO | Fountain Valley Power Facility | 55453 | S4 | 38 |  | GT | NG | 38.5569 | -104.6875 | 7 | 2001 | 0 | 0 | 0 | 55453 |  |  | S4 | Generator match on plant and gen IDs Step 1a: Exact match
5567 | CO | Fountain Valley Power Plant | 55453 | 5 | S5 | 43 | Pipeline Natural Gas | 38.5569 | -104.6875 | OPR | 2001-07-29T00:00:00 | 0 | 5 | S5 | CO | Fountain Valley Power Facility | 55453 | S5 | 38 |  | GT | NG | 38.5569 | -104.6875 | 7 | 2001 | 0 | 0 | 0 | 55453 |  |  | S5 | Generator match on plant and gen IDs Step 1a: Exact match
5568 | CO | Fountain Valley Power Plant | 55453 | 6 | S6 | 43 | Pipeline Natural Gas | 38.5569 | -104.6875 | OPR | 2001-08-01T00:00:00 | 0 | 6 | S6 | CO | Fountain Valley Power Facility | 55453 | S6 | 38 |  | GT | NG | 38.5569 | -104.6875 | 8 | 2001 | 0 | 0 | 0 | 55453 |  |  | S6 | Generator match on plant and gen IDs Step 1a: Exact match
5570 | AZ | Redhawk Generating Facility | 55455 | CC1A | CT1A | 182 | Pipeline Natural Gas | 33.33 | -112.84 | OPR | 2002-04-25T00:00:00 | 0 | CC1A | CT1A | AZ | Red Hawk | 55455 | CT1A | 187.5 |  | CT | NG | 33.3346 | -112.8406 | 7 | 2002 | 0 | 0 | 0 | 55455 |  |  | CT1A | Generator match on plant and gen IDs Step 1a: Exact match
5569 | AZ | Redhawk Generating Facility | 55455 | CC1A | ST1 | 204 | Pipeline Natural Gas | 33.33 | -112.84 | OPR | 2002-04-25T00:00:00 | 0 | CC1A | ST1 | AZ | Red Hawk | 55455 | ST1 | 204 | HRSG1A | CA | NG | 33.3346 | -112.8406 | 7 | 2002 | 0 | 0 | 0 | 55455 | 1A | 1 | ST1 | Generator match on plant and gen IDs Step 1a: Exact match | 6_1_EnviroAssoc (boilers and generators) match on plant, boiler, and gen IDs Step 2d: Modify IDs; remove leading letters
5571 | AZ | Redhawk Generating Facility | 55455 | CC1B | CT1B | 182 | Pipeline Natural Gas | 33.33 | -112.84 | OPR | 2002-04-14T00:00:00 | 0 | CC1B | CT1B | AZ | Red Hawk | 55455 | CT1B | 181.6 |  | CT | NG | 33.3346 | -112.8406 | 7 | 2002 | 0 | 0 | 0 | 55455 |  |  | CT1B | Generator match on plant and gen IDs Step 1a: Exact match
5572 | AZ | Redhawk Generating Facility | 55455 | CC1B | ST1 | 204 | Pipeline Natural Gas | 33.33 | -112.84 | OPR | 2002-04-14T00:00:00 | 0 | CC1B | ST1 | AZ | Red Hawk | 55455 | ST1 | 204 | HRSG1B | CA | NG | 33.3346 | -112.8406 | 7 | 2002 | 0 | 0 | 0 | 55455 | 1B | 1 | ST1 | Generator match on plant and gen IDs Step 1a: Exact match | 6_1_EnviroAssoc (boilers and generators) match on plant, boiler, and gen IDs Step 2d: Modify IDs; remove leading letters
5574 | AZ | Redhawk Generating Facility | 55455 | CC2A | CT2A | 182 | Pipeline Natural Gas | 33.33 | -112.84 | OPR | 2002-05-15T00:00:00 | 0 | CC2A | CT2A | AZ | Red Hawk | 55455 | CT2A | 181.6 |  | CT | NG | 33.3346 | -112.8406 | 7 | 2002 | 0 | 0 | 0 | 55455 |  |  | CT2A | Generator match on plant and gen IDs Step 1a: Exact match
5573 | AZ | Redhawk Generating Facility | 55455 | CC2A | ST2 | 204 | Pipeline Natural Gas | 33.33 | -112.84 | OPR | 2002-05-15T00:00:00 | 0 | CC2A | ST2 | AZ | Red Hawk | 55455 | ST2 | 204 | HRSG2A | CA | NG | 33.3346 | -112.8406 | 7 | 2002 | 0 | 0 | 0 | 55455 | 2A | 2 | ST2 | Generator match on plant and gen IDs Step 1a: Exact match | 6_1_EnviroAssoc (boilers and generators) match on plant, boiler, and gen IDs Step 2d: Modify IDs; remove leading letters
5575 | AZ | Redhawk Generating Facility | 55455 | CC2B | CT2B | 182 | Pipeline Natural Gas | 33.33 | -112.84 | OPR | 2002-05-23T00:00:00 | 0 | CC2B | CT2B | AZ | Red Hawk | 55455 | CT2B | 181.6 |  | CT | NG | 33.3346 | -112.8406 | 7 | 2002 | 0 | 0 | 0 | 55455 |  |  | CT2B | Generator match on plant and gen IDs Step 1a: Exact match
5576 | AZ | Redhawk Generating Facility | 55455 | CC2B | ST2 | 204 | Pipeline Natural Gas | 33.33 | -112.84 | OPR | 2002-05-23T00:00:00 | 0 | CC2B | ST2 | AZ | Red Hawk | 55455 | ST2 | 204 | HRSG2B | CA | NG | 33.3346 | -112.8406 | 7 | 2002 | 0 | 0 | 0 | 55455 | 2B | 2 | ST2 | Generator match on plant and gen IDs Step 1a: Exact match | 6_1_EnviroAssoc (boilers and generators) match on plant, boiler, and gen IDs Step 2d: Modify IDs; remove leading letters
5577 | OK | McClain Energy Facility | 55457 | CT1 | CT1 | 150.1 | Pipeline Natural Gas | 35.2979 | -97.5896 | OPR | 2001-03-31T00:00:00 | 0 | CT1 | CT1 | OK | McClain Energy Facility | 55457 | CT1 | 176.6 |  | CT | NG | 35.2977 | -97.5898 | 6 | 2001 | 0 | 0 | 0 | 55457 |  |  | CT1 | Generator match on plant and gen IDs Step 1a: Exact match
5578 | OK | McClain Energy Facility | 55457 | CT1 | ST1 | 168.3 | Pipeline Natural Gas | 35.2979 | -97.5896 | OPR | 2001-03-31T00:00:00 | 0 | CT1 | ST1 | OK | McClain Energy Facility | 55457 | ST1 | 198.1 | 1 | CA | NG | 35.2977 | -97.5898 | 6 | 2001 | 0 | 0 | 0 | 55457 | 1 | 1 | ST1 | Generator match on plant and gen IDs Step 1a: Exact match | 6_1_EnviroAssoc (boilers and generators) match on plant, boiler, and gen IDs Step 2d: Modify IDs; remove leading letters
5580 | OK | McClain Energy Facility | 55457 | CT2 | CT2 | 150.1 | Pipeline Natural Gas | 35.2979 | -97.5896 | OPR | 2001-04-04T00:00:00 | 0 | CT2 | CT2 | OK | McClain Energy Facility | 55457 | CT2 | 176.6 |  | CT | NG | 35.2977 | -97.5898 | 6 | 2001 | 0 | 0 | 0 | 55457 |  |  | CT2 | Generator match on plant and gen IDs Step 1a: Exact match
5579 | OK | McClain Energy Facility | 55457 | CT2 | ST1 | 168.3 | Pipeline Natural Gas | 35.2979 | -97.5896 | OPR | 2001-04-04T00:00:00 | 0 | CT2 | ST1 | OK | McClain Energy Facility | 55457 | ST1 | 198.1 |  | CA | NG | 35.2977 | -97.5898 | 6 | 2001 | 0 | 0 | 0 | 55457 |  |  | ST1 | Generator match on plant and gen IDs Step 1a: Exact match
| MI | Indeck-Niles Energy Center | 55460 | EUCT2 | CT2 | 370.6 | Pipeline Natural Gas | 41.8621 | -86.2213 | OPR | 2021-12-28T00:00:00 | 0 | EUCT2 | CT2 | [19 empty] | CAMD Unmatched | CAMD Unmatched
| MI | Indeck-Niles Energy Center | 55460 | EUCT2 | ST1 | 368.1 | Pipeline Natural Gas | 41.8621 | -86.2213 | OPR | 2021-12-28T00:00:00 | 0 | EUCT2 | ST1 | [19 empty] | CAMD Unmatched | CAMD Unmatched
5581 | OK | Redbud Power Plant | 55463 | CT-01 | CT01 | 198.9 | Pipeline Natural Gas | 35.6853 | -97.2242 | OPR | 2003-07-02T00:00:00 | 0 | CT-01 | CT01 | OK | Redbud Power Plant | 55463 | CT01 | 198.9 |  | CT | NG | 35.6856 | -97.2264 | 5 | 2004 | 0 | 0 | 0 | 55463 |  |  | CT01 | Generator match on plant and gen IDs Step 1a: Exact match
5582 | OK | Redbud Power Plant | 55463 | CT-01 | ST01 | 159.5 | Pipeline Natural Gas | 35.6853 | -97.2242 | OPR | 2003-07-02T00:00:00 | 0 | CT-01 | ST01 | OK | Redbud Power Plant | 55463 | ST01 | 159.5 | FB1 | CA | NG | 35.6856 | -97.2264 | 5 | 2004 | 0 | 0 | 0 | 55463 | 1 | 1 | ST01 | Generator match on plant and gen IDs Step 1a: Exact match | 6_1_EnviroAssoc (boilers and generators) match on plant, boiler, and gen IDs Step 2d: Modify IDs; remove leading letters
5584 | OK | Redbud Power Plant | 55463 | CT-02 | CT02 | 198.9 | Pipeline Natural Gas | 35.6853 | -97.2242 | OPR | 2003-02-11T00:00:00 | 0 | CT-02 | CT02 | OK | Redbud Power Plant | 55463 | CT02 | 198.9 |  | CT | NG | 35.6856 | -97.2264 | 5 | 2004 | 0 | 0 | 0 | 55463 |  |  | CT02 | Generator match on plant and gen IDs Step 1a: Exact match
5583 | OK | Redbud Power Plant | 55463 | CT-02 | ST02 | 159.5 | Pipeline Natural Gas | 35.6853 | -97.2242 | OPR | 2003-02-11T00:00:00 | 0 | CT-02 | ST02 | OK | Redbud Power Plant | 55463 | ST02 | 159.5 | FB2 | CA | NG | 35.6856 | -97.2264 | 5 | 2004 | 0 | 0 | 0 | 55463 | 2 | 2 | ST02 | Generator match on plant and gen IDs Step 1a: Exact match | 6_1_EnviroAssoc (boilers and generators) match on plant, boiler, and gen IDs Step 2d: Modify IDs; remove leading letters
5585 | OK | Redbud Power Plant | 55463 | CT-03 | CT03 | 198.9 | Pipeline Natural Gas | 35.6853 | -97.2242 | OPR | 2003-03-29T00:00:00 | 0 | CT-03 | CT03 | OK | Redbud Power Plant | 55463 | CT03 | 198.9 |  | CT | NG | 35.6856 | -97.2264 | 5 | 2004 | 0 | 0 | 0 | 55463 |  |  | CT03 | Generator match on plant and gen IDs Step 1a: Exact match
5586 | OK | Redbud Power Plant | 55463 | CT-03 | ST03 | 159.5 | Pipeline Natural Gas | 35.6853 | -97.2242 | OPR | 2003-03-29T00:00:00 | 0 | CT-03 | ST03 | OK | Redbud Power Plant | 55463 | ST03 | 159.5 | FB3 | CA | NG | 35.6856 | -97.2264 | 5 | 2004 | 0 | 0 | 0 | 55463 | 3 | 3 | ST03 | Generator match on plant and gen IDs Step 1a: Exact match | 6_1_EnviroAssoc (boilers and generators) match on plant, boiler, and gen IDs Step 2d: Modify IDs; remove leading letters
5588 | OK | Redbud Power Plant | 55463 | CT-04 | CT04 | 198.9 | Pipeline Natural Gas | 35.6853 | -97.2242 | OPR | 2003-05-26T00:00:00 | 0 | CT-04 | CT04 | OK | Redbud Power Plant | 55463 | CT04 | 198.9 |  | CT | NG | 35.6856 | -97.2264 | 5 | 2004 | 0 | 0 | 0 | 55463 |  |  | CT04 | Generator match on plant and gen IDs Step 1a: Exact match
5587 | OK | Redbud Power Plant | 55463 | CT-04 | ST04 | 159.5 | Pipeline Natural Gas | 35.6853 | -97.2242 | OPR | 2003-05-26T00:00:00 | 0 | CT-04 | ST04 | OK | Redbud Power Plant | 55463 | ST04 | 159.5 | FB4 | CA | NG | 35.6856 | -97.2264 | 5 | 2004 | 0 | 0 | 0 | 55463 | 4 | 4 | ST04 | Generator match on plant and gen IDs Step 1a: Exact match | 6_1_EnviroAssoc (boilers and generators) match on plant, boiler, and gen IDs Step 2d: Modify IDs; remove leading letters
5589 | TX | Deer Park Energy Center | 55464 | CTG1 | CTG1 | 180 | Pipeline Natural Gas | 29.7153 | -95.1361 | OPR | 2002-11-10T00:00:00 | 0 | CTG1 | CTG1 | TX | Deer Park Energy Center | 55464 | CTG1 | 180 |  | CT | NG | 29.7134 | -95.1345 | 6 | 2003 | 0 | 0 | 0 | 55464 |  |  | CTG1 | Generator match on plant and gen IDs Step 1a: Exact match
5590 | TX | Deer Park Energy Center | 55464 | CTG1 | STG1 | 276 | Pipeline Natural Gas | 29.7153 | -95.1361 | OPR | 2002-11-10T00:00:00 | 0 | CTG1 | STG1 | TX | Deer Park Energy Center | 55464 | STG1 | 276 | HRSG1 | CA | NG | 29.7134 | -95.1345 | 6 | 2004 | 0 | 0 | 0 | 55464 | 1 | 1 | STG1 | Generator match on plant and gen IDs Step 1a: Exact match | 6_1_EnviroAssoc (boilers and generators) match on plant, boiler, and gen IDs Step 2d: Modify IDs; remove leading letters
5592 | TX | Deer Park Energy Center | 55464 | CTG2 | CTG2 | 180 | Pipeline Natural Gas | 29.7153 | -95.1361 | OPR | 2003-04-15T00:00:00 | 0 | CTG2 | CTG2 | TX | Deer Park Energy Center | 55464 | CTG2 | 180 |  | CT | NG | 29.7134 | -95.1345 | 6 | 2003 | 0 | 0 | 0 | 55464 |  |  | CTG2 | Generator match on plant and gen IDs Step 1a: Exact match
5591 | TX | Deer Park Energy Center | 55464 | CTG2 | STG1 | 276 | Pipeline Natural Gas | 29.7153 | -95.1361 | OPR | 2003-04-15T00:00:00 | 0 | CTG2 | STG1 | TX | Deer Park Energy Center | 55464 | STG1 | 276 | HRSG2 | CA | NG | 29.7134 | -95.1345 | 6 | 2004 | 0 | 0 | 0 | 55464 | 2 | 1 | STG1 | Generator match on plant and gen IDs Step 1a: Exact match | 6_1_EnviroAssoc (boilers and generators) match on plant, boiler, and gen IDs Step 2d: Modify IDs; remove leading letters
5593 | TX | Deer Park Energy Center | 55464 | CTG3 | CTG3 | 180 | Pipeline Natural Gas | 29.7153 | -95.1361 | OPR | 2003-11-15T00:00:00 | 0 | CTG3 | CTG3 | TX | Deer Park Energy Center | 55464 | CTG3 | 180 |  | CT | NG | 29.7134 | -95.1345 | 6 | 2004 | 0 | 0 | 0 | 55464 |  |  | CTG3 | Generator match on plant and gen IDs Step 1a: Exact match
5594 | TX | Deer Park Energy Center | 55464 | CTG3 | STG1 | 276 | Pipeline Natural Gas | 29.7153 | -95.1361 | OPR | 2003-11-15T00:00:00 | 0 | CTG3 | STG1 | TX | Deer Park Energy Center | 55464 | STG1 | 276 | HRSG3 | CA | NG | 29.7134 | -95.1345 | 6 | 2004 | 0 | 0 | 0 | 55464 | 3 | 1 | STG1 | Generator match on plant and gen IDs Step 1a: Exact match | 6_1_EnviroAssoc (boilers and generators) match on plant, boiler, and gen IDs Step 2d: Modify IDs; remove leading letters
5596 | TX | Deer Park Energy Center | 55464 | CTG4 | CTG4 | 180 | Pipeline Natural Gas | 29.7153 | -95.1361 | OPR | 2004-03-11T00:00:00 | 0 | CTG4 | CTG4 | TX | Deer Park Energy Center | 55464 | CTG4 | 180 |  | CT | NG | 29.7134 | -95.1345 | 6 | 2004 | 0 | 0 | 0 | 55464 |  |  | CTG4 | Generator match on plant and gen IDs Step 1a: Exact match
5595 | TX | Deer Park Energy Center | 55464 | CTG4 | STG1 | 276 | Pipeline Natural Gas | 29.7153 | -95.1361 | OPR | 2004-03-11T00:00:00 | 0 | CTG4 | STG1 | TX | Deer Park Energy Center | 55464 | STG1 | 276 | HRSG4 | CA | NG | 29.7134 | -95.1345 | 6 | 2004 | 0 | 0 | 0 | 55464 | 4 | 1 | STG1 | Generator match on plant and gen IDs Step 1a: Exact match | 6_1_EnviroAssoc (boilers and generators) match on plant, boiler, and gen IDs Step 2d: Modify IDs; remove leading letters
6760 | TX | Deer Park Energy Center | 55464 | CTG5 | CTG5 | 180 | Pipeline Natural Gas | 29.7153 | -95.1361 | OPR | 2014-05-21T00:00:00 | 0 | CTG5 | CTG5 | TX | Deer Park Energy Center | 55464 | CTG6 | 180 |  | CT | NG | 29.7134 | -95.1345 | 6 | 2014 | 0 | 0 | 0 | 55464 |  |  |  | Manual Match | Manual Match
5597 | TX | Deer Park Energy Center | 55464 | CTG5 | STG1 | 276 | Pipeline Natural Gas | 29.7153 | -95.1361 | OPR | 2014-05-21T00:00:00 | 0 | CTG5 | STG1 | TX | Deer Park Energy Center | 55464 | STG1 | 276 |  | CA | NG | 29.7134 | -95.1345 | 6 | 2004 | 0 | 0 | 0 | 55464 |  |  | STG1 | Generator match on plant and gen IDs Step 1a: Exact match
5598 | LA | Ouachita Plant | 55467 | CTGEN1 | CTG1 | 179.3 | Pipeline Natural Gas | 32.7056 | -92.0697 | OPR | 2002-05-28T00:00:00 | 0 | CTGEN1 | CTG1 | LA | Ouachita | 55467 | CTG1 | 179.3 |  | CT | NG | 32.7061 | -92.0683 | 8 | 2002 | 0 | 0 | 0 | 55467 |  |  | CTG1 | Generator match on plant and gen IDs Step 1a: Exact match
5599 | LA | Ouachita Plant | 55467 | CTGEN1 | STG1 | 122 | Pipeline Natural Gas | 32.7056 | -92.0697 | OPR | 2002-05-28T00:00:00 | 0 | CTGEN1 | STG1 | LA | Ouachita | 55467 | STG1 | 122 | 1 | CA | NG | 32.7061 | -92.0683 | 8 | 2002 | 0 | 0 | 0 | 55467 | 1 | 1 | STG1 | Generator match on plant and gen IDs Step 1a: Exact match | 6_1_EnviroAssoc (boilers and generators) match on plant, boiler, and gen IDs Step 2d: Modify IDs; remove leading letters
5601 | LA | Ouachita Plant | 55467 | CTGEN2 | CTG2 | 179.3 | Pipeline Natural Gas | 32.7056 | -92.0697 | OPR | 2002-06-09T00:00:00 | 0 | CTGEN2 | CTG2 | LA | Ouachita | 55467 | CTG2 | 179.3 |  | CT | NG | 32.7061 | -92.0683 | 8 | 2002 | 0 | 0 | 0 | 55467 |  |  | CTG2 | Generator match on plant and gen IDs Step 1a: Exact match
5600 | LA | Ouachita Plant | 55467 | CTGEN2 | STG2 | 122 | Pipeline Natural Gas | 32.7056 | -92.0697 | OPR | 2002-06-09T00:00:00 | 0 | CTGEN2 | STG2 | LA | Ouachita | 55467 | STG2 | 122 | 2 | CA | NG | 32.7061 | -92.0683 | 8 | 2002 | 0 | 0 | 0 | 55467 | 2 | 2 | STG2 | Generator match on plant and gen IDs Step 1a: Exact match | 6_1_EnviroAssoc (boilers and generators) match on plant, boiler, and gen IDs Step 2d: Modify IDs; remove leading letters
5602 | LA | Ouachita Plant | 55467 | CTGEN3 | CTG3 | 179.3 | Pipeline Natural Gas | 32.7056 | -92.0697 | OPR | 2002-06-29T00:00:00 | 0 | CTGEN3 | CTG3 | LA | Ouachita | 55467 | CTG3 | 179.3 |  | CT | NG | 32.7061 | -92.0683 | 8 | 2002 | 0 | 0 | 0 | 55467 |  |  | CTG3 | Generator match on plant and gen IDs Step 1a: Exact match
5603 | LA | Ouachita Plant | 55467 | CTGEN3 | STG3 | 122 | Pipeline Natural Gas | 32.7056 | -92.0697 | OPR | 2002-06-29T00:00:00 | 0 | CTGEN3 | STG3 | LA | Ouachita | 55467 | STG3 | 122 | 3 | CA | NG | 32.7061 | -92.0683 | 8 | 2002 | 0 | 0 | 0 | 55467 | 3 | 3 | STG3 | Generator match on plant and gen IDs Step 1a: Exact match | 6_1_EnviroAssoc (boilers and generators) match on plant, boiler, and gen IDs Step 2d: Modify IDs; remove leading letters
5604 | TX | South Houston Green Power Site | 55470 | EPN801 | ST1 | 110 | Pipeline Natural Gas | 29.3775 | -94.9328 | OPR | 2003-09-28T00:00:00 | 0 | EPN801 | ST1 | TX | Green Power 2 | 55470 | ST1 | 110 |  | CA | NG | 29.3781 | -94.9328 | 12 | 2003 | 0 | 0 | 0 | 55470 |  |  | ST1 | Generator match on plant and gen IDs Step 1a: Exact match
5606 | TX | South Houston Green Power Site | 55470 | EPN801 | ST805 | 250 | Pipeline Natural Gas | 29.3775 | -94.9328 | OPR | 2003-09-28T00:00:00 | 0 | EPN801 | ST805 | TX | Green Power 2 | 55470 | ST805 | 250 |  | CA | NG | 29.3781 | -94.9328 | 5 | 2009 | 0 | 0 | 0 | 55470 |  |  | ST805 | Generator match on plant and gen IDs Step 1a: Exact match
5605 | TX | South Houston Green Power Site | 55470 | EPN801 | TR1 | 167 | Pipeline Natural Gas | 29.3775 | -94.9328 | OPR | 2003-09-28T00:00:00 | 0 | EPN801 | TR1 | TX | Green Power 2 | 55470 | TR1 | 167 |  | CT | NG | 29.3781 | -94.9328 | 12 | 2003 | 0 | 0 | 0 | 55470 |  |  | TR1 | Generator match on plant and gen IDs Step 1a: Exact match
5609 | TX | South Houston Green Power Site | 55470 | EPN802 | ST1 | 110 | Pipeline Natural Gas | 29.3775 | -94.9328 | OPR | 2003-10-03T00:00:00 | 0 | EPN802 | ST1 | TX | Green Power 2 | 55470 | ST1 | 110 |  | CA | NG | 29.3781 | -94.9328 | 12 | 2003 | 0 | 0 | 0 | 55470 |  |  | ST1 | Generator match on plant and gen IDs Step 1a: Exact match
5608 | TX | South Houston Green Power Site | 55470 | EPN802 | ST805 | 250 | Pipeline Natural Gas | 29.3775 | -94.9328 | OPR | 2003-10-03T00:00:00 | 0 | EPN802 | ST805 | TX | Green Power 2 | 55470 | ST805 | 250 |  | CA | NG | 29.3781 | -94.9328 | 5 | 2009 | 0 | 0 | 0 | 55470 |  |  | ST805 | Generator match on plant and gen IDs Step 1a: Exact match
5607 | TX | South Houston Green Power Site | 55470 | EPN802 | TR2 | 167 | Pipeline Natural Gas | 29.3775 | -94.9328 | OPR | 2003-10-03T00:00:00 | 0 | EPN802 | TR2 | TX | Green Power 2 | 55470 | TR2 | 167 |  | CT | NG | 29.3781 | -94.9328 | 12 | 2003 | 0 | 0 | 0 | 55470 |  |  | TR2 | Generator match on plant and gen IDs Step 1a: Exact match
5611 | TX | South Houston Green Power Site | 55470 | EPN803 | ST1 | 110 | Pipeline Natural Gas | 29.3775 | -94.9328 | OPR | 2003-10-11T00:00:00 | 0 | EPN803 | ST1 | TX | Green Power 2 | 55470 | ST1 | 110 |  | CA | NG | 29.3781 | -94.9328 | 12 | 2003 | 0 | 0 | 0 | 55470 |  |  | ST1 | Generator match on plant and gen IDs Step 1a: Exact match
5610 | TX | South Houston Green Power Site | 55470 | EPN803 | ST805 | 250 | Pipeline Natural Gas | 29.3775 | -94.9328 | OPR | 2003-10-11T00:00:00 | 0 | EPN803 | ST805 | TX | Green Power 2 | 55470 | ST805 | 250 |  | CA | NG | 29.3781 | -94.9328 | 5 | 2009 | 0 | 0 | 0 | 55470 |  |  | ST805 | Generator match on plant and gen IDs Step 1a: Exact match
5612 | TX | South Houston Green Power Site | 55470 | EPN803 | TR3 | 167 | Pipeline Natural Gas | 29.3775 | -94.9328 | OPR | 2003-10-11T00:00:00 | 0 | EPN803 | TR3 | TX | Green Power 2 | 55470 | TR3 | 167 |  | CT | NG | 29.3781 | -94.9328 | 12 | 2003 | 0 | 0 | 0 | 55470 |  |  | TR3 | Generator match on plant and gen IDs Step 1a: Exact match
5613 | WY | Neil Simpson II (CT2) | 55477 | CT2 | GT2 | 40 | Pipeline Natural Gas | 44.2853 | -105.3841 | OPR | 2001-05-30T00:00:00 | 0 | CT2 | GT2 | WY | Neil Simpson Gas Turbine #2 | 55477 | GT2 | 40 |  | GT | NG | 44.285 | -105.3786 | 4 | 2001 | 0 | 0 | 0 | 55477 |  |  | GT2 | Generator match on plant and gen IDs Step 1a: Exact match
5614 | SD | Lange | 55478 | CT1 | 0001 | 44 | Pipeline Natural Gas | 44.1212 | -103.2608 | OPR | 2002-05-23T00:00:00 | 0 | CT1 | 0001 | SD | Lange Gas Turbines | 55478 | 0001 | 40 |  | GT | NG | 44.1203 | -103.26 | 3 | 2002 | 0 | 0 | 0 | 55478 |  |  | 0001 | Generator match on plant and gen IDs Step 1a: Exact match
5615 | WY | Wygen I | 55479 | 001 | 0001 | 100 | Coal | 44.2862 | -105.3843 | OPR | 2003-01-23T00:00:00 | 0 | 001 | 0001 | WY | Wygen 1 | 55479 | 0001 | 90 |  | ST | SUB | 44.2858 | -105.3833 | 1 | 2003 | 0 | 0 | 0 | 55479 |  |  | 0001 | Generator match on plant and gen IDs Step 1a: Exact match
5617 | TX | Forney Power Plant | 55480 | U1 | ST1 | 414 | Pipeline Natural Gas | 32.7563 | -96.4916 | OPR | 2003-02-09T00:00:00 | 0 | U1 | ST1 | TX | Forney Energy Center | 55480 | ST1 | 382.5 | HRSG 1 | CA | NG | 32.7563 | -96.4916 | 4 | 2003 | 0 | 0 | 0 | 55480 | 1 | 1 | ST1 | Generator match on plant and gen IDs Step 1a: Exact match | 6_1_EnviroAssoc (boilers and generators) match on plant, boiler, and gen IDs Step 2d: Modify IDs; remove leading letters
5616 | TX | Forney Power Plant | 55480 | U1 | U1 | 172 | Pipeline Natural Gas | 32.7563 | -96.4916 | OPR | 2003-02-09T00:00:00 | 0 | U1 | U1 | TX | Forney Energy Center | 55480 | U1 | 188.2 |  | CT | NG | 32.7563 | -96.4916 | 2 | 2003 | 0 | 0 | 0 | 55480 |  |  | U1 | Generator match on plant and gen IDs Step 1a: Exact match
5619 | TX | Forney Power Plant | 55480 | U2 | ST1 | 414 | Pipeline Natural Gas | 32.7563 | -96.4916 | OPR | 2003-02-01T00:00:00 | 0 | U2 | ST1 | TX | Forney Energy Center | 55480 | ST1 | 382.5 | HRSG 2 | CA | NG | 32.7563 | -96.4916 | 4 | 2003 | 0 | 0 | 0 | 55480 | 2 | 1 | ST1 | Generator match on plant and gen IDs Step 1a: Exact match | 6_1_EnviroAssoc (boilers and generators) match on plant, boiler, and gen IDs Step 2d: Modify IDs; remove leading letters
5618 | TX | Forney Power Plant | 55480 | U2 | U2 | 172 | Pipeline Natural Gas | 32.7563 | -96.4916 | OPR | 2003-02-01T00:00:00 | 0 | U2 | U2 | TX | Forney Energy Center | 55480 | U2 | 188.2 |  | CT | NG | 32.7563 | -96.4916 | 2 | 2003 | 0 | 0 | 0 | 55480 |  |  | U2 | Generator match on plant and gen IDs Step 1a: Exact match
5620 | TX | Forney Power Plant | 55480 | U3 | ST1 | 414 | Pipeline Natural Gas | 32.7563 | -96.4916 | OPR | 2003-02-01T00:00:00 | 0 | U3 | ST1 | TX | Forney Energy Center | 55480 | ST1 | 382.5 | HRSG 3 | CA | NG | 32.7563 | -96.4916 | 4 | 2003 | 0 | 0 | 0 | 55480 | 3 | 1 | ST1 | Generator match on plant and gen IDs Step 1a: Exact match | 6_1_EnviroAssoc (boilers and generators) match on plant, boiler, and gen IDs Step 2d: Modify IDs; remove leading letters
5621 | TX | Forney Power Plant | 55480 | U3 | U3 | 172 | Pipeline Natural Gas | 32.7563 | -96.4916 | OPR | 2003-02-01T00:00:00 | 0 | U3 | U3 | TX | Forney Energy Center | 55480 | U3 | 188.2 |  | CT | NG | 32.7563 | -96.4916 | 2 | 2003 | 0 | 0 | 0 | 55480 |  |  | U3 | Generator match on plant and gen IDs Step 1a: Exact match
5622 | TX | Forney Power Plant | 55480 | U4 | ST2 | 414 | Pipeline Natural Gas | 32.7563 | -96.4916 | OPR | 2003-05-01T00:00:00 | 0 | U4 | ST2 | TX | Forney Energy Center | 55480 | ST2 | 382.5 | HRSG 4 | CA | NG | 32.7563 | -96.4916 | 7 | 2003 | 0 | 0 | 0 | 55480 | 4 | 2 | ST2 | Generator match on plant and gen IDs Step 1a: Exact match | 6_1_EnviroAssoc (boilers and generators) match on plant, boiler, and gen IDs Step 2d: Modify IDs; remove leading letters
5623 | TX | Forney Power Plant | 55480 | U4 | U4 | 172 | Pipeline Natural Gas | 32.7563 | -96.4916 | OPR | 2003-05-01T00:00:00 | 0 | U4 | U4 | TX | Forney Energy Center | 55480 | U4 | 188.2 |  | CT | NG | 32.7563 | -96.4916 | 5 | 2003 | 0 | 0 | 0 | 55480 |  |  | U4 | Generator match on plant and gen IDs Step 1a: Exact match
5624 | TX | Forney Power Plant | 55480 | U5 | ST2 | 414 | Pipeline Natural Gas | 32.7563 | -96.4916 | OPR | 2003-05-01T00:00:00 | 0 | U5 | ST2 | TX | Forney Energy Center | 55480 | ST2 | 382.5 | HRSG 5 | CA | NG | 32.7563 | -96.4916 | 7 | 2003 | 0 | 0 | 0 | 55480 | 5 | 2 | ST2 | Generator match on plant and gen IDs Step 1a: Exact match | 6_1_EnviroAssoc (boilers and generators) match on plant, boiler, and gen IDs Step 2d: Modify IDs; remove leading letters
5625 | TX | Forney Power Plant | 55480 | U5 | U5 | 169.8 | Pipeline Natural Gas | 32.7563 | -96.4916 | OPR | 2003-05-01T00:00:00 | 0 | U5 | U5 | TX | Forney Energy Center | 55480 | U5 | 188.2 |  | CT | NG | 32.7563 | -96.4916 | 5 | 2003 | 0 | 0 | 0 | 55480 |  |  | U5 | Generator match on plant and gen IDs Step 1a: Exact match
5627 | TX | Forney Power Plant | 55480 | U6 | ST2 | 414 | Pipeline Natural Gas | 32.7563 | -96.4916 | OPR | 2003-05-01T00:00:00 | 0 | U6 | ST2 | TX | Forney Energy Center | 55480 | ST2 | 382.5 | HRSG 6 | CA | NG | 32.7563 | -96.4916 | 7 | 2003 | 0 | 0 | 0 | 55480 | 6 | 2 | ST2 | Generator match on plant and gen IDs Step 1a: Exact match | 6_1_EnviroAssoc (boilers and generators) match on plant, boiler, and gen IDs Step 2d: Modify IDs; remove leading letters
5626 | TX | Forney Power Plant | 55480 | U6 | U6 | 169.8 | Pipeline Natural Gas | 32.7563 | -96.4916 | OPR | 2003-05-01T00:00:00 | 0 | U6 | U6 | TX | Forney Energy Center | 55480 | U6 | 188.2 |  | CT | NG | 32.7563 | -96.4916 | 5 | 2003 | 0 | 0 | 0 | 55480 |  |  | U6 | Generator match on plant and gen IDs Step 1a: Exact match
5629 | AZ | Mesquite Generating Station | 55481 | 1 | GT1 | 170 | Pipeline Natural Gas | 33.3451 | -112.8638 | OPR | 2003-02-11T00:00:00 | 0 | 1 | GT1 | AZ | Mesquite Generating Station Block 1 | 58557 | GT1 | 185.3 |  | CT | NG | 33.345 | -112.8642 | 6 | 2003 | 0 | 0 | 1 | 55481 |  |  | GT1 | Generator match on plant and gen IDs Step 1a: Exact match
5628 | AZ | Mesquite Generating Station | 55481 | 1 | ST1 | 321 | Pipeline Natural Gas | 33.3451 | -112.8638 | OPR | 2003-02-11T00:00:00 | 0 | 1 | ST1 | AZ | Mesquite Generating Station Block 1 | 58557 | ST1 | 321 | 1 | CA | NG | 33.345 | -112.8642 | 6 | 2003 | 0 | 0 | 1 | 55481 | 1 | ST1 | ST1 | Generator match on plant and gen IDs Step 1a: Exact match | 6_1_EnviroAssoc (boilers and generators) match on plant, boiler, and gen IDs Step 2a: Exact match
5630 | AZ | Mesquite Generating Station | 55481 | 2 | GT2 | 170 | Pipeline Natural Gas | 33.3451 | -112.8638 | OPR | 2003-02-12T00:00:00 | 0 | 2 | GT2 | AZ | Mesquite Generating Station Block 1 | 58557 | GT2 | 185.3 |  | CT | NG | 33.345 | -112.8642 | 6 | 2003 | 0 | 0 | 1 | 55481 |  |  | GT2 | Generator match on plant and gen IDs Step 1a: Exact match
5631 | AZ | Mesquite Generating Station | 55481 | 2 | ST1 | 321 | Pipeline Natural Gas | 33.3451 | -112.8638 | OPR | 2003-02-12T00:00:00 | 0 | 2 | ST1 | AZ | Mesquite Generating Station Block 1 | 58557 | ST1 | 321 | 2 | CA | NG | 33.345 | -112.8642 | 6 | 2003 | 0 | 0 | 1 | 55481 | 2 | ST1 | ST1 | Generator match on plant and gen IDs Step 1a: Exact match | 6_1_EnviroAssoc (boilers and generators) match on plant, boiler, and gen IDs Step 2a: Exact match
5633 | AZ | Mesquite Generating Station | 55481 | 5 | GT3 | 170 | Pipeline Natural Gas | 33.3451 | -112.8638 | OPR | 2003-08-01T00:00:00 | 0 | 5 | GT3 | AZ | Mesquite Generating Station Block 2 | 55481 | GT3 | 185.3 |  | CT | NG | 33.345 | -112.8642 | 12 | 2003 | 0 | 0 | 0 | 55481 |  |  | GT3 | Generator match on plant and gen IDs Step 1a: Exact match
5632 | AZ | Mesquite Generating Station | 55481 | 5 | ST2 | 321 | Pipeline Natural Gas | 33.3451 | -112.8638 | OPR | 2003-08-01T00:00:00 | 0 | 5 | ST2 | AZ | Mesquite Generating Station Block 2 | 55481 | ST2 | 321 | 5 | CA | NG | 33.345 | -112.8642 | 12 | 2003 | 0 | 0 | 0 | 55481 | 5 | ST2 | ST2 | Generator match on plant and gen IDs Step 1a: Exact match | 6_1_EnviroAssoc (boilers and generators) match on plant, boiler, and gen IDs Step 2a: Exact match
5635 | AZ | Mesquite Generating Station | 55481 | 6 | GT4 | 170 | Pipeline Natural Gas | 33.3451 | -112.8638 | OPR | 2003-08-01T00:00:00 | 0 | 6 | GT4 | AZ | Mesquite Generating Station Block 2 | 55481 | GT4 | 185.3 |  | CT | NG | 33.345 | -112.8642 | 12 | 2003 | 0 | 0 | 0 | 55481 |  |  | GT4 | Generator match on plant and gen IDs Step 1a: Exact match
5634 | AZ | Mesquite Generating Station | 55481 | 6 | ST2 | 321 | Pipeline Natural Gas | 33.3451 | -112.8638 | OPR | 2003-08-01T00:00:00 | 0 | 6 | ST2 | AZ | Mesquite Generating Station Block 2 | 55481 | ST2 | 321 | 6 | CA | NG | 33.345 | -112.8642 | 12 | 2003 | 0 | 0 | 0 | 55481 | 6 | ST2 | ST2 | Generator match on plant and gen IDs Step 1a: Exact match | 6_1_EnviroAssoc (boilers and generators) match on plant, boiler, and gen IDs Step 2a: Exact match
5637 | WA | Goldendale Generating Station | 55482 | CT-1 | G1 | 170 | Pipeline Natural Gas | 45.8114 | -120.833 | OPR | 2004-07-09T00:00:00 | 0 | CT-1 | G1 | WA | Goldendale Generating Station | 55482 | G1 | 188.5 |  | CT | NG | 45.8114 | -120.833 | 8 | 2004 | 0 | 0 | 0 | 55482 |  |  | G1 | Generator match on plant and gen IDs Step 1a: Exact match
5636 | WA | Goldendale Generating Station | 55482 | CT-1 | G2 | 114.3 | Pipeline Natural Gas | 45.8114 | -120.833 | OPR | 2004-07-09T00:00:00 | 0 | CT-1 | G2 | WA | Goldendale Generating Station | 55482 | G2 | 114.3 | HRSG1 | CA | NG | 45.8114 | -120.833 | 8 | 2004 | 0 | 0 | 0 | 55482 | 1 | 2 | G2 | Generator match on plant and gen IDs Step 1a: Exact match | 6_1_EnviroAssoc (boilers and generators) match on plant, boiler, and gen IDs Step 2d: Modify IDs; remove leading letters
6595 | LA | Washington Parish Energy Center | 55486 | CTG01 | CTG1 | 207 | Pipeline Natural Gas | 30.7914 | -89.9092 | OPR | 2020-09-19T00:00:00 | 0 | CTG01 | 1 | LA | Washington Parish Energy Center | 55486 | CTG01 | 199.8 |  | GT | NG | 30.7914 | -89.9092 | 11 | 2020 | 0 | 0 | 0 | 55486 |  |  | 1 | Generator match on plant and gen IDs Step 1d: Modify IDs; remove leading letters
6596 | LA | Washington Parish Energy Center | 55486 | CTG02 | CTG2 | 207 | Pipeline Natural Gas | 30.7914 | -89.9092 | OPR | 2020-10-01T00:00:00 | 0 | CTG02 | 2 | LA | Washington Parish Energy Center | 55486 | CTG02 | 199.8 |  | GT | NG | 30.7914 | -89.9092 | 11 | 2020 | 0 | 0 | 0 | 55486 |  |  | 2 | Generator match on plant and gen IDs Step 1d: Modify IDs; remove leading letters
5638 | NV | Tri-Center Naniwa Energy | 55494 | CT1 | CT1 | 64 | Pipeline Natural Gas | 39.5617 | -119.5175 | RET | 2008-03-04T00:00:00 | 2008 | CT1 | CT1 | NV | Tri Center Naniwa Energy | 55494 | CT1 | 64 |  | GT | NG | 39.5572 | -119.5178 | 7 | 2001 | 3 | 2008 | 0 | 55494 |  |  | CT1 | Generator match on plant and gen IDs Step 1a: Exact match
5639 | NV | Tri-Center Naniwa Energy | 55494 | CT2 | CT2 | 64 | Pipeline Natural Gas | 39.5617 | -119.5175 | RET | 2008-03-04T00:00:00 | 2008 | CT2 | CT2 | NV | Tri Center Naniwa Energy | 55494 | CT2 | 64 |  | GT | NG | 39.5572 | -119.5178 | 7 | 2001 | 3 | 2008 | 0 | 55494 |  |  | CT2 | Generator match on plant and gen IDs Step 1a: Exact match
5640 | NV | Tri-Center Naniwa Energy | 55494 | CT3 | CT3 | 60 |  | 39.5617 | -119.5175 | RET | 2016-11-22T00:00:00 | 2016 | CT3 | CT3 | NV | Tri Center Naniwa Energy | 55494 | CT3 | 64 |  | GT | NG | 39.5572 | -119.5178 | 6 | 2001 | 2 | 2017 | 0 | 55494 |  |  | CT3 | Generator match on plant and gen IDs Step 1a: Exact match
5641 | NV | Tri-Center Naniwa Energy | 55494 | CT4 | CT4 | 60 |  | 39.5617 | -119.5175 | RET | 2016-11-22T00:00:00 | 2016 | CT4 | CT4 | NV | Tri Center Naniwa Energy | 55494 | CT4 | 64 |  | GT | NG | 39.5572 | -119.5178 | 6 | 2001 | 2 | 2017 | 0 | 55494 |  |  | CT4 | Generator match on plant and gen IDs Step 1a: Exact match
5642 | NV | Tri-Center Naniwa Energy | 55494 | CT5 | CT5 | 60 |  | 39.5617 | -119.5175 | RET | 2016-11-22T00:00:00 | 2016 | CT5 | CT5 | NV | Tri Center Naniwa Energy | 55494 | CT5 | 62 |  | GT | NG | 39.5572 | -119.5178 | 7 | 2001 | 2 | 2017 | 0 | 55494 |  |  | CT5 | Generator match on plant and gen IDs Step 1a: Exact match
5643 | NV | Tri-Center Naniwa Energy | 55494 | CT6 | CT6 | 60 |  | 39.5617 | -119.5175 | RET | 2016-11-22T00:00:00 | 2016 | CT6 | CT6 | NV | Tri Center Naniwa Energy | 55494 | CT6 | 62 |  | GT | NG | 39.5572 | -119.5178 | 7 | 2001 | 2 | 2017 | 0 | 55494 |  |  | CT6 | Generator match on plant and gen IDs Step 1a: Exact match
5644 | IL | Goose Creek Power Plant | 55496 | CT-01 | CT01 | 114 | Pipeline Natural Gas | 40.1083 | -88.5986 | OPR | 2003-01-15T00:00:00 | 0 | CT-01 | CT01 | IL | Goose Creek Energy Center | 55496 | CT01 | 114 |  | GT | NG | 40.1069 | -88.5999 | 5 | 2003 | 0 | 0 | 0 | 55496 |  |  | CT01 | Generator match on plant and gen IDs Step 1a: Exact match
5645 | IL | Goose Creek Power Plant | 55496 | CT-02 | CT02 | 114 | Pipeline Natural Gas | 40.1083 | -88.5986 | OPR | 2003-01-01T00:00:00 | 0 | CT-02 | CT02 | IL | Goose Creek Energy Center | 55496 | CT02 | 114 |  | GT | NG | 40.1069 | -88.5999 | 5 | 2003 | 0 | 0 | 0 | 55496 |  |  | CT02 | Generator match on plant and gen IDs Step 1a: Exact match
5646 | IL | Goose Creek Power Plant | 55496 | CT-03 | CT03 | 114 | Pipeline Natural Gas | 40.1083 | -88.5986 | OPR | 2003-02-01T00:00:00 | 0 | CT-03 | CT03 | IL | Goose Creek Energy Center | 55496 | CT03 | 114 |  | GT | NG | 40.1069 | -88.5999 | 5 | 2003 | 0 | 0 | 0 | 55496 |  |  | CT03 | Generator match on plant and gen IDs Step 1a: Exact match
5647 | IL | Goose Creek Power Plant | 55496 | CT-04 | CT04 | 114 | Pipeline Natural Gas | 40.1083 | -88.5986 | OPR | 2003-02-01T00:00:00 | 0 | CT-04 | CT04 | IL | Goose Creek Energy Center | 55496 | CT04 | 114 |  | GT | NG | 40.1069 | -88.5999 | 5 | 2003 | 0 | 0 | 0 | 55496 |  |  | CT04 | Generator match on plant and gen IDs Step 1a: Exact match
5648 | IL | Goose Creek Power Plant | 55496 | CT-05 | CT05 | 114 | Pipeline Natural Gas | 40.1083 | -88.5986 | OPR | 2003-03-11T00:00:00 | 0 | CT-05 | CT05 | IL | Goose Creek Energy Center | 55496 | CT05 | 114 |  | GT | NG | 40.1069 | -88.5999 | 5 | 2003 | 0 | 0 | 0 | 55496 |  |  | CT05 | Generator match on plant and gen IDs Step 1a: Exact match
5649 | IL | Goose Creek Power Plant | 55496 | CT-06 | CT06 | 114 | Pipeline Natural Gas | 40.1083 | -88.5986 | OPR | 2003-02-14T00:00:00 | 0 | CT-06 | CT06 | IL | Goose Creek Energy Center | 55496 | CT06 | 114 |  | GT | NG | 40.1069 | -88.5999 | 5 | 2003 | 0 | 0 | 0 | 55496 |  |  | CT06 | Generator match on plant and gen IDs Step 1a: Exact match
5650 | CA | CalPeak Power - Vaca Dixon | 55499 | GT-1 | CPP1 | 60.5 | Pipeline Natural Gas | 38.3989 | -121.9239 | OPR | 2001-12-02T00:00:00 | 0 | GT-1 | CPP1 | CA | CalPeak Power Vaca Dixon Peaker Plant | 55499 | CPP1 | 60.5 |  | GT | NG | 38.3989 | -121.924 | 6 | 2002 | 0 | 0 | 0 | 55499 |  |  | CPP1 | Generator match on plant and gen IDs Step 1a: Exact match
5651 | OK | Tenaska Kiamichi Generating Station | 55501 | CTGDB1 | CTG1 | 183.9 | Pipeline Natural Gas | 34.6831 | -95.9349 | OPR | 2002-11-23T00:00:00 | 0 | CTGDB1 | CTG1 | OK | Kiamichi Energy Facility | 55501 | CTG1 | 183.9 |  | CT | NG | 34.6831 | -95.9349 | 4 | 2003 | 0 | 0 | 0 | 55501 |  |  | CTG1 | Generator match on plant and gen IDs Step 1a: Exact match
5652 | OK | Tenaska Kiamichi Generating Station | 55501 | CTGDB1 | STG1 | 317.2 | Pipeline Natural Gas | 34.6831 | -95.9349 | OPR | 2002-11-23T00:00:00 | 0 | CTGDB1 | STG1 | OK | Kiamichi Energy Facility | 55501 | STG1 | 317.2 | HRSG1 | CA | NG | 34.6831 | -95.9349 | 4 | 2003 | 0 | 0 | 0 | 55501 | 1 | 1 | STG1 | Generator match on plant and gen IDs Step 1a: Exact match | 6_1_EnviroAssoc (boilers and generators) match on plant, boiler, and gen IDs Step 2d: Modify IDs; remove leading letters
5654 | OK | Tenaska Kiamichi Generating Station | 55501 | CTGDB2 | CTG2 | 183.9 | Pipeline Natural Gas | 34.6831 | -95.9349 | OPR | 2002-12-08T00:00:00 | 0 | CTGDB2 | CTG2 | OK | Kiamichi Energy Facility | 55501 | CTG2 | 183.9 |  | CT | NG | 34.6831 | -95.9349 | 4 | 2003 | 0 | 0 | 0 | 55501 |  |  | CTG2 | Generator match on plant and gen IDs Step 1a: Exact match
5653 | OK | Tenaska Kiamichi Generating Station | 55501 | CTGDB2 | STG1 | 317.2 | Pipeline Natural Gas | 34.6831 | -95.9349 | OPR | 2002-12-08T00:00:00 | 0 | CTGDB2 | STG1 | OK | Kiamichi Energy Facility | 55501 | STG1 | 317.2 | HRSG2 | CA | NG | 34.6831 | -95.9349 | 4 | 2003 | 0 | 0 | 0 | 55501 | 2 | 1 | STG1 | Generator match on plant and gen IDs Step 1a: Exact match | 6_1_EnviroAssoc (boilers and generators) match on plant, boiler, and gen IDs Step 2d: Modify IDs; remove leading letters
5656 | OK | Tenaska Kiamichi Generating Station | 55501 | CTGDB3 | CTG3 | 183.9 | Pipeline Natural Gas | 34.6831 | -95.9349 | OPR | 2003-01-06T00:00:00 | 0 | CTGDB3 | CTG3 | OK | Kiamichi Energy Facility | 55501 | CTG3 | 183.9 |  | CT | NG | 34.6831 | -95.9349 | 4 | 2003 | 0 | 0 | 0 | 55501 |  |  | CTG3 | Generator match on plant and gen IDs Step 1a: Exact match
5655 | OK | Tenaska Kiamichi Generating Station | 55501 | CTGDB3 | STG2 | 317.2 | Pipeline Natural Gas | 34.6831 | -95.9349 | OPR | 2003-01-06T00:00:00 | 0 | CTGDB3 | STG2 | OK | Kiamichi Energy Facility | 55501 | STG2 | 317.2 | HRSG3 | CA | NG | 34.6831 | -95.9349 | 4 | 2003 | 0 | 0 | 0 | 55501 | 3 | 2 | STG2 | Generator match on plant and gen IDs Step 1a: Exact match | 6_1_EnviroAssoc (boilers and generators) match on plant, boiler, and gen IDs Step 2d: Modify IDs; remove leading letters
5658 | OK | Tenaska Kiamichi Generating Station | 55501 | CTGDB4 | CTG4 | 183.9 | Pipeline Natural Gas | 34.6831 | -95.9349 | OPR | 2003-01-12T00:00:00 | 0 | CTGDB4 | CTG4 | OK | Kiamichi Energy Facility | 55501 | CTG4 | 183.9 |  | CT | NG | 34.6831 | -95.9349 | 4 | 2003 | 0 | 0 | 0 | 55501 |  |  | CTG4 | Generator match on plant and gen IDs Step 1a: Exact match
5657 | OK | Tenaska Kiamichi Generating Station | 55501 | CTGDB4 | STG2 | 317.2 | Pipeline Natural Gas | 34.6831 | -95.9349 | OPR | 2003-01-12T00:00:00 | 0 | CTGDB4 | STG2 | OK | Kiamichi Energy Facility | 55501 | STG2 | 317.2 | HRSG4 | CA | NG | 34.6831 | -95.9349 | 4 | 2003 | 0 | 0 | 0 | 55501 | 4 | 2 | STG2 | Generator match on plant and gen IDs Step 1a: Exact match | 6_1_EnviroAssoc (boilers and generators) match on plant, boiler, and gen IDs Step 2d: Modify IDs; remove leading letters
5660 | IN | Lawrenceburg Energy Facility | 55502 | 1 | 0100 | 268 | Pipeline Natural Gas | 39.0913 | -84.8667 | OPR | 2003-09-06T00:00:00 | 0 | 1 | 0100 | IN | Lawrenceburg Power, LLC | 55502 | 0100 | 268 |  | CA | NG | 39.0911 | -84.8669 | 6 | 2004 | 0 | 0 | 0 | 55502 |  |  | 0100 | Generator match on plant and gen IDs Step 1a: Exact match
5659 | IN | Lawrenceburg Energy Facility | 55502 | 1 | 1100 | 174 | Pipeline Natural Gas | 39.0913 | -84.8667 | OPR | 2003-09-06T00:00:00 | 0 | 1 | 1100 | IN | Lawrenceburg Power, LLC | 55502 | 1100 | 174 |  | CT | NG | 39.0911 | -84.8669 | 6 | 2004 | 0 | 0 | 0 | 55502 |  |  | 1100 | Generator match on plant and gen IDs Step 1a: Exact match
5661 | IN | Lawrenceburg Energy Facility | 55502 | 2 | 0100 | 268 | Pipeline Natural Gas | 39.0913 | -84.8667 | OPR | 2003-09-05T00:00:00 | 0 | 2 | 0100 | IN | Lawrenceburg Power, LLC | 55502 | 0100 | 268 |  | CA | NG | 39.0911 | -84.8669 | 6 | 2004 | 0 | 0 | 0 | 55502 |  |  | 0100 | Generator match on plant and gen IDs Step 1a: Exact match
5662 | IN | Lawrenceburg Energy Facility | 55502 | 2 | 1200 | 174 | Pipeline Natural Gas | 39.0913 | -84.8667 | OPR | 2003-09-05T00:00:00 | 0 | 2 | 1200 | IN | Lawrenceburg Power, LLC | 55502 | 1200 | 174 |  | CT | NG | 39.0911 | -84.8669 | 6 | 2004 | 0 | 0 | 0 | 55502 |  |  | 1200 | Generator match on plant and gen IDs Step 1a: Exact match
5663 | IN | Lawrenceburg Energy Facility | 55502 | 3 | 0200 | 268 | Pipeline Natural Gas | 39.0913 | -84.8667 | OPR | 2003-10-13T00:00:00 | 0 | 3 | 0200 | IN | Lawrenceburg Power, LLC | 55502 | 0200 | 268 |  | CA | NG | 39.0911 | -84.8669 | 6 | 2004 | 0 | 0 | 0 | 55502 |  |  | 0200 | Generator match on plant and gen IDs Step 1a: Exact match
5664 | IN | Lawrenceburg Energy Facility | 55502 | 3 | 2100 | 174 | Pipeline Natural Gas | 39.0913 | -84.8667 | OPR | 2003-10-13T00:00:00 | 0 | 3 | 2100 | IN | Lawrenceburg Power, LLC | 55502 | 2100 | 174 |  | CT | NG | 39.0911 | -84.8669 | 6 | 2004 | 0 | 0 | 0 | 55502 |  |  | 2100 | Generator match on plant and gen IDs Step 1a: Exact match
5666 | IN | Lawrenceburg Energy Facility | 55502 | 4 | 0200 | 268 | Pipeline Natural Gas | 39.0913 | -84.8667 | OPR | 2003-10-15T00:00:00 | 0 | 4 | 0200 | IN | Lawrenceburg Power, LLC | 55502 | 0200 | 268 |  | CA | NG | 39.0911 | -84.8669 | 6 | 2004 | 0 | 0 | 0 | 55502 |  |  | 0200 | Generator match on plant and gen IDs Step 1a: Exact match
5665 | IN | Lawrenceburg Energy Facility | 55502 | 4 | 2200 | 174 | Pipeline Natural Gas | 39.0913 | -84.8667 | OPR | 2003-10-15T00:00:00 | 0 | 4 | 2200 | IN | Lawrenceburg Power, LLC | 55502 | 2200 | 174 |  | CT | NG | 39.0911 | -84.8669 | 6 | 2004 | 0 | 0 | 0 | 55502 |  |  | 2200 | Generator match on plant and gen IDs Step 1a: Exact match
5668 | OH | Waterford Plant | 55503 | 1 | CTG1 | 174.2 | Pipeline Natural Gas | 39.5314 | -81.7172 | OPR | 2003-04-12T00:00:00 | 0 | 1 | CTG1 | OH | Waterford Power, LLC | 55503 | CTG1 | 174.2 |  | CT | NG | 39.5333 | -81.7178 | 8 | 2003 | 0 | 0 | 0 | 55503 |  |  | CTG1 | Generator match on plant and gen IDs Step 1a: Exact match
5667 | OH | Waterford Plant | 55503 | 1 | ST1 | 399 | Pipeline Natural Gas | 39.5314 | -81.7172 | OPR | 2003-04-12T00:00:00 | 0 | 1 | ST1 | OH | Waterford Power, LLC | 55503 | ST1 | 399 | HRSG1 | CA | NG | 39.5333 | -81.7178 | 8 | 2003 | 0 | 0 | 0 | 55503 | 1 | 1 | ST1 | Generator match on plant and gen IDs Step 1a: Exact match | 6_1_EnviroAssoc (boilers and generators) match on plant, boiler, and gen IDs Step 2d: Modify IDs; remove leading letters
5670 | OH | Waterford Plant | 55503 | 2 | CTG2 | 174.2 | Pipeline Natural Gas | 39.5314 | -81.7172 | OPR | 2003-04-10T00:00:00 | 0 | 2 | CTG2 | OH | Waterford Power, LLC | 55503 | CTG2 | 174.2 |  | CT | NG | 39.5333 | -81.7178 | 8 | 2003 | 0 | 0 | 0 | 55503 |  |  | CTG2 | Generator match on plant and gen IDs Step 1a: Exact match
5669 | OH | Waterford Plant | 55503 | 2 | ST1 | 399 | Pipeline Natural Gas | 39.5314 | -81.7172 | OPR | 2003-04-10T00:00:00 | 0 | 2 | ST1 | OH | Waterford Power, LLC | 55503 | ST1 | 399 | HRSG2 | CA | NG | 39.5333 | -81.7178 | 8 | 2003 | 0 | 0 | 0 | 55503 | 2 | 1 | ST1 | Generator match on plant and gen IDs Step 1a: Exact match | 6_1_EnviroAssoc (boilers and generators) match on plant, boiler, and gen IDs Step 2d: Modify IDs; remove leading letters
5672 | OH | Waterford Plant | 55503 | 3 | CTG3 | 174.2 | Pipeline Natural Gas | 39.5314 | -81.7172 | OPR | 2003-04-07T00:00:00 | 0 | 3 | CTG3 | OH | Waterford Power, LLC | 55503 | CTG3 | 174.2 |  | CT | NG | 39.5333 | -81.7178 | 8 | 2003 | 0 | 0 | 0 | 55503 |  |  | CTG3 | Generator match on plant and gen IDs Step 1a: Exact match
5671 | OH | Waterford Plant | 55503 | 3 | ST1 | 399 | Pipeline Natural Gas | 39.5314 | -81.7172 | OPR | 2003-04-07T00:00:00 | 0 | 3 | ST1 | OH | Waterford Power, LLC | 55503 | ST1 | 399 | HRSG3 | CA | NG | 39.5333 | -81.7178 | 8 | 2003 | 0 | 0 | 0 | 55503 | 3 | 1 | ST1 | Generator match on plant and gen IDs Step 1a: Exact match | 6_1_EnviroAssoc (boilers and generators) match on plant, boiler, and gen IDs Step 2d: Modify IDs; remove leading letters
5673 | CO | Limon Generating Station | 55504 | L1 | L1 | 82 | Pipeline Natural Gas | 39.2038 | -103.7005 | OPR | 2001-12-13T00:00:00 | 0 | L1 | L1 | CO | Limon Generating Station | 55504 | L1 | 77.1 |  | GT | NG | 39.2038 | -103.7005 | 2 | 2002 | 0 | 0 | 0 | 55504 |  |  | L1 | Generator match on plant and gen IDs Step 1a: Exact match
5674 | CO | Limon Generating Station | 55504 | L2 | L2 | 82 | Pipeline Natural Gas | 39.2038 | -103.7005 | OPR | 2001-12-21T00:00:00 | 0 | L2 | L2 | CO | Limon Generating Station | 55504 | L2 | 77.1 |  | GT | NG | 39.2038 | -103.7005 | 2 | 2002 | 0 | 0 | 0 | 55504 |  |  | L2 | Generator match on plant and gen IDs Step 1a: Exact match
5675 | CO | Frank Knutson Station | 55505 | BR1 | BR1 | 82 | Pipeline Natural Gas | 39.9414 | -104.6817 | OPR | 2002-04-09T00:00:00 | 0 | BR1 | BR1 | CO | Frank Knutson | 55505 | BR1 | 77.1 |  | GT | NG | 39.9411 | -104.682 | 5 | 2002 | 0 | 0 | 0 | 55505 |  |  | BR1 | Generator match on plant and gen IDs Step 1a: Exact match
5676 | CO | Frank Knutson Station | 55505 | BR2 | BR2 | 82 | Pipeline Natural Gas | 39.9414 | -104.6817 | OPR | 2002-04-19T00:00:00 | 0 | BR2 | BR2 | CO | Frank Knutson | 55505 | BR2 | 77.1 |  | GT | NG | 39.9411 | -104.682 | 5 | 2002 | 0 | 0 | 0 | 55505 |  |  | BR2 | Generator match on plant and gen IDs Step 1a: Exact match
5677 | CA | CalPeak Power - Panoche | 55508 | GT-1 | CPP2 | 60.5 | Pipeline Natural Gas | 36.6531 | -120.5797 | OPR | 2001-11-19T00:00:00 | 0 | GT-1 | CPP2 | CA | CalPeak Power Panoche Peaker Plant | 55508 | CPP2 | 60.5 |  | GT | NG | 36.6529 | -120.5806 | 12 | 2001 | 0 | 0 | 0 | 55508 |  |  | CPP2 | Generator match on plant and gen IDs Step 1a: Exact match
5678 | CA | CalPeak Power - Border | 55510 | GT-1 | CPP4 | 60.5 | Pipeline Natural Gas | 32.5622 | -116.9433 | OPR | 2001-10-26T00:00:00 | 0 | GT-1 | CPP4 | CA | CalPeak Power Border Peaker Plant | 55510 | CPP4 | 60.5 |  | GT | NG | 32.5624 | -116.9439 | 11 | 2001 | 0 | 0 | 0 | 55510 |  |  | CPP4 | Generator match on plant and gen IDs Step 1a: Exact match
5679 | CA | Cuyamaca Peak Energy | 55512 | GT-1 | CPP6 | 48.7 | Pipeline Natural Gas | 32.7971 | -116.972 | OPR | 2001-12-01T00:00:00 | 0 | GT-1 | CPP6 | CA | Cuyamaca Peak Energy Plant | 55512 | CPP6 | 48.7 |  | GT | NG | 32.7965 | -116.9721 | 5 | 2002 | 0 | 0 | 0 | 55512 |  |  | CPP6 | Generator match on plant and gen IDs Step 1a: Exact match
5680 | CA | CalPeak Power - Enterprise | 55513 | GT-1 | CPP7 | 58.9 | Pipeline Natural Gas | 33.1221 | -117.117 | OPR | 2001-10-23T00:00:00 | 0 | GT-1 | CPP7 | CA | CalPeak Power Enterprise Peaker Plant | 55513 | CPP7 | 58.9 |  | GT | NG | 33.1219 | -117.1174 | 11 | 2001 | 0 | 0 | 0 | 55513 |  |  | CPP7 | Generator match on plant and gen IDs Step 1a: Exact match
5681 | NV | Apex Generating Station | 55514 | CTG01 | CTG1 | 174 | Pipeline Natural Gas | 36.4178 | -114.9622 | OPR | 2003-01-13T00:00:00 | 0 | CTG01 | CTG1 | NV | Apex Generating Station | 55514 | CTG1 | 174 |  | CT | NG | 36.416 | -114.9609 | 5 | 2003 | 0 | 0 | 0 | 55514 |  |  | CTG1 | Generator match on plant and gen IDs Step 1a: Exact match
5682 | NV | Apex Generating Station | 55514 | CTG01 | STG1 | 252.6 | Pipeline Natural Gas | 36.4178 | -114.9622 | OPR | 2003-01-13T00:00:00 | 0 | CTG01 | STG1 | NV | Apex Generating Station | 55514 | STG1 | 252.6 | CTG01 | CA | NG | 36.416 | -114.9609 | 5 | 2003 | 0 | 0 | 0 | 55514 | CTG01 | STG1 | STG1 | Generator match on plant and gen IDs Step 1a: Exact match | 6_1_EnviroAssoc (boilers and generators) match on plant, boiler, and gen IDs Step 2a: Exact match
5683 | NV | Apex Generating Station | 55514 | CTG02 | CTG2 | 174 | Pipeline Natural Gas | 36.4178 | -114.9622 | OPR | 2003-01-20T00:00:00 | 0 | CTG02 | CTG2 | NV | Apex Generating Station | 55514 | CTG2 | 174 |  | CT | NG | 36.416 | -114.9609 | 5 | 2003 | 0 | 0 | 0 | 55514 |  |  | CTG2 | Generator match on plant and gen IDs Step 1a: Exact match
5684 | NV | Apex Generating Station | 55514 | CTG02 | STG1 | 252.6 | Pipeline Natural Gas | 36.4178 | -114.9622 | OPR | 2003-01-20T00:00:00 | 0 | CTG02 | STG1 | NV | Apex Generating Station | 55514 | STG1 | 252.6 | CTG02 | CA | NG | 36.416 | -114.9609 | 5 | 2003 | 0 | 0 | 0 | 55514 | CTG02 | STG1 | STG1 | Generator match on plant and gen IDs Step 1a: Exact match | 6_1_EnviroAssoc (boilers and generators) match on plant, boiler, and gen IDs Step 2a: Exact match
5685 | PA | Fayette Power Company LLC | 55516 | CTG1 | CTG1 | 163.5 | Pipeline Natural Gas | 39.8592 | -79.9182 | OPR | 2003-03-21T00:00:00 | 0 | CTG1 | CTG1 | PA | Fayette Energy Facility | 55516 | CTG1 | 198.9 |  | CT | NG | 39.8592 | -79.9182 | 6 | 2003 | 0 | 0 | 0 | 55516 |  |  | CTG1 | Generator match on plant and gen IDs Step 1a: Exact match
5686 | PA | Fayette Power Company LLC | 55516 | CTG1 | STG1 | 317.1 | Pipeline Natural Gas | 39.8592 | -79.9182 | OPR | 2003-03-21T00:00:00 | 0 | CTG1 | STG1 | PA | Fayette Energy Facility | 55516 | STG1 | 317.1 | DB1 | CA | NG | 39.8592 | -79.9182 | 6 | 2003 | 0 | 0 | 0 | 55516 | 1 | 1 | STG1 | Generator match on plant and gen IDs Step 1a: Exact match | 6_1_EnviroAssoc (boilers and generators) match on plant, boiler, and gen IDs Step 2d: Modify IDs; remove leading letters
5687 | PA | Fayette Power Company LLC | 55516 | CTG2 | CTG2 | 163.5 | Pipeline Natural Gas | 39.8592 | -79.9182 | OPR | 2003-03-16T00:00:00 | 0 | CTG2 | CTG2 | PA | Fayette Energy Facility | 55516 | CTG2 | 198.9 |  | CT | NG | 39.8592 | -79.9182 | 6 | 2003 | 0 | 0 | 0 | 55516 |  |  | CTG2 | Generator match on plant and gen IDs Step 1a: Exact match
5688 | PA | Fayette Power Company LLC | 55516 | CTG2 | STG1 | 317.1 | Pipeline Natural Gas | 39.8592 | -79.9182 | OPR | 2003-03-16T00:00:00 | 0 | CTG2 | STG1 | PA | Fayette Energy Facility | 55516 | STG1 | 317.1 | DB2 | CA | NG | 39.8592 | -79.9182 | 6 | 2003 | 0 | 0 | 0 | 55516 | 2 | 1 | STG1 | Generator match on plant and gen IDs Step 1a: Exact match | 6_1_EnviroAssoc (boilers and generators) match on plant, boiler, and gen IDs Step 2d: Modify IDs; remove leading letters
5689 | CT | Wallingford Energy, LLC | 55517 | CT01 | CTG1 | 45 | Pipeline Natural Gas | 41.4486 | -72.8358 | OPR | 2001-10-03T00:00:00 | 0 | CT01 | CTG1 | CT | Wallingford Energy | 55517 | CTG1 | 50 |  | GT | NG | 41.4487 | -72.8354 | 10 | 2001 | 0 | 0 | 0 | 55517 |  |  | CTG1 | Generator match on plant and gen IDs Step 1a: Exact match
5690 | CT | Wallingford Energy, LLC | 55517 | CT02 | CTG2 | 45 | Pipeline Natural Gas | 41.4486 | -72.8358 | OPR | 2001-09-08T00:00:00 | 0 | CT02 | CTG2 | CT | Wallingford Energy | 55517 | CTG2 | 50 |  | GT | NG | 41.4487 | -72.8354 | 9 | 2001 | 0 | 0 | 0 | 55517 |  |  | CTG2 | Generator match on plant and gen IDs Step 1a: Exact match
5691 | CT | Wallingford Energy, LLC | 55517 | CT03 | CTG3 | 45 | Pipeline Natural Gas | 41.4486 | -72.8358 | OPR | 2001-08-22T00:00:00 | 0 | CT03 | CTG3 | CT | Wallingford Energy | 55517 | CTG3 | 50 |  | GT | NG | 41.4487 | -72.8354 | 8 | 2001 | 0 | 0 | 0 | 55517 |  |  | CTG3 | Generator match on plant and gen IDs Step 1a: Exact match
5692 | CT | Wallingford Energy, LLC | 55517 | CT04 | CTG4 | 45 | Pipeline Natural Gas | 41.4486 | -72.8358 | OPR | 2001-08-21T00:00:00 | 0 | CT04 | CTG4 | CT | Wallingford Energy | 55517 | CTG4 | 50 |  | GT | NG | 41.4487 | -72.8354 | 8 | 2001 | 0 | 0 | 0 | 55517 |  |  | CTG4 | Generator match on plant and gen IDs Step 1a: Exact match
5693 | CT | Wallingford Energy, LLC | 55517 | CT05 | CTG5 | 45 | Pipeline Natural Gas | 41.4486 | -72.8358 | OPR | 2001-08-20T00:00:00 | 0 | CT05 | CTG5 | CT | Wallingford Energy | 55517 | CTG5 | 50 |  | GT | NG | 41.4487 | -72.8354 | 8 | 2001 | 0 | 0 | 0 | 55517 |  |  | CTG5 | Generator match on plant and gen IDs Step 1a: Exact match
6597 | CT | Wallingford Energy, LLC | 55517 | CT06 | CT06 | 50 | Pipeline Natural Gas | 41.4486 | -72.8358 | OPR | 2017-12-07T00:00:00 | 0 | CT06 | 6 | CT | Wallingford Energy | 55517 | CTG6 | 50 |  | GT | NG | 41.4487 | -72.8354 | 5 | 2018 | 0 | 0 | 0 | 55517 |  |  | 6 | Generator match on plant and gen IDs Step 1d: Modify IDs; remove leading letters
6598 | CT | Wallingford Energy, LLC | 55517 | CT07 | CT07 | 50 | Pipeline Natural Gas | 41.4486 | -72.8358 | OPR | 2017-12-07T00:00:00 | 0 | CT07 | 7 | CT | Wallingford Energy | 55517 | CTG7 | 50 |  | GT | NG | 41.4487 | -72.8354 | 5 | 2018 | 0 | 0 | 0 | 55517 |  |  | 7 | Generator match on plant and gen IDs Step 1d: Modify IDs; remove leading letters
6761 | CA | High Desert Power Project | 55518 | CTG1 | CTG1 | 177 | Pipeline Natural Gas | 34.5953 | -117.3647 | OPR | 2003-02-27T00:00:00 | 0 | CTG1 | CTG1 | CA | High Desert Power Plant | 55518 | CTG1 | 173 |  | CT | NG | 34.5953 | -117.3647 | 4 | 2003 | 0 | 0 | 0 | 55518 |  |  |  | Manual Match | Manual Match
6762 | CA | High Desert Power Project | 55518 | CTG1 | STG1 | 330 | Pipeline Natural Gas | 34.5953 | -117.3647 | OPR | 2003-02-27T00:00:00 | 0 | CTG1 | STG1 | CA | High Desert Power Plant | 55518 | STG1 | 333 |  | CA | NG | 34.5953 | -117.3647 | 4 | 2003 | 0 | 0 | 0 | 55518 |  |  |  | Manual Match | Manual Match
6763 | CA | High Desert Power Project | 55518 | CTG2 | CTG2 | 177 | Pipeline Natural Gas | 34.5953 | -117.3647 | OPR | 2003-02-27T00:00:00 | 0 | CTG2 | CTG2 | CA | High Desert Power Plant | 55518 | CTG2 | 173 |  | CT | NG | 34.5953 | -117.3647 | 4 | 2003 | 0 | 0 | 0 | 55518 |  |  |  | Manual Match | Manual Match
6764 | CA | High Desert Power Project | 55518 | CTG2 | STG2 | 330 | Pipeline Natural Gas | 34.5953 | -117.3647 | OPR | 2003-02-27T00:00:00 | 0 | CTG2 | STG2 | CA | High Desert Power Plant | 55518 | STG1 | 333 |  | CA | NG | 34.5953 | -117.3647 | 4 | 2003 | 0 | 0 | 0 | 55518 |  |  |  | Manual Match | Manual Match
6766 | CA | High Desert Power Project | 55518 | CTG3 | CTG3 | 177 | Pipeline Natural Gas | 34.5953 | -117.3647 | OPR | 2003-02-27T00:00:00 | 0 | CTG3 | CTG3 | CA | High Desert Power Plant | 55518 | CTG3 | 173 |  | CT | NG | 34.5953 | -117.3647 | 4 | 2003 | 0 | 0 | 0 | 55518 |  |  |  | Manual Match | Manual Match
6765 | CA | High Desert Power Project | 55518 | CTG3 | STG3 | 330 | Pipeline Natural Gas | 34.5953 | -117.3647 | OPR | 2003-02-27T00:00:00 | 0 | CTG3 | STG3 | CA | High Desert Power Plant | 55518 | STG1 | 333 |  | CA | NG | 34.5953 | -117.3647 | 4 | 2003 | 0 | 0 | 0 | 55518 |  |  |  | Manual Match | Manual Match
5694 | AZ | Sundance Power Plant | 55522 | CT01 | CT1 | 45 | Pipeline Natural Gas | 32.9285 | -111.5899 | OPR | 2002-05-28T00:00:00 | 0 | CT01 | CT1 | AZ | Sundance | 55522 | CT1 | 60.5 |  | GT | NG | 32.9285 | -111.5899 | 5 | 2002 | 0 | 0 | 0 | 55522 |  |  | CT1 | Generator match on plant and gen IDs Step 1a: Exact match
5695 | AZ | Sundance Power Plant | 55522 | CT02 | CT2 | 45 | Pipeline Natural Gas | 32.9285 | -111.5899 | OPR | 2002-05-29T00:00:00 | 0 | CT02 | CT2 | AZ | Sundance | 55522 | CT2 | 60.5 |  | GT | NG | 32.9285 | -111.5899 | 5 | 2002 | 0 | 0 | 0 | 55522 |  |  | CT2 | Generator match on plant and gen IDs Step 1a: Exact match
5696 | AZ | Sundance Power Plant | 55522 | CT03 | CT3 | 45 | Pipeline Natural Gas | 32.9285 | -111.5899 | OPR | 2002-05-20T00:00:00 | 0 | CT03 | CT3 | AZ | Sundance | 55522 | CT3 | 60.5 |  | GT | NG | 32.9285 | -111.5899 | 5 | 2002 | 0 | 0 | 0 | 55522 |  |  | CT3 | Generator match on plant and gen IDs Step 1a: Exact match
5697 | AZ | Sundance Power Plant | 55522 | CT04 | CT4 | 45 | Pipeline Natural Gas | 32.9285 | -111.5899 | OPR | 2002-05-20T00:00:00 | 0 | CT04 | CT4 | AZ | Sundance | 55522 | CT4 | 60.5 |  | GT | NG | 32.9285 | -111.5899 | 5 | 2002 | 0 | 0 | 0 | 55522 |  |  | CT4 | Generator match on plant and gen IDs Step 1a: Exact match
5698 | AZ | Sundance Power Plant | 55522 | CT05 | CT5 | 45 | Pipeline Natural Gas | 32.9285 | -111.5899 | OPR | 2002-05-04T00:00:00 | 0 | CT05 | CT5 | AZ | Sundance | 55522 | CT5 | 60.5 |  | GT | NG | 32.9285 | -111.5899 | 5 | 2002 | 0 | 0 | 0 | 55522 |  |  | CT5 | Generator match on plant and gen IDs Step 1a: Exact match
5699 | AZ | Sundance Power Plant | 55522 | CT06 | CT6 | 45 | Pipeline Natural Gas | 32.9285 | -111.5899 | OPR | 2002-05-05T00:00:00 | 0 | CT06 | CT6 | AZ | Sundance | 55522 | CT6 | 60.5 |  | GT | NG | 32.9285 | -111.5899 | 5 | 2002 | 0 | 0 | 0 | 55522 |  |  | CT6 | Generator match on plant and gen IDs Step 1a: Exact match
5700 | AZ | Sundance Power Plant | 55522 | CT07 | CT7 | 45 | Pipeline Natural Gas | 32.9285 | -111.5899 | OPR | 2002-06-19T00:00:00 | 0 | CT07 | CT7 | AZ | Sundance | 55522 | CT7 | 60.5 |  | GT | NG | 32.9285 | -111.5899 | 6 | 2002 | 0 | 0 | 0 | 55522 |  |  | CT7 | Generator match on plant and gen IDs Step 1a: Exact match
5701 | AZ | Sundance Power Plant | 55522 | CT08 | CT8 | 45 | Pipeline Natural Gas | 32.9285 | -111.5899 | OPR | 2002-06-27T00:00:00 | 0 | CT08 | CT8 | AZ | Sundance | 55522 | CT8 | 60.5 |  | GT | NG | 32.9285 | -111.5899 | 6 | 2002 | 0 | 0 | 0 | 55522 |  |  | CT8 | Generator match on plant and gen IDs Step 1a: Exact match
5702 | AZ | Sundance Power Plant | 55522 | CT09 | CT9 | 45 | Pipeline Natural Gas | 32.9285 | -111.5899 | OPR | 2002-06-29T00:00:00 | 0 | CT09 | CT9 | AZ | Sundance | 55522 | CT9 | 60.5 |  | GT | NG | 32.9285 | -111.5899 | 6 | 2002 | 0 | 0 | 0 | 55522 |  |  | CT9 | Generator match on plant and gen IDs Step 1a: Exact match
5703 | AZ | Sundance Power Plant | 55522 | CT10 | CT10 | 45 | Pipeline Natural Gas | 32.9285 | -111.5899 | OPR | 2002-06-29T00:00:00 | 0 | CT10 | CT10 | AZ | Sundance | 55522 | CT10 | 60.5 |  | GT | NG | 32.9285 | -111.5899 | 6 | 2002 | 0 | 0 | 0 | 55522 |  |  | CT10 | Generator match on plant and gen IDs Step 1a: Exact match
5705 | PA | York Energy Center | 55524 | 1 | CTG1 | 120 | Pipeline Natural Gas | 39.738 | -76.3072 | OPR | 2011-03-02T00:00:00 | 0 | 1 | CTG1 | PA | York Energy Center | 55524 | CTG1 | 120 |  | CT | NG | 39.7375 | -76.3067 | 3 | 2011 | 0 | 0 | 0 | 55524 |  |  | CTG1 | Generator match on plant and gen IDs Step 1a: Exact match
5704 | PA | York Energy Center | 55524 | 1 | STG1 | 200 | Pipeline Natural Gas | 39.738 | -76.3072 | OPR | 2011-03-02T00:00:00 | 0 | 1 | STG1 | PA | York Energy Center | 55524 | STG1 | 200 | HRSG1 | CA | NG | 39.7375 | -76.3067 | 3 | 2011 | 0 | 0 | 0 | 55524 | 1 | 1 | STG1 | Generator match on plant and gen IDs Step 1a: Exact match | 6_1_EnviroAssoc (boilers and generators) match on plant, boiler, and gen IDs Step 2d: Modify IDs; remove leading letters
5707 | PA | York Energy Center | 55524 | 2 | CTG2 | 120 | Pipeline Natural Gas | 39.738 | -76.3072 | OPR | 2011-03-02T00:00:00 | 0 | 2 | CTG2 | PA | York Energy Center | 55524 | CTG2 | 120 |  | CT | NG | 39.7375 | -76.3067 | 3 | 2011 | 0 | 0 | 0 | 55524 |  |  | CTG2 | Generator match on plant and gen IDs Step 1a: Exact match
5706 | PA | York Energy Center | 55524 | 2 | STG1 | 200 | Pipeline Natural Gas | 39.738 | -76.3072 | OPR | 2011-03-02T00:00:00 | 0 | 2 | STG1 | PA | York Energy Center | 55524 | STG1 | 200 | HRSG2 | CA | NG | 39.7375 | -76.3067 | 3 | 2011 | 0 | 0 | 0 | 55524 | 2 | 1 | STG1 | Generator match on plant and gen IDs Step 1a: Exact match | 6_1_EnviroAssoc (boilers and generators) match on plant, boiler, and gen IDs Step 2d: Modify IDs; remove leading letters
5709 | PA | York Energy Center | 55524 | 3 | CTG3 | 120 | Pipeline Natural Gas | 39.738 | -76.3072 | OPR | 2011-03-02T00:00:00 | 0 | 3 | CTG3 | PA | York Energy Center | 55524 | CTG3 | 120 |  | CT | NG | 39.7375 | -76.3067 | 3 | 2011 | 0 | 0 | 0 | 55524 |  |  | CTG3 | Generator match on plant and gen IDs Step 1a: Exact match
5708 | PA | York Energy Center | 55524 | 3 | STG1 | 200 | Pipeline Natural Gas | 39.738 | -76.3072 | OPR | 2011-03-02T00:00:00 | 0 | 3 | STG1 | PA | York Energy Center | 55524 | STG1 | 200 | HRSG3 | CA | NG | 39.7375 | -76.3067 | 3 | 2011 | 0 | 0 | 0 | 55524 | 3 | 1 | STG1 | Generator match on plant and gen IDs Step 1a: Exact match | 6_1_EnviroAssoc (boilers and generators) match on plant, boiler, and gen IDs Step 2d: Modify IDs; remove leading letters
6767 | PA | York Energy Center | 55524 | 5 | CTG5 | 234.9 | Pipeline Natural Gas | 39.738 | -76.3072 | OPR | 2018-12-10T00:00:00 | 0 | 5 | CTG5 | PA | York Energy Center | 55524 | CTG5 | 234.9 |  | CT | NG | 39.7375 | -76.3067 | 3 | 2019 | 0 | 0 | 0 | 55524 |  |  |  | Manual Match | Manual Match
6768 | PA | York Energy Center | 55524 | 5 | STG2 | 419.6 | Pipeline Natural Gas | 39.738 | -76.3072 | OPR | 2018-12-10T00:00:00 | 0 | 5 | STG2 | PA | York Energy Center | 55524 | STG2 | 419.6 |  | CA | NG | 39.7375 | -76.3067 | 3 | 2019 | 0 | 0 | 0 | 55524 |  |  |  | Manual Match | Manual Match
6769 | PA | York Energy Center | 55524 | 6 | CTG6 | 234.9 | Pipeline Natural Gas | 39.738 | -76.3072 | OPR | 2018-12-16T00:00:00 | 0 | 6 | CTG6 | PA | York Energy Center | 55524 | CTG6 | 234.9 |  | CT | NG | 39.7375 | -76.3067 | 3 | 2019 | 0 | 0 | 0 | 55524 |  |  |  | Manual Match | Manual Match
6770 | PA | York Energy Center | 55524 | 6 | STG2 | 419.6 | Pipeline Natural Gas | 39.738 | -76.3072 | OPR | 2018-12-16T00:00:00 | 0 | 6 | STG2 | PA | York Energy Center | 55524 | STG2 | 419.6 |  | CA | NG | 39.7375 | -76.3067 | 3 | 2019 | 0 | 0 | 0 | 55524 |  |  |  | Manual Match | Manual Match
5710 | CA | Escondido Energy Center, LLC | 55538 | CT1A | GEN1 | 44 | Pipeline Natural Gas | 33.1261 | -117.1172 | RET | 2013-05-28T00:00:00 | 2013 | CT1A | GEN1 | CA | Escondido Energy Center | 55538 | GEN1 | 44 |  | GT | NG | 33.1261 | -117.1172 | 8 | 2001 | 1 | 2013 | 0 | 55538 |  |  | GEN1 | Generator match on plant and gen IDs Step 1a: Exact match
5711 | CA | Escondido Energy Center, LLC | 55538 | CT1B | GEN1 | 44 | Pipeline Natural Gas | 33.1261 | -117.1172 | RET | 2013-05-28T00:00:00 | 2013 | CT1B | GEN1 | CA | Escondido Energy Center | 55538 | GEN1 | 44 |  | GT | NG | 33.1261 | -117.1172 | 8 | 2001 | 1 | 2013 | 0 | 55538 |  |  | GEN1 | Generator match on plant and gen IDs Step 1a: Exact match
6599 | CA | Escondido Energy Center, LLC | 55538 | CTG1 | 1 | 46.5 | Pipeline Natural Gas | 33.1261 | -117.1172 | OPR | 2013-12-13T00:00:00 | 0 | CTG1 | 1 | CA | Escondido Energy Center | 55538 | CTG1 | 54 |  | GT | NG | 33.1261 | -117.1172 | 1 | 2014 | 0 | 0 | 0 | 55538 |  |  | 1 | Generator match on plant and gen IDs Step 1d: Modify IDs; remove leading letters
5712 | CA | Chula Vista Energy Center | 55540 | 1A | GEN1 | 44 | Pipeline Natural Gas | 32.5914 | -117.0586 | OPR | 2001-05-12T00:00:00 | 0 | 1A | GEN1 | CA | Chula Vista Energy Center | 55540 | GEN1 | 37.2 |  | GT | NG | 32.5917 | -117.0586 | 5 | 2001 | 0 | 0 | 0 | 55540 |  |  | GEN1 | Generator match on plant and gen IDs Step 1a: Exact match
5713 | CA | Chula Vista Energy Center | 55540 | 1B | GEN1 | 44 | Pipeline Natural Gas | 32.5914 | -117.0586 | OPR | 2001-05-12T00:00:00 | 0 | 1B | GEN1 | CA | Chula Vista Energy Center | 55540 | GEN1 | 37.2 |  | GT | NG | 32.5917 | -117.0586 | 5 | 2001 | 0 | 0 | 0 | 55540 |  |  | GEN1 | Generator match on plant and gen IDs Step 1a: Exact match
5714 | CA | Indigo Generation Facility | 55541 | 1 | CTG1 | 49.9 | Pipeline Natural Gas | 33.9114 | -116.5533 | OPR | 2001-07-24T00:00:00 | 0 | 1 | CTG1 | CA | Indigo Energy Facility | 55541 | CTG1 | 49.9 |  | GT | NG | 33.9109 | -116.553 | 7 | 2001 | 0 | 0 | 0 | 55541 |  |  | CTG1 | Generator match on plant and gen IDs Step 1a: Exact match
5715 | CA | Indigo Generation Facility | 55541 | 2 | CTG2 | 49.9 | Pipeline Natural Gas | 33.9114 | -116.5533 | OPR | 2001-07-24T00:00:00 | 0 | 2 | CTG2 | CA | Indigo Energy Facility | 55541 | CTG2 | 49.9 |  | GT | NG | 33.9109 | -116.553 | 7 | 2001 | 0 | 0 | 0 | 55541 |  |  | CTG2 | Generator match on plant and gen IDs Step 1a: Exact match
5716 | CA | Indigo Generation Facility | 55541 | 3 | CTG3 | 49.9 | Pipeline Natural Gas | 33.9114 | -116.5533 | OPR | 2001-09-18T00:00:00 | 0 | 3 | CTG3 | CA | Indigo Energy Facility | 55541 | CTG3 | 49.9 |  | GT | NG | 33.9109 | -116.553 | 8 | 2001 | 0 | 0 | 0 | 55541 |  |  | CTG3 | Generator match on plant and gen IDs Step 1a: Exact match
5717 | CA | Larkspur Energy Faciity | 55542 | 1 | CTG1 | 49.9 | Pipeline Natural Gas | 32.5672 | -116.9444 | OPR | 2001-07-08T00:00:00 | 0 | 1 | CTG1 | CA | Larkspur Energy Facility | 55542 | CTG1 | 49.9 |  | GT | NG | 32.567 | -116.9442 | 7 | 2001 | 0 | 0 | 0 | 55542 |  |  | CTG1 | Generator match on plant and gen IDs Step 1a: Exact match
5718 | CA | Larkspur Energy Faciity | 55542 | 2 | CTG2 | 49.9 | Pipeline Natural Gas | 32.5672 | -116.9444 | OPR | 2001-07-08T00:00:00 | 0 | 2 | CTG2 | CA | Larkspur Energy Facility | 55542 | CTG2 | 49.9 |  | GT | NG | 32.567 | -116.9442 | 7 | 2001 | 0 | 0 | 0 | 55542 |  |  | CTG2 | Generator match on plant and gen IDs Step 1a: Exact match
5719 | OR | Klamath Generation Peakers | 55544 | GT1 | GT1 | 29.4 | Pipeline Natural Gas | 42.1727 | -121.8144 | OPR | 2002-05-01T00:00:00 | 0 | GT1 | GT1 | OR | Klamath Expansion Project | 55544 | GT1 | 29.4 |  | GT | NG | 42.1727 | -121.8144 | 5 | 2002 | 0 | 0 | 0 | 55544 |  |  | GT1 | Generator match on plant and gen IDs Step 1a: Exact match
5720 | OR | Klamath Generation Peakers | 55544 | GT2 | GT2 | 29.4 | Pipeline Natural Gas | 42.1727 | -121.8144 | OPR | 2002-05-01T00:00:00 | 0 | GT2 | GT2 | OR | Klamath Expansion Project | 55544 | GT2 | 29.4 |  | GT | NG | 42.1727 | -121.8144 | 5 | 2002 | 0 | 0 | 0 | 55544 |  |  | GT2 | Generator match on plant and gen IDs Step 1a: Exact match
5721 | OR | Klamath Generation Peakers | 55544 | GT3 | GT3 | 29.4 | Pipeline Natural Gas | 42.1727 | -121.8144 | OPR | 2002-05-01T00:00:00 | 0 | GT3 | GT3 | OR | Klamath Expansion Project | 55544 | GT3 | 29.4 |  | GT | NG | 42.1727 | -121.8144 | 5 | 2002 | 0 | 0 | 0 | 55544 |  |  | GT3 | Generator match on plant and gen IDs Step 1a: Exact match
5722 | OR | Klamath Generation Peakers | 55544 | GT4 | GT4 | 29.4 | Pipeline Natural Gas | 42.1727 | -121.8144 | OPR | 2002-05-01T00:00:00 | 0 | GT4 | GT4 | OR | Klamath Expansion Project | 55544 | GT4 | 29.4 |  | GT | NG | 42.1727 | -121.8144 | 5 | 2002 | 0 | 0 | 0 | 55544 |  |  | GT4 | Generator match on plant and gen IDs Step 1a: Exact match
5724 | WI | Appleton Property Ventures LLC | 55558 | B06 | GEN1 | 48 | Pipeline Natural Gas | 44.2717 | -88.3011 | OPR | 2002-04-01T00:00:00 | 0 | B06 | GEN1 | WI | Combined Locks Energy Center | 55558 | GEN1 | 60.5 |  | CT | NG | 44.2717 | -88.3011 | 5 | 2002 | 0 | 0 | 0 | 55558 |  |  | GEN1 | Generator match on plant and gen IDs Step 1a: Exact match
5723 | WI | Appleton Property Ventures LLC | 55558 | B06 | GEN2 | 5 | Pipeline Natural Gas | 44.2717 | -88.3011 | OPR | 2002-04-01T00:00:00 | 0 | B06 | GEN2 | WI | Combined Locks Energy Center | 55558 | GEN2 | 6 |  | CA | NG | 44.2717 | -88.3011 | 5 | 2002 | 0 | 0 | 0 | 55558 |  |  | GEN2 | Generator match on plant and gen IDs Step 1a: Exact match
5725 | NY | Binghamton Cogen Plant | 55600 | 1 | 1 | 47 | Pipeline Natural Gas | 42.1073 | -75.9283 | LTCS | 2018-01-09T00:00:00 | 2018 | 1 | 1 | NY | Binghamton Cogen | 55600 | 1 | 47.7 |  | GT | NG | 42.1072 | -75.9278 | 6 | 1992 | 1 | 2018 | 0 | 55600 |  |  | 1 | Generator match on plant and gen IDs Step 1a: Exact match
5727 | LA | Perryville Power Station | 55620 | 1-1 | CT-1 | 210.5 | Pipeline Natural Gas | 32.6914 | -92.0192 | OPR | 2002-06-15T00:00:00 | 0 | 1-1 | CT-1 | LA | Perryville Power Station | 55620 | CT-1 | 198.9 |  | CT | NG | 32.6908 | -92.0183 | 6 | 2002 | 0 | 0 | 0 | 55620 |  |  | CT-1 | Generator match on plant and gen IDs Step 1a: Exact match
5726 | LA | Perryville Power Station | 55620 | 1-1 | ST-1 | 237 | Pipeline Natural Gas | 32.6914 | -92.0192 | OPR | 2002-06-15T00:00:00 | 0 | 1-1 | ST-1 | LA | Perryville Power Station | 55620 | ST-1 | 240.1 | 1-1 | CA | NG | 32.6908 | -92.0183 | 7 | 2002 | 0 | 0 | 0 | 55620 | 1-1 | ST-1 | ST-1 | Generator match on plant and gen IDs Step 1a: Exact match | 6_1_EnviroAssoc (boilers and generators) match on plant, boiler, and gen IDs Step 2a: Exact match
5728 | LA | Perryville Power Station | 55620 | 1-2 | CT-2 | 210.5 | Pipeline Natural Gas | 32.6914 | -92.0192 | OPR | 2001-11-01T00:00:00 | 0 | 1-2 | CT-2 | LA | Perryville Power Station | 55620 | CT-2 | 198.9 |  | CT | NG | 32.6908 | -92.0183 | 7 | 2002 | 0 | 0 | 0 | 55620 |  |  | CT-2 | Generator match on plant and gen IDs Step 1a: Exact match
5729 | LA | Perryville Power Station | 55620 | 1-2 | ST-1 | 237 | Pipeline Natural Gas | 32.6914 | -92.0192 | OPR | 2001-11-01T00:00:00 | 0 | 1-2 | ST-1 | LA | Perryville Power Station | 55620 | ST-1 | 240.1 | 1-2 | CA | NG | 32.6908 | -92.0183 | 7 | 2002 | 0 | 0 | 0 | 55620 | 1-2 | ST-1 | ST-1 | Generator match on plant and gen IDs Step 1a: Exact match | 6_1_EnviroAssoc (boilers and generators) match on plant, boiler, and gen IDs Step 2a: Exact match
5730 | LA | Perryville Power Station | 55620 | 2-1 | 2-CT | 183 | Pipeline Natural Gas | 32.6914 | -92.0192 | OPR | 2001-05-10T00:00:00 | 0 | 2-1 | 2-CT | LA | Perryville Power Station | 55620 | 2-CT | 186.2 |  | GT | NG | 32.6908 | -92.0183 | 6 | 2001 | 0 | 0 | 0 | 55620 |  |  | 2-CT | Generator match on plant and gen IDs Step 1a: Exact match
5731 | UT | West Valley Power Plant | 55622 | U1 | U1 | 43.4 | Pipeline Natural Gas | 40.6663 | -112.031 | OPR | 2002-06-11T00:00:00 | 0 | U1 | U1 | UT | West Valley Generation Project | 55622 | U1 | 43.4 |  | GT | NG | 40.6667 | -112.0317 | 5 | 2002 | 0 | 0 | 0 | 55622 |  |  | U1 | Generator match on plant and gen IDs Step 1a: Exact match
5732 | UT | West Valley Power Plant | 55622 | U2 | U2 | 43.4 | Pipeline Natural Gas | 40.6663 | -112.031 | OPR | 2002-06-12T00:00:00 | 0 | U2 | U2 | UT | West Valley Generation Project | 55622 | U2 | 43.4 |  | GT | NG | 40.6667 | -112.0317 | 5 | 2002 | 0 | 0 | 0 | 55622 |  |  | U2 | Generator match on plant and gen IDs Step 1a: Exact match
5733 | UT | West Valley Power Plant | 55622 | U3 | U3 | 43.4 | Pipeline Natural Gas | 40.6663 | -112.031 | OPR | 2001-10-10T00:00:00 | 0 | U3 | U3 | UT | West Valley Generation Project | 55622 | U3 | 43.4 |  | GT | NG | 40.6667 | -112.0317 | 10 | 2001 | 0 | 0 | 0 | 55622 |  |  | U3 | Generator match on plant and gen IDs Step 1a: Exact match
5734 | UT | West Valley Power Plant | 55622 | U4 | U4 | 43.4 | Pipeline Natural Gas | 40.6663 | -112.031 | OPR | 2001-10-01T00:00:00 | 0 | U4 | U4 | UT | West Valley Generation Project | 55622 | U4 | 43.4 |  | GT | NG | 40.6667 | -112.0317 | 10 | 2001 | 0 | 0 | 0 | 55622 |  |  | U4 | Generator match on plant and gen IDs Step 1a: Exact match
5735 | UT | West Valley Power Plant | 55622 | U5 | U5 | 43.4 | Pipeline Natural Gas | 40.6663 | -112.031 | OPR | 2002-07-25T00:00:00 | 0 | U5 | U5 | UT | West Valley Generation Project | 55622 | U5 | 43.4 |  | GT | NG | 40.6667 | -112.0317 | 7 | 2002 | 0 | 0 | 0 | 55622 |  |  | U5 | Generator match on plant and gen IDs Step 1a: Exact match
5736 | CA | Creed Energy Center | 55625 | UNIT1 | CT1 | 47 | Pipeline Natural Gas | 38.2419 | -121.8551 | OPR | 2002-12-09T00:00:00 | 0 | UNIT1 | CT1 | CA | Creed Energy Center | 55625 | CT1 | 47 |  | GT | NG | 38.2422 | -121.8547 | 1 | 2003 | 0 | 0 | 0 | 55625 |  |  | CT1 | Generator match on plant and gen IDs Step 1a: Exact match
5737 | CA | Lambie Energy Center | 55626 | UNIT1 | CT1 | 47 | Pipeline Natural Gas | 38.2216 | -121.8683 | OPR | 2002-12-07T00:00:00 | 0 | UNIT1 | CT1 | CA | Lambie Energy Center | 55626 | CT1 | 47 |  | GT | NG | 38.2216 | -121.8683 | 1 | 2003 | 0 | 0 | 0 | 55626 |  |  | CT1 | Generator match on plant and gen IDs Step 1a: Exact match
5738 | CA | Goose Haven Energy Center | 55627 | UNIT1 | CT1 | 47 | Pipeline Natural Gas | 38.2271 | -121.844 | OPR | 2002-12-08T00:00:00 | 0 | UNIT1 | CT1 | CA | Goose Haven Energy Center | 55627 | CT1 | 47 |  | GT | NG | 38.2268 | -121.8433 | 1 | 2003 | 0 | 0 | 0 | 55627 |  |  | CT1 | Generator match on plant and gen IDs Step 1a: Exact match
6600 | IL | LSP University Park, LLC | 55640 | CT01 | G1 | 45 | Pipeline Natural Gas | 41.4426 | -87.7515 | OPR | 2002-06-25T00:00:00 | 0 | CT01 | 1 | IL | University Park North | 55640 | 1 | 60.5 |  | GT | NG | 41.4425 | -87.7514 | 6 | 2002 | 0 | 0 | 0 | 55640 |  |  | 1 | Generator match on plant and gen IDs Step 1d: Modify IDs; remove leading letters
6601 | IL | LSP University Park, LLC | 55640 | CT02 | G2 | 45 | Pipeline Natural Gas | 41.4426 | -87.7515 | OPR | 2002-06-25T00:00:00 | 0 | CT02 | 2 | IL | University Park North | 55640 | 2 | 60.5 |  | GT | NG | 41.4425 | -87.7514 | 6 | 2002 | 0 | 0 | 0 | 55640 |  |  | 2 | Generator match on plant and gen IDs Step 1d: Modify IDs; remove leading letters
6602 | IL | LSP University Park, LLC | 55640 | CT03 | G3 | 45 | Pipeline Natural Gas | 41.4426 | -87.7515 | OPR | 2002-06-17T00:00:00 | 0 | CT03 | 3 | IL | University Park North | 55640 | 3 | 60.5 |  | GT | NG | 41.4425 | -87.7514 | 6 | 2002 | 0 | 0 | 0 | 55640 |  |  | 3 | Generator match on plant and gen IDs Step 1d: Modify IDs; remove leading letters
6603 | IL | LSP University Park, LLC | 55640 | CT04 | G4 | 45 | Pipeline Natural Gas | 41.4426 | -87.7515 | OPR | 2002-06-18T00:00:00 | 0 | CT04 | 4 | IL | University Park North | 55640 | 4 | 60.5 |  | GT | NG | 41.4425 | -87.7514 | 6 | 2002 | 0 | 0 | 0 | 55640 |  |  | 4 | Generator match on plant and gen IDs Step 1d: Modify IDs; remove leading letters
6604 | IL | LSP University Park, LLC | 55640 | CT05 | G5 | 45 | Pipeline Natural Gas | 41.4426 | -87.7515 | OPR | 2002-06-12T00:00:00 | 0 | CT05 | 5 | IL | University Park North | 55640 | 5 | 60.5 |  | GT | NG | 41.4425 | -87.7514 | 6 | 2002 | 0 | 0 | 0 | 55640 |  |  | 5 | Generator match on plant and gen IDs Step 1d: Modify IDs; remove leading letters
6605 | IL | LSP University Park, LLC | 55640 | CT06 | G6 | 45 | Pipeline Natural Gas | 41.4426 | -87.7515 | OPR | 2002-06-14T00:00:00 | 0 | CT06 | 6 | IL | University Park North | 55640 | 6 | 60.5 |  | GT | NG | 41.4425 | -87.7514 | 6 | 2002 | 0 | 0 | 0 | 55640 |  |  | 6 | Generator match on plant and gen IDs Step 1d: Modify IDs; remove leading letters
6606 | IL | LSP University Park, LLC | 55640 | CT07 | G7 | 45 | Pipeline Natural Gas | 41.4426 | -87.7515 | OPR | 2002-06-25T00:00:00 | 0 | CT07 | 7 | IL | University Park North | 55640 | 7 | 60.5 |  | GT | NG | 41.4425 | -87.7514 | 6 | 2002 | 0 | 0 | 0 | 55640 |  |  | 7 | Generator match on plant and gen IDs Step 1d: Modify IDs; remove leading letters
6607 | IL | LSP University Park, LLC | 55640 | CT08 | G8 | 45 | Pipeline Natural Gas | 41.4426 | -87.7515 | OPR | 2002-06-28T00:00:00 | 0 | CT08 | 8 | IL | University Park North | 55640 | 8 | 60.5 |  | GT | NG | 41.4425 | -87.7514 | 6 | 2002 | 0 | 0 | 0 | 55640 |  |  | 8 | Generator match on plant and gen IDs Step 1d: Modify IDs; remove leading letters
6608 | IL | LSP University Park, LLC | 55640 | CT09 | G9 | 45 | Pipeline Natural Gas | 41.4426 | -87.7515 | OPR | 2002-06-28T00:00:00 | 0 | CT09 | 9 | IL | University Park North | 55640 | 9 | 60.5 |  | GT | NG | 41.4425 | -87.7514 | 6 | 2002 | 0 | 0 | 0 | 55640 |  |  | 9 | Generator match on plant and gen IDs Step 1d: Modify IDs; remove leading letters
6609 | IL | LSP University Park, LLC | 55640 | CT10 | G10 | 45 | Pipeline Natural Gas | 41.4426 | -87.7515 | OPR | 2002-07-01T00:00:00 | 0 | CT10 | 10 | IL | University Park North | 55640 | 10 | 60.5 |  | GT | NG | 41.4425 | -87.7514 | 7 | 2002 | 0 | 0 | 0 | 55640 |  |  | 10 | Generator match on plant and gen IDs Step 1d: Modify IDs; remove leading letters
6610 | IL | LSP University Park, LLC | 55640 | CT11 | G11 | 45 | Pipeline Natural Gas | 41.4426 | -87.7515 | OPR | 2002-07-11T00:00:00 | 0 | CT11 | 11 | IL | University Park North | 55640 | 11 | 60.5 |  | GT | NG | 41.4425 | -87.7514 | 7 | 2002 | 0 | 0 | 0 | 55640 |  |  | 11 | Generator match on plant and gen IDs Step 1d: Modify IDs; remove leading letters
6611 | IL | LSP University Park, LLC | 55640 | CT12 | G12 | 45 | Pipeline Natural Gas | 41.4426 | -87.7515 | OPR | 2002-07-22T00:00:00 | 0 | CT12 | 12 | IL | University Park North | 55640 | 12 | 60.5 |  | GT | NG | 41.4425 | -87.7514 | 7 | 2002 | 0 | 0 | 0 | 55640 |  |  | 12 | Generator match on plant and gen IDs Step 1d: Modify IDs; remove leading letters
5739 | WI | Riverside Energy Center | 55641 | CT-01 | CTG1 | 198 | Pipeline Natural Gas | 42.5835 | -89.0351 | OPR | 2004-02-01T00:00:00 | 0 | CT-01 | CTG1 | WI | Riverside Energy Center | 55641 | CTG1 | 198.9 |  | CT | NG | 42.5831 | -89.0358 | 6 | 2004 | 0 | 0 | 0 | 55641 |  |  | CTG1 | Generator match on plant and gen IDs Step 1a: Exact match
5740 | WI | Riverside Energy Center | 55641 | CT-01 | STG1 | 299.7 | Pipeline Natural Gas | 42.5835 | -89.0351 | OPR | 2004-02-01T00:00:00 | 0 | CT-01 | STG1 | WI | Riverside Energy Center | 55641 | STG1 | 277.1 | HRSG1 | CA | NG | 42.5831 | -89.0358 | 6 | 2004 | 0 | 0 | 0 | 55641 | 1 | 1 | STG1 | Generator match on plant and gen IDs Step 1a: Exact match | 6_1_EnviroAssoc (boilers and generators) match on plant, boiler, and gen IDs Step 2d: Modify IDs; remove leading letters
5741 | WI | Riverside Energy Center | 55641 | CT-02 | CTG2 | 198 | Pipeline Natural Gas | 42.5835 | -89.0351 | OPR | 2004-02-01T00:00:00 | 0 | CT-02 | CTG2 | WI | Riverside Energy Center | 55641 | CTG2 | 198.9 |  | CT | NG | 42.5831 | -89.0358 | 6 | 2004 | 0 | 0 | 0 | 55641 |  |  | CTG2 | Generator match on plant and gen IDs Step 1a: Exact match
5742 | WI | Riverside Energy Center | 55641 | CT-02 | STG1 | 299.7 | Pipeline Natural Gas | 42.5835 | -89.0351 | OPR | 2004-02-01T00:00:00 | 0 | CT-02 | STG1 | WI | Riverside Energy Center | 55641 | STG1 | 277.1 | HRSG2 | CA | NG | 42.5831 | -89.0358 | 6 | 2004 | 0 | 0 | 0 | 55641 | 2 | 1 | STG1 | Generator match on plant and gen IDs Step 1a: Exact match | 6_1_EnviroAssoc (boilers and generators) match on plant, boiler, and gen IDs Step 2d: Modify IDs; remove leading letters
6771 | WI | Riverside Energy Center | 55641 | CT-03 | CTG3 | 232.9 | Pipeline Natural Gas | 42.5835 | -89.0351 | OPR | 2019-10-05T00:00:00 | 0 | CT-03 | CTG3 | WI | West Riverside Energy Center | 64020 | CTG3 | 232.9 |  | CT | NG | 42.5821 | -89.0412 | 5 | 2020 | 0 | 0 | 0 | 64020 |  |  |  | Manual Match | Manual Match
6772 | WI | Riverside Energy Center | 55641 | CT-03 | STG2 | 260.1 | Pipeline Natural Gas | 42.5835 | -89.0351 | OPR | 2019-10-05T00:00:00 | 0 | CT-03 | STG2 | WI | West Riverside Energy Center | 64020 | STG2 | 257.4 |  | CA | NG | 42.5821 | -89.0412 | 5 | 2020 | 0 | 0 | 0 | 64020 |  |  |  | Manual Match | Manual Match
6774 | WI | Riverside Energy Center | 55641 | CT-04 | CTG4 | 232.9 | Pipeline Natural Gas | 42.5835 | -89.0351 | OPR | 2019-11-15T00:00:00 | 0 | CT-04 | CTG4 | WI | West Riverside Energy Center | 64020 | CTG4 | 232.9 |  | CT | NG | 42.5821 | -89.0412 | 5 | 2020 | 0 | 0 | 0 | 64020 |  |  |  | Manual Match | Manual Match
6773 | WI | Riverside Energy Center | 55641 | CT-04 | STG2 | 260.1 | Pipeline Natural Gas | 42.5835 | -89.0351 | OPR | 2019-11-15T00:00:00 | 0 | CT-04 | STG2 | WI | West Riverside Energy Center | 64020 | STG2 | 257.4 |  | CA | NG | 42.5821 | -89.0412 | 5 | 2020 | 0 | 0 | 0 | 64020 |  |  |  | Manual Match | Manual Match
5743 | CO | Blue Spruce Energy Center | 55645 | CT-01 | CT01 | 145 | Pipeline Natural Gas | 39.7436 | -104.68 | OPR | 2003-01-01T00:00:00 | 0 | CT-01 | CT01 | CO | Blue Spruce Energy Center | 55645 | CT01 | 198.9 |  | GT | NG | 39.7479 | -104.6814 | 5 | 2003 | 0 | 0 | 0 | 55645 |  |  | CT01 | Generator match on plant and gen IDs Step 1a: Exact match
5744 | CO | Blue Spruce Energy Center | 55645 | CT-02 | CT02 | 145 | Pipeline Natural Gas | 39.7436 | -104.68 | OPR | 2003-04-01T00:00:00 | 0 | CT-02 | CT02 | CO | Blue Spruce Energy Center | 55645 | CT02 | 198.9 |  | GT | NG | 39.7479 | -104.6814 | 5 | 2003 | 0 | 0 | 0 | 55645 |  |  | CT02 | Generator match on plant and gen IDs Step 1a: Exact match
5745 | OK | Spring Creek Power Plant | 55651 | CT-01 | CT01 | 80 | Pipeline Natural Gas | 35.7422 | -97.655 | OPR | 2001-04-12T00:00:00 | 0 | CT-01 | CT01 | OK | Spring Creek Energy Center | 55651 | CT01 | 84.5 |  | GT | NG | 35.7422 | -97.655 | 5 | 2001 | 0 | 0 | 0 | 55651 |  |  | CT01 | Generator match on plant and gen IDs Step 1a: Exact match
5746 | OK | Spring Creek Power Plant | 55651 | CT-02 | CT02 | 80 | Pipeline Natural Gas | 35.7422 | -97.655 | OPR | 2001-04-20T00:00:00 | 0 | CT-02 | CT02 | OK | Spring Creek Energy Center | 55651 | CT02 | 84.5 |  | GT | NG | 35.7422 | -97.655 | 5 | 2001 | 0 | 0 | 0 | 55651 |  |  | CT02 | Generator match on plant and gen IDs Step 1a: Exact match
5747 | OK | Spring Creek Power Plant | 55651 | CT-03 | CT03 | 80 | Pipeline Natural Gas | 35.7422 | -97.655 | OPR | 2001-05-09T00:00:00 | 0 | CT-03 | CT03 | OK | Spring Creek Energy Center | 55651 | CT03 | 84.5 |  | GT | NG | 35.7422 | -97.655 | 5 | 2001 | 0 | 0 | 0 | 55651 |  |  | CT03 | Generator match on plant and gen IDs Step 1a: Exact match
5748 | OK | Spring Creek Power Plant | 55651 | CT-04 | CT04 | 80 | Pipeline Natural Gas | 35.7422 | -97.655 | OPR | 2001-05-12T00:00:00 | 0 | CT-04 | CT04 | OK | Spring Creek Energy Center | 55651 | CT04 | 84.5 |  | GT | NG | 35.7422 | -97.655 | 5 | 2001 | 0 | 0 | 0 | 55651 |  |  | CT04 | Generator match on plant and gen IDs Step 1a: Exact match
5749 | PA | Chambersburg Units 12 & 13 | 55654 | 12 | UN12 | 44 | Pipeline Natural Gas | 39.8668 | -77.6859 | OPR | 2001-12-01T00:00:00 | 0 | 12 | UN12 | PA | Chambersburg | 55654 | UN12 | 43.8 |  | GT | NG | 39.8669 | -77.6858 | 11 | 2001 | 0 | 0 | 0 | 55654 |  |  | UN12 | Generator match on plant and gen IDs Step 1a: Exact match
5750 | PA | Chambersburg Units 12 & 13 | 55654 | 13 | UN13 | 44 | Pipeline Natural Gas | 39.8668 | -77.6859 | OPR | 2001-12-01T00:00:00 | 0 | 13 | UN13 | PA | Chambersburg | 55654 | UN13 | 43.8 |  | GT | NG | 39.8669 | -77.6858 | 11 | 2001 | 0 | 0 | 0 | 55654 |  |  | UN13 | Generator match on plant and gen IDs Step 1a: Exact match
5752 | CA | Pastoria Energy Facility | 55656 | CT001 | CT01 | 168 | Pipeline Natural Gas | 34.9556 | -118.844 | OPR | 2005-05-04T00:00:00 | 0 | CT001 | CT01 | CA | Pastoria Energy Facility, LLC | 55656 | CT01 | 168 |  | CT | NG | 34.9556 | -118.844 | 7 | 2005 | 0 | 0 | 0 | 55656 |  |  | CT01 | Generator match on plant and gen IDs Step 1a: Exact match
5751 | CA | Pastoria Energy Facility | 55656 | CT001 | ST03 | 185 | Pipeline Natural Gas | 34.9556 | -118.844 | OPR | 2005-05-04T00:00:00 | 0 | CT001 | ST03 | CA | Pastoria Energy Facility, LLC | 55656 | ST03 | 185 | HRSG01 | CA | NG | 34.9556 | -118.844 | 7 | 2005 | 0 | 0 | 0 | 55656 | 1 | 3 | ST03 | Generator match on plant and gen IDs Step 1a: Exact match | 6_1_EnviroAssoc (boilers and generators) match on plant, boiler, and gen IDs Step 2d: Modify IDs; remove leading letters
5754 | CA | Pastoria Energy Facility | 55656 | CT002 | CT02 | 168 | Pipeline Natural Gas | 34.9556 | -118.844 | OPR | 2005-04-30T00:00:00 | 0 | CT002 | CT02 | CA | Pastoria Energy Facility, LLC | 55656 | CT02 | 168 |  | CT | NG | 34.9556 | -118.844 | 7 | 2005 | 0 | 0 | 0 | 55656 |  |  | CT02 | Generator match on plant and gen IDs Step 1a: Exact match
5753 | CA | Pastoria Energy Facility | 55656 | CT002 | ST03 | 185 | Pipeline Natural Gas | 34.9556 | -118.844 | OPR | 2005-04-30T00:00:00 | 0 | CT002 | ST03 | CA | Pastoria Energy Facility, LLC | 55656 | ST03 | 185 | HRSG02 | CA | NG | 34.9556 | -118.844 | 7 | 2005 | 0 | 0 | 0 | 55656 | 2 | 3 | ST03 | Generator match on plant and gen IDs Step 1a: Exact match | 6_1_EnviroAssoc (boilers and generators) match on plant, boiler, and gen IDs Step 2d: Modify IDs; remove leading letters
5756 | CA | Pastoria Energy Facility | 55656 | CT004 | CT04 | 168 | Pipeline Natural Gas | 34.9556 | -118.844 | OPR | 2005-02-17T00:00:00 | 0 | CT004 | CT04 | CA | Pastoria Energy Facility, LLC | 55656 | CT04 | 168 |  | CT | NG | 34.9556 | -118.844 | 5 | 2005 | 0 | 0 | 0 | 55656 |  |  | CT04 | Generator match on plant and gen IDs Step 1a: Exact match
5755 | CA | Pastoria Energy Facility | 55656 | CT004 | ST05 | 90 | Pipeline Natural Gas | 34.9556 | -118.844 | OPR | 2005-02-17T00:00:00 | 0 | CT004 | ST05 | CA | Pastoria Energy Facility, LLC | 55656 | ST05 | 90 | HRSG04 | CA | NG | 34.9556 | -118.844 | 5 | 2005 | 0 | 0 | 0 | 55656 | 4 | 5 | ST05 | Generator match on plant and gen IDs Step 1a: Exact match | 6_1_EnviroAssoc (boilers and generators) match on plant, boiler, and gen IDs Step 2d: Modify IDs; remove leading letters
5757 | NH | Newington Energy | 55661 | 1 | GT-1 | 185.6 | Pipeline Natural Gas | 43.1047 | -70.8044 | OPR | 2002-06-22T00:00:00 | 0 | 1 | GT-1 | NH | Newington | 55661 | GT-1 | 185.6 |  | CT | NG | 43.1047 | -70.8061 | 10 | 2002 | 0 | 0 | 0 | 55661 |  |  | GT-1 | Generator match on plant and gen IDs Step 1a: Exact match
5758 | NH | Newington Energy | 55661 | 1 | ST | 234.3 | Pipeline Natural Gas | 43.1047 | -70.8044 | OPR | 2002-06-22T00:00:00 | 0 | 1 | ST | NH | Newington | 55661 | ST | 234.3 | HRSG1 | CA | NG | 43.1047 | -70.8061 | 10 | 2002 | 0 | 0 | 0 | 55661 | 1 | ST | ST | Generator match on plant and gen IDs Step 1a: Exact match | 6_1_EnviroAssoc (boilers and generators) match on plant, boiler, and gen IDs Step 2d: Modify IDs; remove leading letters
5759 | NH | Newington Energy | 55661 | 2 | GT-2 | 185.6 | Pipeline Natural Gas | 43.1047 | -70.8044 | OPR | 2002-06-22T00:00:00 | 0 | 2 | GT-2 | NH | Newington | 55661 | GT-2 | 185.6 |  | CT | NG | 43.1047 | -70.8061 | 10 | 2002 | 0 | 0 | 0 | 55661 |  |  | GT-2 | Generator match on plant and gen IDs Step 1a: Exact match
5760 | NH | Newington Energy | 55661 | 2 | ST | 234.3 | Pipeline Natural Gas | 43.1047 | -70.8044 | OPR | 2002-06-22T00:00:00 | 0 | 2 | ST | NH | Newington | 55661 | ST | 234.3 | HRSG2 | CA | NG | 43.1047 | -70.8061 | 10 | 2002 | 0 | 0 | 0 | 55661 | 2 | ST | ST | Generator match on plant and gen IDs Step 1a: Exact match | 6_1_EnviroAssoc (boilers and generators) match on plant, boiler, and gen IDs Step 2d: Modify IDs; remove leading letters
5762 | WA | Chehalis Generation Facility | 55662 | CT1 | CA | 195.5 | Natural Gas | 46.6226 | -122.9145 | OPR | 2003-06-13T00:00:00 | 0 | CT1 | CA | WA | Chehalis Generating Facility | 55662 | CA | 230 | ST1 | CA | NG | 46.6225 | -122.9131 | 8 | 2003 | 12 | 2043 | 0 | 55662 | 1 | CA | CA | Generator match on plant and gen IDs Step 1a: Exact match | 6_1_EnviroAssoc (boilers and generators) match on plant, boiler, and gen IDs Step 2d: Modify IDs; remove leading letters
5761 | WA | Chehalis Generation Facility | 55662 | CT1 | CT1 | 171.8 | Natural Gas | 46.6226 | -122.9145 | OPR | 2003-06-13T00:00:00 | 0 | CT1 | CT1 | WA | Chehalis Generating Facility | 55662 | CT1 | 234 |  | CT | NG | 46.6225 | -122.9131 | 8 | 2003 | 12 | 2043 | 0 | 55662 |  |  | CT1 | Generator match on plant and gen IDs Step 1a: Exact match
5763 | WA | Chehalis Generation Facility | 55662 | CT2 | CA | 195.5 | Natural Gas | 46.6226 | -122.9145 | OPR | 2003-06-05T00:00:00 | 0 | CT2 | CA | WA | Chehalis Generating Facility | 55662 | CA | 230 | HRSG2 | CA | NG | 46.6225 | -122.9131 | 8 | 2003 | 12 | 2043 | 0 | 55662 | 2 | CA | CA | Generator match on plant and gen IDs Step 1a: Exact match | 6_1_EnviroAssoc (boilers and generators) match on plant, boiler, and gen IDs Step 2d: Modify IDs; remove leading letters
5764 | WA | Chehalis Generation Facility | 55662 | CT2 | CT2 | 171.8 | Natural Gas | 46.6226 | -122.9145 | OPR | 2003-06-05T00:00:00 | 0 | CT2 | CT2 | WA | Chehalis Generating Facility | 55662 | CT2 | 234 |  | CT | NG | 46.6225 | -122.9131 | 8 | 2003 | 12 | 2043 | 0 | 55662 |  |  | CT2 | Generator match on plant and gen IDs Step 1a: Exact match
5766 | TX | Harrison County Power Project | 55664 | GT-1 | GT-1 | 170 | Pipeline Natural Gas | 32.3958 | -94.4361 | OPR | 2003-07-01T00:00:00 | 0 | GT-1 | GT-1 | TX | Harrison County Power Project | 55664 | GT-1 | 170 |  | CT | NG | 32.3958 | -94.4367 | 6 | 2003 | 0 | 0 | 0 | 55664 |  |  | GT-1 | Generator match on plant and gen IDs Step 1a: Exact match
5765 | TX | Harrison County Power Project | 55664 | GT-1 | ST-1 | 230 | Pipeline Natural Gas | 32.3958 | -94.4361 | OPR | 2003-07-01T00:00:00 | 0 | GT-1 | ST-1 | TX | Harrison County Power Project | 55664 | ST-1 | 230 | HCCP 1 | CA | NG | 32.3958 | -94.4367 | 6 | 2003 | 0 | 0 | 0 | 55664 | 1 | 1 | ST-1 | Generator match on plant and gen IDs Step 1a: Exact match | 6_1_EnviroAssoc (boilers and generators) match on plant, boiler, and gen IDs Step 2d: Modify IDs; remove leading letters
5767 | TX | Harrison County Power Project | 55664 | GT-2 | GT-2 | 170 | Pipeline Natural Gas | 32.3958 | -94.4361 | OPR | 2003-07-01T00:00:00 | 0 | GT-2 | GT-2 | TX | Harrison County Power Project | 55664 | GT-2 | 170 |  | CT | NG | 32.3958 | -94.4367 | 6 | 2003 | 0 | 0 | 0 | 55664 |  |  | GT-2 | Generator match on plant and gen IDs Step 1a: Exact match
5768 | TX | Harrison County Power Project | 55664 | GT-2 | ST-1 | 230 | Pipeline Natural Gas | 32.3958 | -94.4361 | OPR | 2003-07-01T00:00:00 | 0 | GT-2 | ST-1 | TX | Harrison County Power Project | 55664 | ST-1 | 230 | HCCP 2 | CA | NG | 32.3958 | -94.4367 | 6 | 2003 | 0 | 0 | 0 | 55664 | 2 | 1 | ST-1 | Generator match on plant and gen IDs Step 1a: Exact match | 6_1_EnviroAssoc (boilers and generators) match on plant, boiler, and gen IDs Step 2d: Modify IDs; remove leading letters
5770 | PA | Lower Mount Bethel Energy, LLC | 55667 | CT01 | G1 | 213 | Pipeline Natural Gas | 40.8011 | -75.105 | OPR | 2003-11-24T00:00:00 | 0 | CT01 | G1 | PA | Lower Mount Bethel Energy | 55667 | G1 | 211.5 |  | CT | NG | 40.8019 | -75.1076 | 5 | 2004 | 0 | 0 | 0 | 55667 |  |  | G1 | Generator match on plant and gen IDs Step 1a: Exact match
5769 | PA | Lower Mount Bethel Energy, LLC | 55667 | CT01 | G3 | 228.6 | Pipeline Natural Gas | 40.8011 | -75.105 | OPR | 2003-11-24T00:00:00 | 0 | CT01 | G3 | PA | Lower Mount Bethel Energy | 55667 | G3 | 228.6 | HRSG 1 | CA | NG | 40.8019 | -75.1076 | 5 | 2004 | 0 | 0 | 0 | 55667 | 1 | 3 | G3 | Generator match on plant and gen IDs Step 1a: Exact match | 6_1_EnviroAssoc (boilers and generators) match on plant, boiler, and gen IDs Step 2d: Modify IDs; remove leading letters
5772 | PA | Lower Mount Bethel Energy, LLC | 55667 | CT02 | G2 | 213 | Pipeline Natural Gas | 40.8011 | -75.105 | OPR | 2003-12-15T00:00:00 | 0 | CT02 | G2 | PA | Lower Mount Bethel Energy | 55667 | G2 | 211.5 |  | CT | NG | 40.8019 | -75.1076 | 5 | 2004 | 0 | 0 | 0 | 55667 |  |  | G2 | Generator match on plant and gen IDs Step 1a: Exact match
5771 | PA | Lower Mount Bethel Energy, LLC | 55667 | CT02 | G3 | 228.6 | Pipeline Natural Gas | 40.8011 | -75.105 | OPR | 2003-12-15T00:00:00 | 0 | CT02 | G3 | PA | Lower Mount Bethel Energy | 55667 | G3 | 228.6 | HRSG 2 | CA | NG | 40.8019 | -75.1076 | 5 | 2004 | 0 | 0 | 0 | 55667 | 2 | 3 | G3 | Generator match on plant and gen IDs Step 1a: Exact match | 6_1_EnviroAssoc (boilers and generators) match on plant, boiler, and gen IDs Step 2d: Modify IDs; remove leading letters
5773 | GA | AL Sandersville Energy Facility | 55672 | CT1 | CT1 | 86.53 | Pipeline Natural Gas | 33.1189 | -82.8608 | OPR | 2002-05-09T00:00:00 | 0 | CT1 | CT1 | GA | AL Sandersville LLC | 55672 | CT1 | 86.5 |  | GT | NG | 33.1189 | -82.8608 | 5 | 2002 | 0 | 0 | 0 | 55672 |  |  | CT1 | Generator match on plant and gen IDs Step 1a: Exact match
5774 | GA | AL Sandersville Energy Facility | 55672 | CT2 | CT2 | 86.53 | Pipeline Natural Gas | 33.1189 | -82.8608 | OPR | 2002-05-09T00:00:00 | 0 | CT2 | CT2 | GA | AL Sandersville LLC | 55672 | CT2 | 86.5 |  | GT | NG | 33.1189 | -82.8608 | 5 | 2002 | 0 | 0 | 0 | 55672 |  |  | CT2 | Generator match on plant and gen IDs Step 1a: Exact match
5775 | GA | AL Sandersville Energy Facility | 55672 | CT3 | CT3 | 86.53 | Pipeline Natural Gas | 33.1189 | -82.8608 | OPR | 2002-05-16T00:00:00 | 0 | CT3 | CT3 | GA | AL Sandersville LLC | 55672 | CT3 | 86.5 |  | GT | NG | 33.1189 | -82.8608 | 5 | 2002 | 0 | 0 | 0 | 55672 |  |  | CT3 | Generator match on plant and gen IDs Step 1a: Exact match
5776 | GA | AL Sandersville Energy Facility | 55672 | CT4 | CT4 | 86.53 | Pipeline Natural Gas | 33.1189 | -82.8608 | OPR | 2002-05-22T00:00:00 | 0 | CT4 | CT4 | GA | AL Sandersville LLC | 55672 | CT4 | 86.5 |  | GT | NG | 33.1189 | -82.8608 | 5 | 2002 | 0 | 0 | 0 | 55672 |  |  | CT4 | Generator match on plant and gen IDs Step 1a: Exact match
5777 | GA | AL Sandersville Energy Facility | 55672 | CT5 | CT5 | 86.53 | Pipeline Natural Gas | 33.1189 | -82.8608 | OPR | 2002-05-30T00:00:00 | 0 | CT5 | CT5 | GA | AL Sandersville LLC | 55672 | CT5 | 86.5 |  | GT | NG | 33.1189 | -82.8608 | 5 | 2002 | 0 | 0 | 0 | 55672 |  |  | CT5 | Generator match on plant and gen IDs Step 1a: Exact match
5778 | GA | AL Sandersville Energy Facility | 55672 | CT6 | CT6 | 86.53 | Pipeline Natural Gas | 33.1189 | -82.8608 | OPR | 2002-06-03T00:00:00 | 0 | CT6 | CT6 | GA | AL Sandersville LLC | 55672 | CT6 | 86.5 |  | GT | NG | 33.1189 | -82.8608 | 5 | 2002 | 0 | 0 | 0 | 55672 |  |  | CT6 | Generator match on plant and gen IDs Step 1a: Exact match
5779 | GA | AL Sandersville Energy Facility | 55672 | CT7 | CT7 | 86.53 | Pipeline Natural Gas | 33.1189 | -82.8608 | OPR | 2002-06-12T00:00:00 | 0 | CT7 | CT7 | GA | AL Sandersville LLC | 55672 | CT7 | 86.5 |  | GT | NG | 33.1189 | -82.8608 | 5 | 2002 | 0 | 0 | 0 | 55672 |  |  | CT7 | Generator match on plant and gen IDs Step 1a: Exact match
5780 | GA | AL Sandersville Energy Facility | 55672 | CT8 | CT8 | 86.53 | Pipeline Natural Gas | 33.1189 | -82.8608 | OPR | 2002-06-18T00:00:00 | 0 | CT8 | CT8 | GA | AL Sandersville LLC | 55672 | CT8 | 86.5 |  | GT | NG | 33.1189 | -82.8608 | 5 | 2002 | 0 | 0 | 0 | 55672 |  |  | CT8 | Generator match on plant and gen IDs Step 1a: Exact match
| OR | Boardman Power Holdings LLC | 55683 | 1 | 1 | 28.5 | Pipeline Natural Gas | 45.8464 | -119.6536 | LTCS | 2008-07-01T00:00:00 | 2008 | 1 | 1 | [19 empty] | CAMD Unmatched | CAMD Unmatched
5782 | NV | Walter M. Higgins III Generating Station | 55687 | BHG1 | A01 | 178 | Pipeline Natural Gas | 35.6139 | -115.3561 | OPR | 2003-09-01T00:00:00 | 0 | BHG1 | A01 | NV | Higgins Generating Station | 55687 | A01 | 178 |  | CT | NG | 35.6139 | -115.3561 | 2 | 2004 | 0 | 0 | 0 | 55687 |  |  | A01 | Generator match on plant and gen IDs Step 1a: Exact match
5781 | NV | Walter M. Higgins III Generating Station | 55687 | BHG1 | ST1 | 332.4 | Pipeline Natural Gas | 35.6139 | -115.3561 | OPR | 2003-09-01T00:00:00 | 0 | BHG1 | ST1 | NV | Higgins Generating Station | 55687 | ST1 | 332.4 | HRSG1 | CA | NG | 35.6139 | -115.3561 | 2 | 2004 | 0 | 0 | 0 | 55687 | 1 | 1 | ST1 | Generator match on plant and gen IDs Step 1a: Exact match | 6_1_EnviroAssoc (boilers and generators) match on plant, boiler, and gen IDs Step 2d: Modify IDs; remove leading letters
5784 | NV | Walter M. Higgins III Generating Station | 55687 | BHG2 | A02 | 178 | Pipeline Natural Gas | 35.6139 | -115.3561 | OPR | 2003-09-01T00:00:00 | 0 | BHG2 | A02 | NV | Higgins Generating Station | 55687 | A02 | 178 |  | CT | NG | 35.6139 | -115.3561 | 2 | 2004 | 0 | 0 | 0 | 55687 |  |  | A02 | Generator match on plant and gen IDs Step 1a: Exact match
5783 | NV | Walter M. Higgins III Generating Station | 55687 | BHG2 | ST1 | 332.4 | Pipeline Natural Gas | 35.6139 | -115.3561 | OPR | 2003-09-01T00:00:00 | 0 | BHG2 | ST1 | NV | Higgins Generating Station | 55687 | ST1 | 332.4 | HRSG2 | CA | NG | 35.6139 | -115.3561 | 2 | 2004 | 0 | 0 | 0 | 55687 | 2 | 1 | ST1 | Generator match on plant and gen IDs Step 1a: Exact match | 6_1_EnviroAssoc (boilers and generators) match on plant, boiler, and gen IDs Step 2d: Modify IDs; remove leading letters
5785 | PA | Bethlehem Power Plant | 55690 | 1 | CTG1 | 140 | Pipeline Natural Gas | 40.6175 | -75.3147 | OPR | 2002-08-01T00:00:00 | 0 | 1 | CTG1 | PA | Bethlehem Power Plant | 55690 | CTG1 | 127 |  | CT | NG | 40.6175 | -75.3147 | 12 | 2002 | 0 | 0 | 0 | 55690 |  |  | CTG1 | Generator match on plant and gen IDs Step 1a: Exact match
5786 | PA | Bethlehem Power Plant | 55690 | 1 | STG4 | 230 | Pipeline Natural Gas | 40.6175 | -75.3147 | OPR | 2002-08-01T00:00:00 | 0 | 1 | STG4 | PA | Bethlehem Power Plant | 55690 | STG4 | 195.5 | HRSG1 | CA | NG | 40.6175 | -75.3147 | 5 | 2003 | 0 | 0 | 0 | 55690 | 1 | 4 | STG4 | Generator match on plant and gen IDs Step 1a: Exact match | 6_1_EnviroAssoc (boilers and generators) match on plant, boiler, and gen IDs Step 2d: Modify IDs; remove leading letters
5788 | PA | Bethlehem Power Plant | 55690 | 2 | CTG2 | 140 | Pipeline Natural Gas | 40.6175 | -75.3147 | OPR | 2002-09-01T00:00:00 | 0 | 2 | CTG2 | PA | Bethlehem Power Plant | 55690 | CTG2 | 127 |  | CT | NG | 40.6175 | -75.3147 | 12 | 2002 | 0 | 0 | 0 | 55690 |  |  | CTG2 | Generator match on plant and gen IDs Step 1a: Exact match
5787 | PA | Bethlehem Power Plant | 55690 | 2 | STG4 | 230 | Pipeline Natural Gas | 40.6175 | -75.3147 | OPR | 2002-09-01T00:00:00 | 0 | 2 | STG4 | PA | Bethlehem Power Plant | 55690 | STG4 | 195.5 | HRSG2 | CA | NG | 40.6175 | -75.3147 | 5 | 2003 | 0 | 0 | 0 | 55690 | 2 | 4 | STG4 | Generator match on plant and gen IDs Step 1a: Exact match | 6_1_EnviroAssoc (boilers and generators) match on plant, boiler, and gen IDs Step 2d: Modify IDs; remove leading letters
5789 | PA | Bethlehem Power Plant | 55690 | 3 | CTG3 | 140 | Pipeline Natural Gas | 40.6175 | -75.3147 | OPR | 2002-10-01T00:00:00 | 0 | 3 | CTG3 | PA | Bethlehem Power Plant | 55690 | CTG3 | 127 |  | CT | NG | 40.6175 | -75.3147 | 12 | 2002 | 0 | 0 | 0 | 55690 |  |  | CTG3 | Generator match on plant and gen IDs Step 1a: Exact match
5790 | PA | Bethlehem Power Plant | 55690 | 3 | STG4 | 230 | Pipeline Natural Gas | 40.6175 | -75.3147 | OPR | 2002-10-01T00:00:00 | 0 | 3 | STG4 | PA | Bethlehem Power Plant | 55690 | STG4 | 195.5 | HRSG3 | CA | NG | 40.6175 | -75.3147 | 5 | 2003 | 0 | 0 | 0 | 55690 | 3 | 4 | STG4 | Generator match on plant and gen IDs Step 1a: Exact match | 6_1_EnviroAssoc (boilers and generators) match on plant, boiler, and gen IDs Step 2d: Modify IDs; remove leading letters
5792 | PA | Bethlehem Power Plant | 55690 | 5 | CTG5 | 140 | Pipeline Natural Gas | 40.6175 | -75.3147 | OPR | 2002-11-01T00:00:00 | 0 | 5 | CTG5 | PA | Bethlehem Power Plant | 55690 | CTG5 | 127 |  | CT | NG | 40.6175 | -75.3147 | 1 | 2003 | 0 | 0 | 0 | 55690 |  |  | CTG5 | Generator match on plant and gen IDs Step 1a: Exact match
5791 | PA | Bethlehem Power Plant | 55690 | 5 | STG8 | 230 | Pipeline Natural Gas | 40.6175 | -75.3147 | OPR | 2002-11-01T00:00:00 | 0 | 5 | STG8 | PA | Bethlehem Power Plant | 55690 | STG8 | 195.5 | HRSG5 | CA | NG | 40.6175 | -75.3147 | 12 | 2003 | 0 | 0 | 0 | 55690 | 5 | 8 | STG8 | Generator match on plant and gen IDs Step 1a: Exact match | 6_1_EnviroAssoc (boilers and generators) match on plant, boiler, and gen IDs Step 2d: Modify IDs; remove leading letters
5793 | PA | Bethlehem Power Plant | 55690 | 6 | CTG6 | 140 | Pipeline Natural Gas | 40.6175 | -75.3147 | OPR | 2002-12-01T00:00:00 | 0 | 6 | CTG6 | PA | Bethlehem Power Plant | 55690 | CTG6 | 127 |  | CT | NG | 40.6175 | -75.3147 | 2 | 2003 | 0 | 0 | 0 | 55690 |  |  | CTG6 | Generator match on plant and gen IDs Step 1a: Exact match
5794 | PA | Bethlehem Power Plant | 55690 | 6 | STG8 | 230 | Pipeline Natural Gas | 40.6175 | -75.3147 | OPR | 2002-12-01T00:00:00 | 0 | 6 | STG8 | PA | Bethlehem Power Plant | 55690 | STG8 | 195.5 | HRSG6 | CA | NG | 40.6175 | -75.3147 | 12 | 2003 | 0 | 0 | 0 | 55690 | 6 | 8 | STG8 | Generator match on plant and gen IDs Step 1a: Exact match | 6_1_EnviroAssoc (boilers and generators) match on plant, boiler, and gen IDs Step 2d: Modify IDs; remove leading letters
5795 | PA | Bethlehem Power Plant | 55690 | 7 | CTG7 | 140 | Pipeline Natural Gas | 40.6175 | -75.3147 | OPR | 2002-06-01T00:00:00 | 0 | 7 | CTG7 | PA | Bethlehem Power Plant | 55690 | CTG7 | 127 |  | CT | NG | 40.6175 | -75.3147 | 4 | 2003 | 0 | 0 | 0 | 55690 |  |  | CTG7 | Generator match on plant and gen IDs Step 1a: Exact match
5796 | PA | Bethlehem Power Plant | 55690 | 7 | STG8 | 230 | Pipeline Natural Gas | 40.6175 | -75.3147 | OPR | 2002-06-01T00:00:00 | 0 | 7 | STG8 | PA | Bethlehem Power Plant | 55690 | STG8 | 195.5 | HRSG7 | CA | NG | 40.6175 | -75.3147 | 12 | 2003 | 0 | 0 | 0 | 55690 | 7 | 8 | STG8 | Generator match on plant and gen IDs Step 1a: Exact match | 6_1_EnviroAssoc (boilers and generators) match on plant, boiler, and gen IDs Step 2d: Modify IDs; remove leading letters
5797 | MS | Ackerman Combined Cycle Plant | 55694 | AA-001 | CT1 | 270 | Pipeline Natural Gas | 33.3806 | -89.2039 | OPR | 2006-06-09T00:00:00 | 0 | AA-001 | CT1 | MS | Quantum Choctaw Power LLC | 55694 | CT1 | 270 |  | CT | NG | 33.3792 | -89.2089 | 6 | 2006 | 0 | 0 | 0 | 55694 |  |  | CT1 | Generator match on plant and gen IDs Step 1a: Exact match
5798 | MS | Ackerman Combined Cycle Plant | 55694 | AA-001 | ST1 | 310.5 | Pipeline Natural Gas | 33.3806 | -89.2039 | OPR | 2006-06-09T00:00:00 | 0 | AA-001 | ST1 | MS | Quantum Choctaw Power LLC | 55694 | ST1 | 310.5 | HSG1 | CA | NG | 33.3792 | -89.2089 | 7 | 2006 | 0 | 0 | 0 | 55694 | 1 | 1 | ST1 | Generator match on plant and gen IDs Step 1a: Exact match | 6_1_EnviroAssoc (boilers and generators) match on plant, boiler, and gen IDs Step 2d: Modify IDs; remove leading letters
5799 | MS | Ackerman Combined Cycle Plant | 55694 | AA-002 | CT2 | 270 | Pipeline Natural Gas | 33.3806 | -89.2039 | OPR | 2006-11-01T00:00:00 | 0 | AA-002 | CT2 | MS | Quantum Choctaw Power LLC | 55694 | CT2 | 270 |  | CT | NG | 33.3792 | -89.2089 | 11 | 2006 | 0 | 0 | 0 | 55694 |  |  | CT2 | Generator match on plant and gen IDs Step 1a: Exact match
5800 | MS | Ackerman Combined Cycle Plant | 55694 | AA-002 | ST1 | 310.5 | Pipeline Natural Gas | 33.3806 | -89.2039 | OPR | 2006-11-01T00:00:00 | 0 | AA-002 | ST1 | MS | Quantum Choctaw Power LLC | 55694 | ST1 | 310.5 | HSG2 | CA | NG | 33.3792 | -89.2089 | 7 | 2006 | 0 | 0 | 0 | 55694 | 2 | 1 | ST1 | Generator match on plant and gen IDs Step 1a: Exact match | 6_1_EnviroAssoc (boilers and generators) match on plant, boiler, and gen IDs Step 2d: Modify IDs; remove leading letters
5801 | CA | Hanford Energy Park Peaker | 55698 | HEP1 | HEP1 | 46.1 | Pipeline Natural Gas | 36.2689 | -119.6469 | OPR | 2001-09-01T00:00:00 | 0 | HEP1 | HEP1 | CA | Hanford Energy Park Peaker | 55698 | HEP1 | 46.1 |  | GT | NG | 36.2701 | -119.6481 | 9 | 2001 | 0 | 0 | 0 | 55698 |  |  | HEP1 | Generator match on plant and gen IDs Step 1a: Exact match
5802 | CA | Hanford Energy Park Peaker | 55698 | HEP2 | HEP2 | 46.1 | Pipeline Natural Gas | 36.2689 | -119.6469 | OPR | 2001-09-01T00:00:00 | 0 | HEP2 | HEP2 | CA | Hanford Energy Park Peaker | 55698 | HEP2 | 46.1 |  | GT | NG | 36.2701 | -119.6481 | 9 | 2001 | 0 | 0 | 0 | 55698 |  |  | HEP2 | Generator match on plant and gen IDs Step 1a: Exact match
5803 | NY | Bayswater Peaking Facility | 55699 | 1 | 1 | 60.5 | Pipeline Natural Gas | 40.6106 | -73.7614 | OPR | 2002-07-01T00:00:00 | 0 | 1 | 1 | NY | Bayswater Peaking Facility LLC | 55699 | 1 | 60.5 |  | GT | NG | 40.6107 | -73.7622 | 6 | 2002 | 0 | 0 | 0 | 55699 |  |  | 1 | Generator match on plant and gen IDs Step 1a: Exact match
6775 | NY | Bayswater Peaking Facility | 55699 | 2 | 2 | 60.5 | Diesel Oil | 40.6106 | -73.7614 | OPR | 2003-06-22T00:00:00 | 0 | 2 | 2 | [12 empty] | 0 | 0 | [5 empty] | Manual Match | Manual Match
6776 | NY | Bayswater Peaking Facility | 55699 | 2 | 2 | 60.5 | Diesel Oil | 40.6106 | -73.7614 | OPR | 2003-06-22T00:00:00 | 0 | 2 | 2 | [12 empty] | 0 | 0 | [5 empty] | Manual Match | Manual Match
5804 | WA | Mint Farm Generating Station | 55700 | CTG1 | 1STG | 133 | Natural Gas | 46.1403 | -122.9842 | OPR | 2008-01-06T00:00:00 | 0 | CTG1 | 1STG | WA | Mint Farm Generating Station | 55700 | 1STG | 133 | HRSG1 | CA | NG | 46.1388 | -122.9855 | 1 | 2008 | 0 | 0 | 0 | 55700 | 1 | 1STG | 1STG | Generator match on plant and gen IDs Step 1a: Exact match | 6_1_EnviroAssoc (boilers and generators) match on plant, boiler, and gen IDs Step 2d: Modify IDs; remove leading letters
5805 | WA | Mint Farm Generating Station | 55700 | CTG1 | CTG1 | 186 | Natural Gas | 46.1403 | -122.9842 | OPR | 2008-01-06T00:00:00 | 0 | CTG1 | CTG1 | WA | Mint Farm Generating Station | 55700 | CTG1 | 186 |  | CT | NG | 46.1388 | -122.9855 | 1 | 2008 | 0 | 0 | 0 | 55700 |  |  | CTG1 | Generator match on plant and gen IDs Step 1a: Exact match
5807 | OH | Fremont Energy Center | 55701 | CT01 | CA01 | 358.7 | Pipeline Natural Gas | 41.3781 | -83.1647 | OPR | 2010-09-24T00:00:00 | 0 | CT01 | CA01 | OH | Fremont Energy Center | 55701 | CA01 | 358.7 | P001 | CA | NG | 41.3771 | -83.1614 | 1 | 2012 | 0 | 0 | 0 | 55701 | 1 | 1 | CA01 | Generator match on plant and gen IDs Step 1a: Exact match | 6_1_EnviroAssoc (boilers and generators) match on plant, boiler, and gen IDs Step 2d: Modify IDs; remove leading letters
5806 | OH | Fremont Energy Center | 55701 | CT01 | CT01 | 190.4 | Pipeline Natural Gas | 41.3781 | -83.1647 | OPR | 2010-09-24T00:00:00 | 0 | CT01 | CT01 | OH | Fremont Energy Center | 55701 | CT01 | 190.4 |  | CT | NG | 41.3771 | -83.1614 | 1 | 2012 | 0 | 0 | 0 | 55701 |  |  | CT01 | Generator match on plant and gen IDs Step 1a: Exact match
5808 | OH | Fremont Energy Center | 55701 | CT02 | CA01 | 358.7 | Pipeline Natural Gas | 41.3781 | -83.1647 | OPR | 2010-10-04T00:00:00 | 0 | CT02 | CA01 | OH | Fremont Energy Center | 55701 | CA01 | 358.7 | P002 | CA | NG | 41.3771 | -83.1614 | 1 | 2012 | 0 | 0 | 0 | 55701 | 2 | 1 | CA01 | Generator match on plant and gen IDs Step 1a: Exact match | 6_1_EnviroAssoc (boilers and generators) match on plant, boiler, and gen IDs Step 2d: Modify IDs; remove leading letters
5809 | OH | Fremont Energy Center | 55701 | CT02 | CT02 | 190.4 | Pipeline Natural Gas | 41.3781 | -83.1647 | OPR | 2010-10-04T00:00:00 | 0 | CT02 | CT02 | OH | Fremont Energy Center | 55701 | CT02 | 190.4 |  | CT | NG | 41.3771 | -83.1614 | 1 | 2012 | 0 | 0 | 0 | 55701 |  |  | CT02 | Generator match on plant and gen IDs Step 1a: Exact match
6852 | TN | Valero Refining Company-Tennessee, LLC | 55703 | P049 |  |  | Process Gas | 35.0836 | -90.0825 | OPR | 2010-03-04T00:00:00 | 0 | P049 | [13 empty] | 0 | 0 | [5 empty] | Manual CAMD Excluded | Manual CAMD Excluded
5811 | MS | Choctaw County Gen | 55706 | CTG1 | CTG1 | 179 | Pipeline Natural Gas | 33.2881 | -89.4201 | OPR | 2003-06-05T00:00:00 | 0 | CTG1 | CTG1 | MS | Choctaw County | 55706 | CTG1 | 179 |  | CT | NG | 33.2881 | -89.4201 | 7 | 2003 | 0 | 0 | 0 | 55706 |  |  | CTG1 | Generator match on plant and gen IDs Step 1a: Exact match
5810 | MS | Choctaw County Gen | 55706 | CTG1 | STG1 | 362 | Pipeline Natural Gas | 33.2881 | -89.4201 | OPR | 2003-06-05T00:00:00 | 0 | CTG1 | STG1 | MS | Choctaw County | 55706 | STG1 | 362 |  | CA | NG | 33.2881 | -89.4201 | 7 | 2003 | 0 | 0 | 0 | 55706 |  |  | STG1 | Generator match on plant and gen IDs Step 1a: Exact match
5812 | MS | Choctaw County Gen | 55706 | CTG2 | CTG2 | 179 | Pipeline Natural Gas | 33.2881 | -89.4201 | OPR | 2003-06-05T00:00:00 | 0 | CTG2 | CTG2 | MS | Choctaw County | 55706 | CTG2 | 179 |  | CT | NG | 33.2881 | -89.4201 | 7 | 2003 | 0 | 0 | 0 | 55706 |  |  | CTG2 | Generator match on plant and gen IDs Step 1a: Exact match
5813 | MS | Choctaw County Gen | 55706 | CTG2 | STG1 | 362 | Pipeline Natural Gas | 33.2881 | -89.4201 | OPR | 2003-06-05T00:00:00 | 0 | CTG2 | STG1 | MS | Choctaw County | 55706 | STG1 | 362 |  | CA | NG | 33.2881 | -89.4201 | 7 | 2003 | 0 | 0 | 0 | 55706 |  |  | STG1 | Generator match on plant and gen IDs Step 1a: Exact match
5815 | MS | Choctaw County Gen | 55706 | CTG3 | CTG3 | 179 | Pipeline Natural Gas | 33.2881 | -89.4201 | OPR | 2003-06-05T00:00:00 | 0 | CTG3 | CTG3 | MS | Choctaw County | 55706 | CTG3 | 179 |  | CT | NG | 33.2881 | -89.4201 | 7 | 2003 | 0 | 0 | 0 | 55706 |  |  | CTG3 | Generator match on plant and gen IDs Step 1a: Exact match
5814 | MS | Choctaw County Gen | 55706 | CTG3 | STG1 | 362 | Pipeline Natural Gas | 33.2881 | -89.4201 | OPR | 2003-06-05T00:00:00 | 0 | CTG3 | STG1 | MS | Choctaw County | 55706 | STG1 | 362 |  | CA | NG | 33.2881 | -89.4201 | 7 | 2003 | 0 | 0 | 0 | 55706 |  |  | STG1 | Generator match on plant and gen IDs Step 1a: Exact match
6777 | TX | Nacogdoches Generating Facility | 55708 | BFB-1 | BFB-1 | 115 | Wood | 31.8326 | -94.9006 | OPR | 2012-05-06T00:00:00 | 0 | BFB-1 | BFB-1 | TX | Nacogdoches Power | 55708 | STG4 | 114 |  | ST | WDS | 31.8321 | -94.9006 | 6 | 2012 | 0 | 0 | 0 | 55708 |  |  |  | Manual Match | Manual Match
5817 | PA | Springdale Generating Station (55710) | 55710 | 3 | UNT3 | 175 | Pipeline Natural Gas | 40.5456 | -79.7669 | OPR | 2003-07-21T00:00:00 | 0 | 3 | UNT3 | PA | Allegheny Energy Units 3 4 & 5 | 55710 | UNT3 | 184 |  | CT | NG | 40.5453 | -79.7686 | 7 | 2003 | 0 | 0 | 0 | 55710 |  |  | UNT3 | Generator match on plant and gen IDs Step 1a: Exact match
5816 | PA | Springdale Generating Station (55710) | 55710 | 3 | UNT5 | 186 | Pipeline Natural Gas | 40.5456 | -79.7669 | OPR | 2003-07-21T00:00:00 | 0 | 3 | UNT5 | PA | Allegheny Energy Units 3 4 & 5 | 55710 | UNT5 | 188 |  | CA | NG | 40.5453 | -79.7686 | 7 | 2003 | 0 | 0 | 0 | 55710 |  |  | UNT5 | Generator match on plant and gen IDs Step 1a: Exact match
5819 | PA | Springdale Generating Station (55710) | 55710 | 4 | UNT4 | 175 | Pipeline Natural Gas | 40.5456 | -79.7669 | OPR | 2003-07-21T00:00:00 | 0 | 4 | UNT4 | PA | Allegheny Energy Units 3 4 & 5 | 55710 | UNT4 | 184 |  | CT | NG | 40.5453 | -79.7686 | 7 | 2003 | 0 | 0 | 0 | 55710 |  |  | UNT4 | Generator match on plant and gen IDs Step 1a: Exact match
5818 | PA | Springdale Generating Station (55710) | 55710 | 4 | UNT5 | 186 | Pipeline Natural Gas | 40.5456 | -79.7669 | OPR | 2003-07-21T00:00:00 | 0 | 4 | UNT5 | PA | Allegheny Energy Units 3 4 & 5 | 55710 | UNT5 | 188 |  | CA | NG | 40.5453 | -79.7686 | 7 | 2003 | 0 | 0 | 0 | 55710 |  |  | UNT5 | Generator match on plant and gen IDs Step 1a: Exact match
5820 | AR | Magnet Cove Generating Station | 55714 | SN-01 | GT1 | 242 | Pipeline Natural Gas | 34.4304 | -92.8333 | OPR | 2005-04-05T00:00:00 | 0 | SN-01 | GT1 | AR | Magnet Cove | 55714 | GT1 | 242 |  | CT | NG | 34.4297 | -92.8317 | 7 | 2005 | 0 | 0 | 0 | 55714 |  |  | GT1 | Generator match on plant and gen IDs Step 1a: Exact match
5821 | AR | Magnet Cove Generating Station | 55714 | SN-01 | ST1 | 262 | Pipeline Natural Gas | 34.4304 | -92.8333 | OPR | 2005-04-05T00:00:00 | 0 | SN-01 | ST1 | AR | Magnet Cove | 55714 | ST1 | 262 | HRSG1 | CA | NG | 34.4297 | -92.8317 | 7 | 2005 | 0 | 0 | 0 | 55714 | 1 | 1 | ST1 | Generator match on plant and gen IDs Step 1a: Exact match | 6_1_EnviroAssoc (boilers and generators) match on plant, boiler, and gen IDs Step 2d: Modify IDs; remove leading letters
5823 | AR | Magnet Cove Generating Station | 55714 | SN-02 | GT2 | 242 | Pipeline Natural Gas | 34.4304 | -92.8333 | OPR | 2005-10-17T00:00:00 | 0 | SN-02 | GT2 | AR | Magnet Cove | 55714 | GT2 | 242 |  | CT | NG | 34.4297 | -92.8317 | 1 | 2006 | 0 | 0 | 0 | 55714 |  |  | GT2 | Generator match on plant and gen IDs Step 1a: Exact match
5822 | AR | Magnet Cove Generating Station | 55714 | SN-02 | ST1 | 262 | Pipeline Natural Gas | 34.4304 | -92.8333 | OPR | 2005-10-17T00:00:00 | 0 | SN-02 | ST1 | AR | Magnet Cove | 55714 | ST1 | 262 | HRSG2 | CA | NG | 34.4297 | -92.8317 | 7 | 2005 | 0 | 0 | 0 | 55714 | 2 | 1 | ST1 | Generator match on plant and gen IDs Step 1a: Exact match | 6_1_EnviroAssoc (boilers and generators) match on plant, boiler, and gen IDs Step 2d: Modify IDs; remove leading letters
5824 | MI | Dean Peakers | 55718 | 1 | GT1 | 89.4 | Pipeline Natural Gas | 42.774 | -82.4818 | OPR | 2002-04-21T00:00:00 | 0 | 1 | GT1 | MI | Dean | 55718 | GT1 | 89.4 |  | GT | NG | 42.7725 | -82.4953 | 6 | 2002 | 0 | 0 | 0 | 55718 |  |  | GT1 | Generator match on plant and gen IDs Step 1a: Exact match
5825 | MI | Dean Peakers | 55718 | 2 | GT2 | 89.4 | Pipeline Natural Gas | 42.774 | -82.4818 | OPR | 2002-05-04T00:00:00 | 0 | 2 | GT2 | MI | Dean | 55718 | GT2 | 89.4 |  | GT | NG | 42.7725 | -82.4953 | 6 | 2002 | 0 | 0 | 0 | 55718 |  |  | GT2 | Generator match on plant and gen IDs Step 1a: Exact match
5826 | MI | Dean Peakers | 55718 | 3 | GT3 | 89.4 | Pipeline Natural Gas | 42.774 | -82.4818 | OPR | 2002-05-10T00:00:00 | 0 | 3 | GT3 | MI | Dean | 55718 | GT3 | 89.4 |  | GT | NG | 42.7725 | -82.4953 | 6 | 2002 | 0 | 0 | 0 | 55718 |  |  | GT3 | Generator match on plant and gen IDs Step 1a: Exact match
5827 | MI | Dean Peakers | 55718 | 4 | GT4 | 89.4 | Pipeline Natural Gas | 42.774 | -82.4818 | OPR | 2002-05-13T00:00:00 | 0 | 4 | GT4 | MI | Dean | 55718 | GT4 | 89.4 |  | GT | NG | 42.7725 | -82.4953 | 6 | 2002 | 0 | 0 | 0 | 55718 |  |  | GT4 | Generator match on plant and gen IDs Step 1a: Exact match
5828 | ID | Bennett Mountain Power Project | 55733 | CT01 | 1 | 173 | Pipeline Natural Gas | 43.147 | -115.6671 | OPR | 2005-02-21T00:00:00 | 0 | CT01 | 1 | ID | Bennett Mountain | 55733 | 1 | 172.8 |  | GT | NG | 43.1472 | -115.6666 | 4 | 2005 | 0 | 0 | 0 | 55733 |  |  | 1 | Generator match on plant and gen IDs Step 1a: Exact match
5829 | OH | Hanging Rock Power Company LLC | 55736 | CTG1 | 1GT1 | 163.5 | Pipeline Natural Gas | 38.5731 | -82.7833 | OPR | 2003-04-03T00:00:00 | 0 | CTG1 | 1GT1 | OH | Hanging Rock Energy Facility | 55736 | 1GT1 | 198.9 |  | CT | NG | 38.5731 | -82.7833 | 6 | 2003 | 0 | 0 | 0 | 55736 |  |  | 1GT1 | Generator match on plant and gen IDs Step 1a: Exact match
5830 | OH | Hanging Rock Power Company LLC | 55736 | CTG1 | 1ST | 317.1 | Pipeline Natural Gas | 38.5731 | -82.7833 | OPR | 2003-04-03T00:00:00 | 0 | CTG1 | 1ST | OH | Hanging Rock Energy Facility | 55736 | 1ST | 317.1 | 1HR1 | CA | NG | 38.5731 | -82.7833 | 6 | 2003 | 0 | 0 | 0 | 55736 | 1 | 1ST | 1ST | Generator match on plant and gen IDs Step 1a: Exact match | 6_1_EnviroAssoc (boilers and generators) match on plant, boiler, and gen IDs Step 2d: Modify IDs; remove leading letters
5831 | OH | Hanging Rock Power Company LLC | 55736 | CTG2 | 1GT2 | 163.5 | Pipeline Natural Gas | 38.5731 | -82.7833 | OPR | 2003-04-06T00:00:00 | 0 | CTG2 | 1GT2 | OH | Hanging Rock Energy Facility | 55736 | 1GT2 | 198.9 |  | CT | NG | 38.5731 | -82.7833 | 6 | 2003 | 0 | 0 | 0 | 55736 |  |  | 1GT2 | Generator match on plant and gen IDs Step 1a: Exact match
5832 | OH | Hanging Rock Power Company LLC | 55736 | CTG2 | 1ST | 317.1 | Pipeline Natural Gas | 38.5731 | -82.7833 | OPR | 2003-04-06T00:00:00 | 0 | CTG2 | 1ST | OH | Hanging Rock Energy Facility | 55736 | 1ST | 317.1 | 1HR2 | CA | NG | 38.5731 | -82.7833 | 6 | 2003 | 0 | 0 | 0 | 55736 | 2 | 1ST | 1ST | Generator match on plant and gen IDs Step 1a: Exact match | 6_1_EnviroAssoc (boilers and generators) match on plant, boiler, and gen IDs Step 2d: Modify IDs; remove leading letters
5833 | OH | Hanging Rock Power Company LLC | 55736 | CTG3 | 2GT1 | 163.5 | Pipeline Natural Gas | 38.5731 | -82.7833 | OPR | 2003-05-30T00:00:00 | 0 | CTG3 | 2GT1 | OH | Hanging Rock Energy Facility | 55736 | 2GT1 | 198.9 |  | CT | NG | 38.5731 | -82.7833 | 7 | 2003 | 0 | 0 | 0 | 55736 |  |  | 2GT1 | Generator match on plant and gen IDs Step 1a: Exact match
5834 | OH | Hanging Rock Power Company LLC | 55736 | CTG3 | 2ST | 317.1 | Pipeline Natural Gas | 38.5731 | -82.7833 | OPR | 2003-05-30T00:00:00 | 0 | CTG3 | 2ST | OH | Hanging Rock Energy Facility | 55736 | 2ST | 317.1 |  | CA | NG | 38.5731 | -82.7833 | 7 | 2003 | 0 | 0 | 0 | 55736 |  |  | 2ST | Generator match on plant and gen IDs Step 1a: Exact match
5836 | OH | Hanging Rock Power Company LLC | 55736 | CTG4 | 2GT2 | 163.5 | Pipeline Natural Gas | 38.5731 | -82.7833 | OPR | 2003-06-04T00:00:00 | 0 | CTG4 | 2GT2 | OH | Hanging Rock Energy Facility | 55736 | 2GT2 | 198.9 |  | CT | NG | 38.5731 | -82.7833 | 7 | 2003 | 0 | 0 | 0 | 55736 |  |  | 2GT2 | Generator match on plant and gen IDs Step 1a: Exact match
5835 | OH | Hanging Rock Power Company LLC | 55736 | CTG4 | 2ST | 317.1 | Pipeline Natural Gas | 38.5731 | -82.7833 | OPR | 2003-06-04T00:00:00 | 0 | CTG4 | 2ST | OH | Hanging Rock Energy Facility | 55736 | 2ST | 317.1 |  | CA | NG | 38.5731 | -82.7833 | 7 | 2003 | 0 | 0 | 0 | 55736 |  |  | 2ST | Generator match on plant and gen IDs Step 1a: Exact match
5837 | VA | Buchanan Units 1 & 2 | 55738 | 1 | 1 | 44 | Pipeline Natural Gas | 37.1753 | -81.9617 | OPR | 2002-07-01T00:00:00 | 0 | 1 | 1 | VA | Buchanan Generation LLC | 55738 | 1 | 44 |  | GT | NG | 37.1753 | -81.9614 | 6 | 2002 | 0 | 0 | 0 | 55738 |  |  | 1 | Generator match on plant and gen IDs Step 1a: Exact match
5838 | VA | Buchanan Units 1 & 2 | 55738 | 2 | 2 | 44 | Pipeline Natural Gas | 37.1753 | -81.9617 | OPR | 2002-07-01T00:00:00 | 0 | 2 | 2 | VA | Buchanan Generation LLC | 55738 | 2 | 44 |  | GT | NG | 37.1753 | -81.9614 | 6 | 2002 | 0 | 0 | 0 | 55738 |  |  | 2 | Generator match on plant and gen IDs Step 1a: Exact match
5840 | CA | Los Esteros Critical Energy Facility | 55748 | CTG1 | CAG5 | 126.1 | Pipeline Natural Gas | 37.425 | -121.9319 | OPR | 2003-01-18T00:00:00 | 0 | CTG1 | CAG5 | CA | Los Esteros Critical Energy Center | 55748 | CAG5 | 126.1 | HRSG1 | CA | NG | 37.425 | -121.9319 | 8 | 2013 | 0 | 0 | 0 | 55748 | 1 | 5 | CAG5 | Generator match on plant and gen IDs Step 1a: Exact match | 6_1_EnviroAssoc (boilers and generators) match on plant, boiler, and gen IDs Step 2d: Modify IDs; remove leading letters
5839 | CA | Los Esteros Critical Energy Facility | 55748 | CTG1 | CTG1 | 55 | Pipeline Natural Gas | 37.425 | -121.9319 | OPR | 2003-01-18T00:00:00 | 0 | CTG1 | CTG1 | CA | Los Esteros Critical Energy Center | 55748 | CTG1 | 45 |  | CT | NG | 37.425 | -121.9319 | 2 | 2003 | 0 | 0 | 0 | 55748 |  |  | CTG1 | Generator match on plant and gen IDs Step 1a: Exact match
5842 | CA | Los Esteros Critical Energy Facility | 55748 | CTG2 | CAG5 | 126.1 | Pipeline Natural Gas | 37.425 | -121.9319 | OPR | 2002-12-29T00:00:00 | 0 | CTG2 | CAG5 | CA | Los Esteros Critical Energy Center | 55748 | CAG5 | 126.1 | HRSG2 | CA | NG | 37.425 | -121.9319 | 8 | 2013 | 0 | 0 | 0 | 55748 | 2 | 5 | CAG5 | Generator match on plant and gen IDs Step 1a: Exact match | 6_1_EnviroAssoc (boilers and generators) match on plant, boiler, and gen IDs Step 2d: Modify IDs; remove leading letters
5841 | CA | Los Esteros Critical Energy Facility | 55748 | CTG2 | CTG2 | 55 | Pipeline Natural Gas | 37.425 | -121.9319 | OPR | 2002-12-29T00:00:00 | 0 | CTG2 | CTG2 | CA | Los Esteros Critical Energy Center | 55748 | CTG2 | 45 |  | CT | NG | 37.425 | -121.9319 | 2 | 2003 | 0 | 0 | 0 | 55748 |  |  | CTG2 | Generator match on plant and gen IDs Step 1a: Exact match
5843 | CA | Los Esteros Critical Energy Facility | 55748 | CTG3 | CAG5 | 126.1 | Pipeline Natural Gas | 37.425 | -121.9319 | OPR | 2002-12-21T00:00:00 | 0 | CTG3 | CAG5 | CA | Los Esteros Critical Energy Center | 55748 | CAG5 | 126.1 | HRSG3 | CA | NG | 37.425 | -121.9319 | 8 | 2013 | 0 | 0 | 0 | 55748 | 3 | 5 | CAG5 | Generator match on plant and gen IDs Step 1a: Exact match | 6_1_EnviroAssoc (boilers and generators) match on plant, boiler, and gen IDs Step 2d: Modify IDs; remove leading letters
5844 | CA | Los Esteros Critical Energy Facility | 55748 | CTG3 | CTG3 | 55 | Pipeline Natural Gas | 37.425 | -121.9319 | OPR | 2002-12-21T00:00:00 | 0 | CTG3 | CTG3 | CA | Los Esteros Critical Energy Center | 55748 | CTG3 | 45 |  | CT | NG | 37.425 | -121.9319 | 2 | 2003 | 0 | 0 | 0 | 55748 |  |  | CTG3 | Generator match on plant and gen IDs Step 1a: Exact match
5846 | CA | Los Esteros Critical Energy Facility | 55748 | CTG4 | CAG5 | 126.1 | Pipeline Natural Gas | 37.425 | -121.9319 | OPR | 2003-01-11T00:00:00 | 0 | CTG4 | CAG5 | CA | Los Esteros Critical Energy Center | 55748 | CAG5 | 126.1 | HRSG4 | CA | NG | 37.425 | -121.9319 | 8 | 2013 | 0 | 0 | 0 | 55748 | 4 | 5 | CAG5 | Generator match on plant and gen IDs Step 1a: Exact match | 6_1_EnviroAssoc (boilers and generators) match on plant, boiler, and gen IDs Step 2d: Modify IDs; remove leading letters
5845 | CA | Los Esteros Critical Energy Facility | 55748 | CTG4 | CTG4 | 55 | Pipeline Natural Gas | 37.425 | -121.9319 | OPR | 2003-01-11T00:00:00 | 0 | CTG4 | CTG4 | CA | Los Esteros Critical Energy Center | 55748 | CTG4 | 45 |  | CT | NG | 37.425 | -121.9319 | 2 | 2003 | 0 | 0 | 0 | 55748 |  |  | CTG4 | Generator match on plant and gen IDs Step 1a: Exact match
5847 | MT | Hardin Generating Station | 55749 | U1 | UNT1 | 121 | Coal | 45.7578 | -107.6 | OPR | 2005-12-01T00:00:00 | 0 | U1 | UNT1 | MT | Hardin Generator Project | 55749 | UNT1 | 115.7 | PC1 | ST | SUB | 45.7578 | -107.6 | 3 | 2006 | 0 | 0 | 0 | 55749 | 1 | 1 | UNT1 | Generator match on plant and gen IDs Step 1a: Exact match | 6_1_EnviroAssoc (boilers and generators) match on plant, boiler, and gen IDs Step 2d: Modify IDs; remove leading letters
5848 | NY | Edgewood Energy | 55786 | CT01 | CT01 | 50 | Pipeline Natural Gas | 40.7861 | -73.2931 | OPR | 2002-07-15T00:00:00 | 0 | CT01 | CT01 | NY | Edgewood Energy LLC | 55786 | CT01 | 50 |  | GT | NG | 40.7861 | -73.2931 | 7 | 2002 | 0 | 0 | 0 | 55786 |  |  | CT01 | Generator match on plant and gen IDs Step 1a: Exact match
5849 | NY | Edgewood Energy | 55786 | CT02 | CT02 | 50 | Pipeline Natural Gas | 40.7861 | -73.2931 | OPR | 2002-07-15T00:00:00 | 0 | CT02 | CT02 | NY | Edgewood Energy LLC | 55786 | CT02 | 50 |  | GT | NG | 40.7861 | -73.2931 | 7 | 2002 | 0 | 0 | 0 | 55786 |  |  | CT02 | Generator match on plant and gen IDs Step 1a: Exact match
5850 | NY | Shoreham Energy | 55787 | CT01 | CT01 | 50 | Diesel Oil | 40.9572 | -72.8664 | OPR | 2002-07-02T00:00:00 | 0 | CT01 | CT01 | NY | Shoreham Energy LLC | 55787 | CT01 | 50 |  | GT | KER | 40.9571 | -72.8659 | 7 | 2002 | 0 | 0 | 0 | 55787 |  |  | CT01 | Generator match on plant and gen IDs Step 1a: Exact match
5851 | NY | Shoreham Energy | 55787 | CT02 | CT02 | 50 | Diesel Oil | 40.9572 | -72.8664 | OPR | 2002-07-22T00:00:00 | 0 | CT02 | CT02 | NY | Shoreham Energy LLC | 55787 | CT02 | 50 |  | GT | KER | 40.9571 | -72.8659 | 7 | 2002 | 0 | 0 | 0 | 55787 |  |  | CT02 | Generator match on plant and gen IDs Step 1a: Exact match
5852 | MI | Otsego Paper, Inc. | 55799 | 0024 | NRTH | 10.6 | Natural Gas | 42.4641 | -85.6941 | OPR | 1995-11-01T00:00:00 | 0 | 0024 | NRTH | MI | Otsego Mill Power Plant | 55799 | NRTH | 10.6 |  | GT | NG | 42.4628 | -85.6961 | 11 | 1995 | 0 | 0 | 0 | 55799 |  |  | NRTH | Generator match on plant and gen IDs Step 1a: Exact match
5853 | MI | Otsego Paper, Inc. | 55799 | 0025 | SOTH | 10.6 | Natural Gas | 42.4641 | -85.6941 | OPR | 1995-11-01T00:00:00 | 0 | 0025 | SOTH | MI | Otsego Mill Power Plant | 55799 | SOTH | 10.6 |  | GT | NG | 42.4628 | -85.6961 | 11 | 1995 | 0 | 0 | 0 | 55799 |  |  | SOTH | Generator match on plant and gen IDs Step 1a: Exact match
5854 | PA | Marcus Hook Energy, LP | 55801 | 0001 | CT1A | 188.2 | Pipeline Natural Gas | 39.8083 | -75.4225 | OPR | 2004-05-28T00:00:00 | 0 | 0001 | CT1A | PA | Marcus Hook Energy LP | 55801 | CT1A | 188.2 |  | CT | NG | 39.807 | -75.4216 | 12 | 2004 | 0 | 0 | 0 | 55801 |  |  | CT1A | Generator match on plant and gen IDs Step 1a: Exact match
5855 | PA | Marcus Hook Energy, LP | 55801 | 0001 | STG | 271.5 | Pipeline Natural Gas | 39.8083 | -75.4225 | OPR | 2004-05-28T00:00:00 | 0 | 0001 | STG | PA | Marcus Hook Energy LP | 55801 | STG | 271.5 | HRSG1 | CA | NG | 39.807 | -75.4216 | 12 | 2004 | 0 | 0 | 0 | 55801 | 1 | STG | STG | Generator match on plant and gen IDs Step 1a: Exact match | 6_1_EnviroAssoc (boilers and generators) match on plant, boiler, and gen IDs Step 2d: Modify IDs; remove leading letters
5857 | PA | Marcus Hook Energy, LP | 55801 | 0002 | CTIB | 188.2 | Pipeline Natural Gas | 39.8083 | -75.4225 | OPR | 2004-06-15T00:00:00 | 0 | 0002 | CTIB | PA | Marcus Hook Energy LP | 55801 | CTIB | 188.2 |  | CT | NG | 39.807 | -75.4216 | 12 | 2004 | 0 | 0 | 0 | 55801 |  |  | CTIB | Generator match on plant and gen IDs Step 1a: Exact match
5856 | PA | Marcus Hook Energy, LP | 55801 | 0002 | STG | 271.5 | Pipeline Natural Gas | 39.8083 | -75.4225 | OPR | 2004-06-15T00:00:00 | 0 | 0002 | STG | PA | Marcus Hook Energy LP | 55801 | STG | 271.5 | HRSG2 | CA | NG | 39.807 | -75.4216 | 12 | 2004 | 0 | 0 | 0 | 55801 | 2 | STG | STG | Generator match on plant and gen IDs Step 1a: Exact match | 6_1_EnviroAssoc (boilers and generators) match on plant, boiler, and gen IDs Step 2d: Modify IDs; remove leading letters
5859 | PA | Marcus Hook Energy, LP | 55801 | 0003 | CT13 | 188.2 | Pipeline Natural Gas | 39.8083 | -75.4225 | OPR | 2004-07-20T00:00:00 | 0 | 0003 | CT13 | PA | Marcus Hook Energy LP | 55801 | CT13 | 188.2 |  | CT | NG | 39.807 | -75.4216 | 12 | 2004 | 0 | 0 | 0 | 55801 |  |  | CT13 | Generator match on plant and gen IDs Step 1a: Exact match
5858 | PA | Marcus Hook Energy, LP | 55801 | 0003 | STG | 271.5 | Pipeline Natural Gas | 39.8083 | -75.4225 | OPR | 2004-07-20T00:00:00 | 0 | 0003 | STG | PA | Marcus Hook Energy LP | 55801 | STG | 271.5 | HRSG3 | CA | NG | 39.807 | -75.4216 | 12 | 2004 | 0 | 0 | 0 | 55801 | 3 | STG | STG | Generator match on plant and gen IDs Step 1a: Exact match | 6_1_EnviroAssoc (boilers and generators) match on plant, boiler, and gen IDs Step 2d: Modify IDs; remove leading letters
6612 | NM | Valencia Power Plant | 55802 | CTG1 | 1 | 160 | Pipeline Natural Gas | 34.6063 | -106.732 | OPR | 2008-05-20T00:00:00 | 0 | CTG1 | 1 | NM | Valencia Energy Facility | 55802 | CTG1 | 159.5 |  | GT | NG | 34.6115 | -106.7322 | 5 | 2008 | 0 | 0 | 0 | 55802 |  |  | 1 | Generator match on plant and gen IDs Step 1d: Modify IDs; remove leading letters
5860 | CA | Henrietta Peaker Plant | 55807 | HPP1 | HPP1 | 49 | Pipeline Natural Gas | 36.2397 | -119.9044 | OPR | 2002-07-01T00:00:00 | 0 | HPP1 | HPP1 | CA | Henrietta Peaker | 55807 | HPP1 | 49 |  | GT | NG | 36.2397 | -119.9044 | 6 | 2002 | 0 | 0 | 0 | 55807 |  |  | HPP1 | Generator match on plant and gen IDs Step 1a: Exact match
5861 | CA | Henrietta Peaker Plant | 55807 | HPP2 | HPP2 | 49 | Pipeline Natural Gas | 36.2397 | -119.9044 | OPR | 2002-07-01T00:00:00 | 0 | HPP2 | HPP2 | CA | Henrietta Peaker | 55807 | HPP2 | 49 |  | GT | NG | 36.2397 | -119.9044 | 6 | 2002 | 0 | 0 | 0 | 55807 |  |  | HPP2 | Generator match on plant and gen IDs Step 1a: Exact match
5862 | CA | Gilroy Energy Center, LLC | 55810 | S-3 | S3 | 45 | Pipeline Natural Gas | 36.999 | -121.5363 | OPR | 2001-11-29T00:00:00 | 0 | S-3 | S3 | CA | Gilroy Peaking Energy Center | 55810 | S3 | 45 |  | GT | NG | 36.999 | -121.5363 | 11 | 2001 | 0 | 0 | 0 | 55810 |  |  | S3 | Generator match on plant and gen IDs Step 1a: Exact match
5863 | CA | Gilroy Energy Center, LLC | 55810 | S-4 | S4 | 45 | Pipeline Natural Gas | 36.999 | -121.5363 | OPR | 2001-11-29T00:00:00 | 0 | S-4 | S4 | CA | Gilroy Peaking Energy Center | 55810 | S4 | 45 |  | GT | NG | 36.999 | -121.5363 | 11 | 2001 | 0 | 0 | 0 | 55810 |  |  | S4 | Generator match on plant and gen IDs Step 1a: Exact match
5864 | CA | Gilroy Energy Center, LLC | 55810 | S-5 | S5 | 45 | Pipeline Natural Gas | 36.999 | -121.5363 | OPR | 2002-02-14T00:00:00 | 0 | S-5 | S5 | CA | Gilroy Peaking Energy Center | 55810 | S5 | 45 |  | GT | NG | 36.999 | -121.5363 | 2 | 2002 | 0 | 0 | 0 | 55810 |  |  | S5 | Generator match on plant and gen IDs Step 1a: Exact match
5866 | WA | Frederickson Power LP | 55818 | F1CT | FICT | 192 | Pipeline Natural Gas | 47.0864 | -122.3644 | OPR | 2002-04-28T00:00:00 | 0 | F1CT | FICT | WA | Frederickson Power LP | 55818 | FICT | 192 |  | CT | NG | 47.0861 | -122.3657 | 8 | 2002 | 0 | 0 | 0 | 55818 |  |  | FICT | Generator match on plant and gen IDs Step 1a: Exact match
5865 | WA | Frederickson Power LP | 55818 | F1CT | FIST | 126.3 | Pipeline Natural Gas | 47.0864 | -122.3644 | OPR | 2002-04-28T00:00:00 | 0 | F1CT | FIST | WA | Frederickson Power LP | 55818 | FIST | 126.3 |  | CA | NG | 47.0861 | -122.3657 | 8 | 2002 | 0 | 0 | 0 | 55818 |  |  | FIST | Generator match on plant and gen IDs Step 1a: Exact match
5867 | FL | Stanton A | 55821 | 25 | A | 224 | Pipeline Natural Gas | 28.4881 | -81.1675 | OPR | 2003-07-23T00:00:00 | 0 | 25 | A | FL | Curtis H Stanton Energy Center | 55821 | A | 203.2 |  | CT | NG | 28.4882 | -81.1669 | 10 | 2003 | 0 | 0 | 0 | 55821 |  |  | A | Generator match on plant and gen IDs Step 1a: Exact match
5868 | FL | Stanton A | 55821 | 25 | C | 281.9 | Pipeline Natural Gas | 28.4881 | -81.1675 | OPR | 2003-07-23T00:00:00 | 0 | 25 | C | FL | Curtis H Stanton Energy Center | 55821 | C | 281.9 | 25 | CA | NG | 28.4882 | -81.1669 | 10 | 2003 | 0 | 0 | 0 | 55821 | 25 | C | C | Generator match on plant and gen IDs Step 1a: Exact match | 6_1_EnviroAssoc (boilers and generators) match on plant, boiler, and gen IDs Step 2a: Exact match
5869 | FL | Stanton A | 55821 | 26 | B | 224 | Pipeline Natural Gas | 28.4881 | -81.1675 | OPR | 2003-08-20T00:00:00 | 0 | 26 | B | FL | Curtis H Stanton Energy Center | 55821 | B | 203.2 |  | CT | NG | 28.4882 | -81.1669 | 10 | 2003 | 0 | 0 | 0 | 55821 |  |  | B | Generator match on plant and gen IDs Step 1a: Exact match
5870 | FL | Stanton A | 55821 | 26 | C | 281.9 | Pipeline Natural Gas | 28.4881 | -81.1675 | OPR | 2003-08-20T00:00:00 | 0 | 26 | C | FL | Curtis H Stanton Energy Center | 55821 | C | 281.9 | 26 | CA | NG | 28.4882 | -81.1669 | 10 | 2003 | 0 | 0 | 0 | 55821 | 26 | C | C | Generator match on plant and gen IDs Step 1a: Exact match | 6_1_EnviroAssoc (boilers and generators) match on plant, boiler, and gen IDs Step 2a: Exact match
5871 | FL | Auburndale Peaker Energy Center | 55833 | 6 | CTP | 130.1 | Pipeline Natural Gas | 28.0534 | -81.8059 | LTCS | 2018-05-11T00:00:00 | 2018 | 6 | CTP | FL | Auburndale Peaker Energy Center | 55833 | CTP | 130.1 |  | GT | NG | 28.0535 | -81.8059 | 5 | 2002 | 9 | 2018 | 0 | 55833 |  |  | CTP | Generator match on plant and gen IDs Step 1a: Exact match
5873 | CO | Rocky Mountain Energy Center | 55835 | 1 | CTG1 | 185 | Pipeline Natural Gas | 40.0911 | -104.5947 | OPR | 2004-03-09T00:00:00 | 0 | 1 | CTG1 | CO | Rocky Mountain Energy Center | 55835 | CTG1 | 175.1 |  | CT | NG | 40.0908 | -104.5953 | 5 | 2004 | 0 | 0 | 0 | 55835 |  |  | CTG1 | Generator match on plant and gen IDs Step 1a: Exact match
5872 | CO | Rocky Mountain Energy Center | 55835 | 1 | STG1 | 334.9 | Pipeline Natural Gas | 40.0911 | -104.5947 | OPR | 2004-03-09T00:00:00 | 0 | 1 | STG1 | CO | Rocky Mountain Energy Center | 55835 | STG1 | 334.9 | HRSG 1 | CA | NG | 40.0908 | -104.5953 | 5 | 2004 | 0 | 0 | 0 | 55835 | 1 | 1 | STG1 | Generator match on plant and gen IDs Step 1a: Exact match | 6_1_EnviroAssoc (boilers and generators) match on plant, boiler, and gen IDs Step 2d: Modify IDs; remove leading letters
5874 | CO | Rocky Mountain Energy Center | 55835 | 2 | CTG2 | 185 | Pipeline Natural Gas | 40.0911 | -104.5947 | OPR | 2004-03-01T00:00:00 | 0 | 2 | CTG2 | CO | Rocky Mountain Energy Center | 55835 | CTG2 | 175.1 |  | CT | NG | 40.0908 | -104.5953 | 5 | 2004 | 0 | 0 | 0 | 55835 |  |  | CTG2 | Generator match on plant and gen IDs Step 1a: Exact match
5875 | CO | Rocky Mountain Energy Center | 55835 | 2 | STG1 | 334.9 | Pipeline Natural Gas | 40.0911 | -104.5947 | OPR | 2004-03-01T00:00:00 | 0 | 2 | STG1 | CO | Rocky Mountain Energy Center | 55835 | STG1 | 334.9 | HRSG 2 | CA | NG | 40.0908 | -104.5953 | 5 | 2004 | 0 | 0 | 0 | 55835 | 2 | 1 | STG1 | Generator match on plant and gen IDs Step 1a: Exact match | 6_1_EnviroAssoc (boilers and generators) match on plant, boiler, and gen IDs Step 2d: Modify IDs; remove leading letters
5876 | WI | Island Street Peaking Plant | 55836 | 1A | FT81 | 60.5 | Pipeline Natural Gas | 44.2761 | -88.2656 | OPR | 2004-04-03T00:00:00 | 0 | 1A | FT81 | WI | Island Street Peaking Plant | 55836 | FT81 | 60.5 |  | GT | NG | 44.2761 | -88.2658 | 6 | 2004 | 0 | 0 | 0 | 55836 |  |  | FT81 | Generator match on plant and gen IDs Step 1a: Exact match
5877 | WI | Island Street Peaking Plant | 55836 | 1B | FT81 | 60.5 | Pipeline Natural Gas | 44.2761 | -88.2656 | OPR | 2004-04-03T00:00:00 | 0 | 1B | FT81 | WI | Island Street Peaking Plant | 55836 | FT81 | 60.5 |  | GT | NG | 44.2761 | -88.2658 | 6 | 2004 | 0 | 0 | 0 | 55836 |  |  | FT81 | Generator match on plant and gen IDs Step 1a: Exact match
5878 | NV | Silverhawk | 55841 | A01 | CT1 | 197.2 | Pipeline Natural Gas | 36.4078 | -114.9603 | OPR | 2004-01-01T00:00:00 | 0 | A01 | CT1 | NV | Silverhawk | 55841 | CT1 | 197.2 |  | CT | NG | 36.4078 | -114.9606 | 5 | 2004 | 0 | 0 | 0 | 55841 |  |  | CT1 | Generator match on plant and gen IDs Step 1a: Exact match
5879 | NV | Silverhawk | 55841 | A01 | ST1 | 270.3 | Pipeline Natural Gas | 36.4078 | -114.9603 | OPR | 2004-01-01T00:00:00 | 0 | A01 | ST1 | NV | Silverhawk | 55841 | ST1 | 270.3 | A01 | CA | NG | 36.4078 | -114.9606 | 5 | 2004 | 0 | 0 | 0 | 55841 | A01 | ST1 | ST1 | Generator match on plant and gen IDs Step 1a: Exact match | 6_1_EnviroAssoc (boilers and generators) match on plant, boiler, and gen IDs Step 2a: Exact match
5880 | NV | Silverhawk | 55841 | A03 | CT2 | 197.2 | Pipeline Natural Gas | 36.4078 | -114.9603 | OPR | 2004-01-01T00:00:00 | 0 | A03 | CT2 | NV | Silverhawk | 55841 | CT2 | 197.2 |  | CT | NG | 36.4078 | -114.9606 | 5 | 2004 | 0 | 0 | 0 | 55841 |  |  | CT2 | Generator match on plant and gen IDs Step 1a: Exact match
5881 | NV | Silverhawk | 55841 | A03 | ST1 | 270.3 | Pipeline Natural Gas | 36.4078 | -114.9603 | OPR | 2004-01-01T00:00:00 | 0 | A03 | ST1 | NV | Silverhawk | 55841 | ST1 | 270.3 | A03 | CA | NG | 36.4078 | -114.9606 | 5 | 2004 | 0 | 0 | 0 | 55841 | A03 | ST1 | ST1 | Generator match on plant and gen IDs Step 1a: Exact match | 6_1_EnviroAssoc (boilers and generators) match on plant, boiler, and gen IDs Step 2a: Exact match
5882 | CA | Feather River Energy Center | 55847 | UNIT1 | CTG1 | 47 | Pipeline Natural Gas | 39.1088 | -121.6133 | OPR | 2002-12-15T00:00:00 | 0 | UNIT1 | CTG1 | CA | Feather River Energy Center | 55847 | CTG1 | 47 |  | GT | NG | 39.1093 | -121.6093 | 1 | 2003 | 0 | 0 | 0 | 55847 |  |  | CTG1 | Generator match on plant and gen IDs Step 1a: Exact match
5883 | CA | Inland Empire Energy Center | 55853 | 1 | 1 | 405 | Pipeline Natural Gas | 33.7393 | -117.1701 | RET | 2020-01-15T00:00:00 | 2020 | 1 | 1 | CA | Inland Empire Energy Center | 55853 | 1 | 409.5 |  | CS | NG | 33.7388 | -117.1704 | 7 | 2009 | 1 | 2020 | 0 | 55853 |  |  | 1 | Generator match on plant and gen IDs Step 1a: Exact match
5884 | CA | Inland Empire Energy Center | 55853 | 2 | 2 | 405 | Pipeline Natural Gas | 33.7393 | -117.1701 | RET | 2020-01-15T00:00:00 | 2020 | 2 | 2 | CA | Inland Empire Energy Center | 55853 | 2 | 409.5 |  | CS | NG | 33.7388 | -117.1704 | 5 | 2010 | 1 | 2020 | 0 | 55853 |  |  | 2 | Generator match on plant and gen IDs Step 1a: Exact match
5885 | CA | Wolfskill Energy Center | 55855 | UNIT1 | CTG1 | 47 | Pipeline Natural Gas | 38.2282 | -122.076 | OPR | 2003-01-08T00:00:00 | 0 | UNIT1 | CTG1 | CA | Wolfskill Energy Center | 55855 | CTG1 | 47 |  | GT | NG | 38.2285 | -122.0753 | 1 | 2003 | 0 | 0 | 0 | 55855 |  |  | CTG1 | Generator match on plant and gen IDs Step 1a: Exact match
5886 | IL | Prairie State Generating Station | 55856 | 01 | PC1 | 877.2 | Coal | 38.2792 | -89.667 | OPR | 2011-10-08T00:00:00 | 0 | 01 | PC1 | IL | Prairie State Generating Station | 55856 | PC1 | 883 | PC1 | ST | BIT | 38.2792 | -89.6669 | 6 | 2012 | 0 | 0 | 0 | 55856 | 1 | 1 | PC1 | Generator match on plant and gen IDs Step 1a: Exact match | 6_1_EnviroAssoc (boilers and generators) match on plant, boiler, and gen IDs Step 2d: Modify IDs; remove leading letters
5887 | IL | Prairie State Generating Station | 55856 | 02 | PC2 | 877.2 | Coal | 38.2792 | -89.667 | OPR | 2012-01-26T00:00:00 | 0 | 02 | PC2 | IL | Prairie State Generating Station | 55856 | PC2 | 883 | PC2 | ST | BIT | 38.2792 | -89.6669 | 11 | 2012 | 0 | 0 | 0 | 55856 | 2 | 2 | PC2 | Generator match on plant and gen IDs Step 1a: Exact match | 6_1_EnviroAssoc (boilers and generators) match on plant, boiler, and gen IDs Step 2d: Modify IDs; remove leading letters
5888 | MT | Basin Creek | 55866 | EU1 | 1 | 6.1 | Pipeline Natural Gas | 45.9293 | -112.5194 | OPR | 2005-11-21T00:00:00 | 0 | EU1 | 1 | MT | Basin Creek Plant | 55866 | 1 | 6.1 |  | IC | NG | 45.9293 | -112.5194 | 6 | 2006 | 0 | 0 | 0 | 55866 |  |  | 1 | Generator match on plant and gen IDs Step 1a: Exact match
5889 | MT | Basin Creek | 55866 | EU2 | 2 | 6.1 | Pipeline Natural Gas | 45.9293 | -112.5194 | OPR | 2005-11-21T00:00:00 | 0 | EU2 | 2 | MT | Basin Creek Plant | 55866 | 2 | 6.1 |  | IC | NG | 45.9293 | -112.5194 | 6 | 2006 | 0 | 0 | 0 | 55866 |  |  | 2 | Generator match on plant and gen IDs Step 1a: Exact match
5890 | MT | Basin Creek | 55866 | EU3 | 3 | 6.1 | Pipeline Natural Gas | 45.9293 | -112.5194 | OPR | 2005-11-21T00:00:00 | 0 | EU3 | 3 | MT | Basin Creek Plant | 55866 | 3 | 6.1 |  | IC | NG | 45.9293 | -112.5194 | 6 | 2006 | 0 | 0 | 0 | 55866 |  |  | 3 | Generator match on plant and gen IDs Step 1a: Exact match
5891 | MT | Basin Creek | 55866 | EU4 | 4 | 6.1 | Pipeline Natural Gas | 45.9293 | -112.5194 | OPR | 2005-11-21T00:00:00 | 0 | EU4 | 4 | MT | Basin Creek Plant | 55866 | 4 | 6.1 |  | IC | NG | 45.9293 | -112.5194 | 6 | 2006 | 0 | 0 | 0 | 55866 |  |  | 4 | Generator match on plant and gen IDs Step 1a: Exact match
5892 | MT | Basin Creek | 55866 | EU5 | 5 | 6.1 | Pipeline Natural Gas | 45.9293 | -112.5194 | OPR | 2005-11-21T00:00:00 | 0 | EU5 | 5 | MT | Basin Creek Plant | 55866 | 5 | 6.1 |  | IC | NG | 45.9293 | -112.5194 | 6 | 2006 | 0 | 0 | 0 | 55866 |  |  | 5 | Generator match on plant and gen IDs Step 1a: Exact match
5893 | MT | Basin Creek | 55866 | EU6 | 6 | 6.1 | Pipeline Natural Gas | 45.9293 | -112.5194 | OPR | 2005-11-21T00:00:00 | 0 | EU6 | 6 | MT | Basin Creek Plant | 55866 | 6 | 6.1 |  | IC | NG | 45.9293 | -112.5194 | 6 | 2006 | 0 | 0 | 0 | 55866 |  |  | 6 | Generator match on plant and gen IDs Step 1a: Exact match
5894 | MT | Basin Creek | 55866 | EU7 | 7 | 6.1 | Pipeline Natural Gas | 45.9293 | -112.5194 | OPR | 2005-11-21T00:00:00 | 0 | EU7 | 7 | MT | Basin Creek Plant | 55866 | 7 | 6.1 |  | IC | NG | 45.9293 | -112.5194 | 6 | 2006 | 0 | 0 | 0 | 55866 |  |  | 7 | Generator match on plant and gen IDs Step 1a: Exact match
5895 | MT | Basin Creek | 55866 | EU8 | 8 | 6.1 | Pipeline Natural Gas | 45.9293 | -112.5194 | OPR | 2005-11-21T00:00:00 | 0 | EU8 | 8 | MT | Basin Creek Plant | 55866 | 8 | 6.1 |  | IC | NG | 45.9293 | -112.5194 | 6 | 2006 | 0 | 0 | 0 | 55866 |  |  | 8 | Generator match on plant and gen IDs Step 1a: Exact match
5896 | MT | Basin Creek | 55866 | EU9 | 9 | 6.1 | Pipeline Natural Gas | 45.9293 | -112.5194 | OPR | 2005-11-21T00:00:00 | 0 | EU9 | 9 | MT | Basin Creek Plant | 55866 | 9 | 6.1 |  | IC | NG | 45.9293 | -112.5194 | 6 | 2006 | 0 | 0 | 0 | 55866 |  |  | 9 | Generator match on plant and gen IDs Step 1a: Exact match
5897 | MN | Benson Power Biomass Plant | 55867 | BLR-1 | G1 | 62.3 | Other Solid Fuel | 45.2996 | -95.5604 | RET | 2018-11-13T00:00:00 | 2018 | BLR-1 | G1 | MN | Benson Power Biomass Plant | 55867 | G1 | 62.5 |  | ST | WDS | 45.3224 | -95.6295 | 5 | 2007 | 11 | 2018 | 0 | 55867 |  |  | G1 | Generator match on plant and gen IDs Step 1a: Exact match
5898 | CA | Wellhead Power Gates, LLC | 55875 | GT1 | GEN1 | 59.5 | Pipeline Natural Gas | 36.1522 | -120.1481 | LTCS | 2012-01-01T00:00:00 | 2012 | GT1 | GEN1 | CA | Gates Peaker | 55875 | GEN1 | 46.5 |  | GT | NG | 36.1527 | -120.1482 | 12 | 2001 | 1 | 2013 | 0 | 55875 |  |  | GEN1 | Generator match on plant and gen IDs Step 1a: Exact match
5899 | SC | Jasper County Generating Facility | 55927 | CT01 | CT1 | 198.9 | Pipeline Natural Gas | 32.3592 | -81.1236 | OPR | 2003-11-18T00:00:00 | 0 | CT01 | CT1 | SC | Jasper | 55927 | CT1 | 212.8 |  | CT | NG | 32.3594 | -81.1242 | 5 | 2004 | 0 | 0 | 0 | 55927 |  |  | CT1 | Generator match on plant and gen IDs Step 1a: Exact match
5900 | SC | Jasper County Generating Facility | 55927 | CT01 | ST1 | 405 | Pipeline Natural Gas | 32.3592 | -81.1236 | OPR | 2003-11-18T00:00:00 | 0 | CT01 | ST1 | SC | Jasper | 55927 | ST1 | 443.7 | HRSG1 | CA | NG | 32.3594 | -81.1242 | 5 | 2004 | 0 | 0 | 0 | 55927 | 1 | 1 | ST1 | Generator match on plant and gen IDs Step 1a: Exact match | 6_1_EnviroAssoc (boilers and generators) match on plant, boiler, and gen IDs Step 2d: Modify IDs; remove leading letters
5901 | SC | Jasper County Generating Facility | 55927 | CT02 | CT2 | 198.9 | Pipeline Natural Gas | 32.3592 | -81.1236 | OPR | 2003-11-25T00:00:00 | 0 | CT02 | CT2 | SC | Jasper | 55927 | CT2 | 198.9 |  | CT | NG | 32.3594 | -81.1242 | 5 | 2004 | 0 | 0 | 0 | 55927 |  |  | CT2 | Generator match on plant and gen IDs Step 1a: Exact match
5902 | SC | Jasper County Generating Facility | 55927 | CT02 | ST1 | 405 | Pipeline Natural Gas | 32.3592 | -81.1236 | OPR | 2003-11-25T00:00:00 | 0 | CT02 | ST1 | SC | Jasper | 55927 | ST1 | 443.7 | HRSG2 | CA | NG | 32.3594 | -81.1242 | 5 | 2004 | 0 | 0 | 0 | 55927 | 2 | 1 | ST1 | Generator match on plant and gen IDs Step 1a: Exact match | 6_1_EnviroAssoc (boilers and generators) match on plant, boiler, and gen IDs Step 2d: Modify IDs; remove leading letters
5904 | SC | Jasper County Generating Facility | 55927 | CT03 | CT3 | 198.9 | Pipeline Natural Gas | 32.3592 | -81.1236 | OPR | 2003-12-05T00:00:00 | 0 | CT03 | CT3 | SC | Jasper | 55927 | CT3 | 212.8 |  | CT | NG | 32.3594 | -81.1242 | 5 | 2004 | 0 | 0 | 0 | 55927 |  |  | CT3 | Generator match on plant and gen IDs Step 1a: Exact match
5903 | SC | Jasper County Generating Facility | 55927 | CT03 | ST1 | 405 | Pipeline Natural Gas | 32.3592 | -81.1236 | OPR | 2003-12-05T00:00:00 | 0 | CT03 | ST1 | SC | Jasper | 55927 | ST1 | 443.7 | HRSG3 | CA | NG | 32.3594 | -81.1242 | 5 | 2004 | 0 | 0 | 0 | 55927 | 3 | 1 | ST1 | Generator match on plant and gen IDs Step 1a: Exact match | 6_1_EnviroAssoc (boilers and generators) match on plant, boiler, and gen IDs Step 2d: Modify IDs; remove leading letters
5905 | CA | Tracy Combined Cycle Power Plant | 55933 | TPP1 | TCC1 | 167.3 | Pipeline Natural Gas | 37.7107 | -121.4906 | OPR | 2003-04-02T00:00:00 | 0 | TPP1 | TCC1 | CA | Tracy Combined Cycle Power Plant | 55933 | TCC1 | 167.3 |  | CA | NG | 37.7107 | -121.4906 | 7 | 2012 | 0 | 0 | 0 | 55933 |  |  | TCC1 | Generator match on plant and gen IDs Step 1a: Exact match
5906 | CA | Tracy Combined Cycle Power Plant | 55933 | TPP1 | TPP1 | 84.4 | Pipeline Natural Gas | 37.7107 | -121.4906 | OPR | 2003-04-02T00:00:00 | 0 | TPP1 | TPP1 | CA | Tracy Combined Cycle Power Plant | 55933 | TPP1 | 84.4 |  | CT | NG | 37.7107 | -121.4906 | 4 | 2003 | 0 | 0 | 0 | 55933 |  |  | TPP1 | Generator match on plant and gen IDs Step 1a: Exact match
5907 | CA | Tracy Combined Cycle Power Plant | 55933 | TPP2 | TCC1 | 167.3 | Pipeline Natural Gas | 37.7107 | -121.4906 | OPR | 2003-04-02T00:00:00 | 0 | TPP2 | TCC1 | CA | Tracy Combined Cycle Power Plant | 55933 | TCC1 | 167.3 |  | CA | NG | 37.7107 | -121.4906 | 7 | 2012 | 0 | 0 | 0 | 55933 |  |  | TCC1 | Generator match on plant and gen IDs Step 1a: Exact match
5908 | CA | Tracy Combined Cycle Power Plant | 55933 | TPP2 | TPP2 | 84.4 | Pipeline Natural Gas | 37.7107 | -121.4906 | OPR | 2003-04-02T00:00:00 | 0 | TPP2 | TPP2 | CA | Tracy Combined Cycle Power Plant | 55933 | TPP2 | 84.4 |  | CT | NG | 37.7107 | -121.4906 | 4 | 2003 | 0 | 0 | 0 | 55933 |  |  | TPP2 | Generator match on plant and gen IDs Step 1a: Exact match
5909 | IL | Rockford II Energy Center | 55936 | U1 | GT3 | 166.5 | Pipeline Natural Gas | 42.2383 | -89.1014 | OPR | 2002-05-13T00:00:00 | 0 | U1 | GT3 | IL | NRG Rockford II Energy Center | 55936 | GT3 | 168 |  | GT | NG | 42.2383 | -89.1011 | 6 | 2002 | 0 | 0 | 0 | 55936 |  |  | GT3 | Generator match on plant and gen IDs Step 1a: Exact match
5910 | NJ | Ocean Peaking Power | 55938 | OPP3 | OPP3 | 194 | Pipeline Natural Gas | 40.0606 | -74.1672 | OPR | 2003-01-08T00:00:00 | 0 | OPP3 | OPP3 | NJ | NAEA Ocean Peaking Power LLC | 55938 | OPP3 | 191.5 |  | GT | NG | 40.0633 | -74.1672 | 5 | 2003 | 0 | 0 | 0 | 55938 |  |  | OPP3 | Generator match on plant and gen IDs Step 1a: Exact match
5911 | NJ | Ocean Peaking Power | 55938 | OPP4 | OPP4 | 194 | Pipeline Natural Gas | 40.0606 | -74.1672 | OPR | 2003-03-27T00:00:00 | 0 | OPP4 | OPP4 | NJ | NAEA Ocean Peaking Power LLC | 55938 | OPP4 | 191.5 |  | GT | NG | 40.0633 | -74.1672 | 5 | 2003 | 0 | 0 | 0 | 55938 |  |  | OPP4 | Generator match on plant and gen IDs Step 1a: Exact match
5913 | VA | Warren County Power Station | 55939 | 1A | CT01 | 256 | Pipeline Natural Gas | 38.9705 | -78.1777 | OPR | 2014-09-10T00:00:00 | 0 | 1A | CT01 | VA | Warren County | 55939 | CT01 | 297.5 |  | CT | NG | 38.9717 | -78.1772 | 12 | 2014 | 0 | 0 | 0 | 55939 |  |  | CT01 | Generator match on plant and gen IDs Step 1a: Exact match
5912 | VA | Warren County Power Station | 55939 | 1A | ST01 | 561 | Pipeline Natural Gas | 38.9705 | -78.1777 | OPR | 2014-09-10T00:00:00 | 0 | 1A | ST01 | VA | Warren County | 55939 | ST01 | 579.7 |  | CA | NG | 38.9717 | -78.1772 | 12 | 2014 | 0 | 0 | 0 | 55939 |  |  | ST01 | Generator match on plant and gen IDs Step 1a: Exact match
5914 | VA | Warren County Power Station | 55939 | 1B | CT02 | 256 | Pipeline Natural Gas | 38.9705 | -78.1777 | OPR | 2014-08-22T00:00:00 | 0 | 1B | CT02 | VA | Warren County | 55939 | CT02 | 297.5 |  | CT | NG | 38.9717 | -78.1772 | 12 | 2014 | 0 | 0 | 0 | 55939 |  |  | CT02 | Generator match on plant and gen IDs Step 1a: Exact match
5915 | VA | Warren County Power Station | 55939 | 1B | ST01 | 561 | Pipeline Natural Gas | 38.9705 | -78.1777 | OPR | 2014-08-22T00:00:00 | 0 | 1B | ST01 | VA | Warren County | 55939 | ST01 | 579.7 |  | CA | NG | 38.9717 | -78.1772 | 12 | 2014 | 0 | 0 | 0 | 55939 |  |  | ST01 | Generator match on plant and gen IDs Step 1a: Exact match
5917 | VA | Warren County Power Station | 55939 | 1C | CT03 | 256 | Pipeline Natural Gas | 38.9705 | -78.1777 | OPR | 2014-07-26T00:00:00 | 0 | 1C | CT03 | VA | Warren County | 55939 | CT03 | 297.5 |  | CT | NG | 38.9717 | -78.1772 | 12 | 2014 | 0 | 0 | 0 | 55939 |  |  | CT03 | Generator match on plant and gen IDs Step 1a: Exact match
5916 | VA | Warren County Power Station | 55939 | 1C | ST01 | 561 | Pipeline Natural Gas | 38.9705 | -78.1777 | OPR | 2014-07-26T00:00:00 | 0 | 1C | ST01 | VA | Warren County | 55939 | ST01 | 579.7 |  | CA | NG | 38.9717 | -78.1772 | 12 | 2014 | 0 | 0 | 0 | 55939 |  |  | ST01 | Generator match on plant and gen IDs Step 1a: Exact match
5918 | CA | Agua Mansa Power | 55951 | AMP-1 | AMP1 | 60.5 | Pipeline Natural Gas | 34.0414 | -117.3603 | OPR | 2003-06-08T00:00:00 | 0 | AMP-1 | AMP1 | CA | Agua Mansa Power Plant | 55951 | AMP1 | 60.5 |  | GT | NG | 34.0414 | -117.3603 | 6 | 2003 | 0 | 0 | 0 | 55951 |  |  | AMP1 | Generator match on plant and gen IDs Step 1a: Exact match
5919 | CA | Riverview Energy Center | 55963 | 1 | CTG1 | 47 | Pipeline Natural Gas | 38.0145 | -121.7901 | OPR | 2003-04-19T00:00:00 | 0 | 1 | CTG1 | CA | Riverview Energy Center | 55963 | CTG1 | 47 |  | GT | NG | 38.0144 | -121.7907 | 5 | 2003 | 0 | 0 | 0 | 55963 |  |  | CTG1 | Generator match on plant and gen IDs Step 1a: Exact match
5921 | GA | Wansley CC (55965) | 55965 | 6A | CT6A | 203.1 | Pipeline Natural Gas | 33.4063 | -85.0373 | OPR | 2001-12-13T00:00:00 | 0 | 6A | CT6A | GA | Wansley Combined Cycle | 55965 | CT6A | 203.1 |  | CT | NG | 33.4064 | -85.037 | 6 | 2002 | 0 | 0 | 0 | 55965 |  |  | CT6A | Generator match on plant and gen IDs Step 1a: Exact match
5920 | GA | Wansley CC (55965) | 55965 | 6A | ST6 | 213.3 | Pipeline Natural Gas | 33.4063 | -85.0373 | OPR | 2001-12-13T00:00:00 | 0 | 6A | ST6 | GA | Wansley Combined Cycle | 55965 | ST6 | 213.3 | 6A | CA | NG | 33.4064 | -85.037 | 6 | 2002 | 0 | 0 | 0 | 55965 | 6A | ST6 | ST6 | Generator match on plant and gen IDs Step 1a: Exact match | 6_1_EnviroAssoc (boilers and generators) match on plant, boiler, and gen IDs Step 2a: Exact match
5923 | GA | Wansley CC (55965) | 55965 | 6B | CT6B | 203.1 | Pipeline Natural Gas | 33.4063 | -85.0373 | OPR | 2001-12-13T00:00:00 | 0 | 6B | CT6B | GA | Wansley Combined Cycle | 55965 | CT6B | 203.1 |  | CT | NG | 33.4064 | -85.037 | 6 | 2002 | 0 | 0 | 0 | 55965 |  |  | CT6B | Generator match on plant and gen IDs Step 1a: Exact match
5922 | GA | Wansley CC (55965) | 55965 | 6B | ST6 | 213.3 | Pipeline Natural Gas | 33.4063 | -85.0373 | OPR | 2001-12-13T00:00:00 | 0 | 6B | ST6 | GA | Wansley Combined Cycle | 55965 | ST6 | 213.3 | 6B | CA | NG | 33.4064 | -85.037 | 6 | 2002 | 0 | 0 | 0 | 55965 | 6B | ST6 | ST6 | Generator match on plant and gen IDs Step 1a: Exact match | 6_1_EnviroAssoc (boilers and generators) match on plant, boiler, and gen IDs Step 2a: Exact match
5925 | GA | Wansley CC (55965) | 55965 | 7A | CT7A | 203.1 | Pipeline Natural Gas | 33.4063 | -85.0373 | OPR | 2001-12-13T00:00:00 | 0 | 7A | CT7A | GA | Wansley Combined Cycle | 55965 | CT7A | 203.1 |  | CT | NG | 33.4064 | -85.037 | 6 | 2002 | 0 | 0 | 0 | 55965 |  |  | CT7A | Generator match on plant and gen IDs Step 1a: Exact match
5924 | GA | Wansley CC (55965) | 55965 | 7A | ST7 | 213.3 | Pipeline Natural Gas | 33.4063 | -85.0373 | OPR | 2001-12-13T00:00:00 | 0 | 7A | ST7 | GA | Wansley Combined Cycle | 55965 | ST7 | 213.3 | 7A | CA | NG | 33.4064 | -85.037 | 6 | 2002 | 0 | 0 | 0 | 55965 | 7A | ST7 | ST7 | Generator match on plant and gen IDs Step 1a: Exact match | 6_1_EnviroAssoc (boilers and generators) match on plant, boiler, and gen IDs Step 2a: Exact match
5926 | GA | Wansley CC (55965) | 55965 | 7B | CT7B | 203.1 | Pipeline Natural Gas | 33.4063 | -85.0373 | OPR | 2001-12-13T00:00:00 | 0 | 7B | CT7B | GA | Wansley Combined Cycle | 55965 | CT7B | 203.1 |  | CT | NG | 33.4064 | -85.037 | 6 | 2002 | 0 | 0 | 0 | 55965 |  |  | CT7B | Generator match on plant and gen IDs Step 1a: Exact match
5927 | GA | Wansley CC (55965) | 55965 | 7B | ST7 | 213.3 | Pipeline Natural Gas | 33.4063 | -85.0373 | OPR | 2001-12-13T00:00:00 | 0 | 7B | ST7 | GA | Wansley Combined Cycle | 55965 | ST7 | 213.3 | 7B | CA | NG | 33.4064 | -85.037 | 6 | 2002 | 0 | 0 | 0 | 55965 | 7B | ST7 | ST7 | Generator match on plant and gen IDs Step 1a: Exact match | 6_1_EnviroAssoc (boilers and generators) match on plant, boiler, and gen IDs Step 2a: Exact match
5928 | NY | Hawkeye Energy Greenport, LLC | 55969 | U-01 | U-01 | 54 | Diesel Oil | 41.1056 | -72.3767 | OPR | 2003-06-23T00:00:00 | 0 | U-01 | U-01 | NY | Hawkeye Energy Greenport LLC | 55969 | U-01 | 54 |  | GT | KER | 41.106 | -72.3762 | 7 | 2003 | 0 | 0 | 0 | 55969 |  |  | U-01 | Generator match on plant and gen IDs Step 1a: Exact match
5929 | CA | Cosumnes Power Plant | 55970 | 2 | 1 | 190 | Other Gas | 38.3383 | -121.1239 | OPR | 2006-01-09T00:00:00 | 0 | 2 | 1 | CA | Cosumnes | 55970 | 1 | 190 |  | CA | NG | 38.3385 | -121.124 | 2 | 2006 | 0 | 0 | 0 | 55970 |  |  | 1 | Generator match on plant and gen IDs Step 1a: Exact match
5930 | CA | Cosumnes Power Plant | 55970 | 2 | 2 | 170 | Other Gas | 38.3383 | -121.1239 | OPR | 2006-01-09T00:00:00 | 0 | 2 | 2 | CA | Cosumnes | 55970 | 2 | 196.8 |  | CT | NG | 38.3385 | -121.124 | 2 | 2006 | 0 | 0 | 0 | 55970 |  |  | 2 | Generator match on plant and gen IDs Step 1a: Exact match
5932 | CA | Cosumnes Power Plant | 55970 | 3 | 1 | 190 | Other Gas | 38.3383 | -121.1239 | OPR | 2006-01-09T00:00:00 | 0 | 3 | 1 | CA | Cosumnes | 55970 | 1 | 190 |  | CA | NG | 38.3385 | -121.124 | 2 | 2006 | 0 | 0 | 0 | 55970 |  |  | 1 | Generator match on plant and gen IDs Step 1a: Exact match
5931 | CA | Cosumnes Power Plant | 55970 | 3 | 3 | 170 | Other Gas | 38.3383 | -121.1239 | OPR | 2006-01-09T00:00:00 | 0 | 3 | 3 | CA | Cosumnes | 55970 | 3 | 170 |  | CT | NG | 38.3385 | -121.124 | 2 | 2006 | 0 | 0 | 0 | 55970 |  |  | 3 | Generator match on plant and gen IDs Step 1a: Exact match
5933 | NE | Cass County Station | 55972 | CT1 | CT-1 | 173 | Pipeline Natural Gas | 40.9472 | -95.9667 | OPR | 2003-03-01T00:00:00 | 0 | CT1 | CT-1 | NE | Cass County | 55972 | CT-1 | 172.5 |  | GT | NG | 40.9479 | -95.964 | 5 | 2003 | 0 | 0 | 0 | 55972 |  |  | CT-1 | Generator match on plant and gen IDs Step 1a: Exact match
5934 | NE | Cass County Station | 55972 | CT2 | CT-2 | 173 | Pipeline Natural Gas | 40.9472 | -95.9667 | OPR | 2003-03-01T00:00:00 | 0 | CT2 | CT-2 | NE | Cass County | 55972 | CT-2 | 172.5 |  | GT | NG | 40.9479 | -95.964 | 5 | 2003 | 0 | 0 | 0 | 55972 |  |  | CT-2 | Generator match on plant and gen IDs Step 1a: Exact match
5935 | PA | Hunterstown Combined Cycle | 55976 | CT101 | 101 | 179 | Pipeline Natural Gas | 39.8725 | -77.1672 | OPR | 2002-04-01T00:00:00 | 0 | CT101 | 101 | PA | Hunterstown Power Plant | 55976 | 101 | 179 |  | CT | NG | 39.8725 | -77.1672 | 7 | 2003 | 0 | 0 | 0 | 55976 |  |  | 101 | Generator match on plant and gen IDs Step 1a: Exact match
5936 | PA | Hunterstown Combined Cycle | 55976 | CT101 | 401 | 361 | Pipeline Natural Gas | 39.8725 | -77.1672 | OPR | 2002-04-01T00:00:00 | 0 | CT101 | 401 | PA | Hunterstown Power Plant | 55976 | 401 | 361 | 101 | CA | NG | 39.8725 | -77.1672 | 7 | 2003 | 0 | 0 | 0 | 55976 | 101 | 401 | 401 | Generator match on plant and gen IDs Step 1a: Exact match | 6_1_EnviroAssoc (boilers and generators) match on plant, boiler, and gen IDs Step 2d: Modify IDs; remove leading letters
5938 | PA | Hunterstown Combined Cycle | 55976 | CT201 | 201 | 179 | Pipeline Natural Gas | 39.8725 | -77.1672 | OPR | 2003-04-29T00:00:00 | 0 | CT201 | 201 | PA | Hunterstown Power Plant | 55976 | 201 | 179 |  | CT | NG | 39.8725 | -77.1672 | 7 | 2003 | 0 | 0 | 0 | 55976 |  |  | 201 | Generator match on plant and gen IDs Step 1a: Exact match
5937 | PA | Hunterstown Combined Cycle | 55976 | CT201 | 401 | 361 | Pipeline Natural Gas | 39.8725 | -77.1672 | OPR | 2003-04-29T00:00:00 | 0 | CT201 | 401 | PA | Hunterstown Power Plant | 55976 | 401 | 361 | 201 | CA | NG | 39.8725 | -77.1672 | 7 | 2003 | 0 | 0 | 0 | 55976 | 201 | 401 | 401 | Generator match on plant and gen IDs Step 1a: Exact match | 6_1_EnviroAssoc (boilers and generators) match on plant, boiler, and gen IDs Step 2d: Modify IDs; remove leading letters
5939 | PA | Hunterstown Combined Cycle | 55976 | CT301 | 301 | 179 | Pipeline Natural Gas | 39.8725 | -77.1672 | OPR | 2003-04-29T00:00:00 | 0 | CT301 | 301 | PA | Hunterstown Power Plant | 55976 | 301 | 179 |  | CT | NG | 39.8725 | -77.1672 | 7 | 2003 | 0 | 0 | 0 | 55976 |  |  | 301 | Generator match on plant and gen IDs Step 1a: Exact match
5940 | PA | Hunterstown Combined Cycle | 55976 | CT301 | 401 | 361 | Pipeline Natural Gas | 39.8725 | -77.1672 | OPR | 2003-04-29T00:00:00 | 0 | CT301 | 401 | PA | Hunterstown Power Plant | 55976 | 401 | 361 | 301 | CA | NG | 39.8725 | -77.1672 | 7 | 2003 | 0 | 0 | 0 | 55976 | 301 | 401 | 401 | Generator match on plant and gen IDs Step 1a: Exact match | 6_1_EnviroAssoc (boilers and generators) match on plant, boiler, and gen IDs Step 2d: Modify IDs; remove leading letters
5942 | NM | Bluffview Power Plant | 55977 | CTG-1 | CTG1 | 40 | Pipeline Natural Gas | 36.7164 | -108.2153 | OPR | 2005-03-01T00:00:00 | 0 | CTG-1 | CTG1 | NM | Bluffview | 55977 | CTG1 | 40 |  | CT | NG | 36.7166 | -108.2153 | 5 | 2005 | 0 | 0 | 0 | 55977 |  |  | CTG1 | Generator match on plant and gen IDs Step 1a: Exact match
5941 | NM | Bluffview Power Plant | 55977 | CTG-1 | STG1 | 27 | Pipeline Natural Gas | 36.7164 | -108.2153 | OPR | 2005-03-01T00:00:00 | 0 | CTG-1 | STG1 | NM | Bluffview | 55977 | STG1 | 27 | 1 | CA | NG | 36.7166 | -108.2153 | 5 | 2005 | 0 | 0 | 0 | 55977 | 1 | 1 | STG1 | Generator match on plant and gen IDs Step 1a: Exact match | 6_1_EnviroAssoc (boilers and generators) match on plant, boiler, and gen IDs Step 2d: Modify IDs; remove leading letters
5944 | CA | Palomar Energy Center | 55985 | CTG1 | CTG1 | 165 | Pipeline Natural Gas | 33.1192 | -117.118 | OPR | 2005-10-30T00:00:00 | 0 | CTG1 | CTG1 | CA | Palomar Energy | 55985 | CTG1 | 165 |  | CT | NG | 33.1197 | -117.1178 | 10 | 2005 | 0 | 0 | 0 | 55985 |  |  | CTG1 | Generator match on plant and gen IDs Step 1a: Exact match
5943 | CA | Palomar Energy Center | 55985 | CTG1 | STG | 229 | Pipeline Natural Gas | 33.1192 | -117.118 | OPR | 2005-10-30T00:00:00 | 0 | CTG1 | STG | CA | Palomar Energy | 55985 | STG | 229 | HRSG1 | CA | NG | 33.1197 | -117.1178 | 1 | 2006 | 0 | 0 | 0 | 55985 | 1 | STG | STG | Generator match on plant and gen IDs Step 1a: Exact match | 6_1_EnviroAssoc (boilers and generators) match on plant, boiler, and gen IDs Step 2d: Modify IDs; remove leading letters
5946 | CA | Palomar Energy Center | 55985 | CTG2 | CTG2 | 165 | Pipeline Natural Gas | 33.1192 | -117.118 | OPR | 2005-11-02T00:00:00 | 0 | CTG2 | CTG2 | CA | Palomar Energy | 55985 | CTG2 | 165 |  | CT | NG | 33.1197 | -117.1178 | 11 | 2005 | 0 | 0 | 0 | 55985 |  |  | CTG2 | Generator match on plant and gen IDs Step 1a: Exact match
5945 | CA | Palomar Energy Center | 55985 | CTG2 | STG | 229 | Pipeline Natural Gas | 33.1192 | -117.118 | OPR | 2005-11-02T00:00:00 | 0 | CTG2 | STG | CA | Palomar Energy | 55985 | STG | 229 | HRSG2 | CA | NG | 33.1197 | -117.1178 | 1 | 2006 | 0 | 0 | 0 | 55985 | 2 | STG | STG | Generator match on plant and gen IDs Step 1a: Exact match | 6_1_EnviroAssoc (boilers and generators) match on plant, boiler, and gen IDs Step 2d: Modify IDs; remove leading letters
6471 | IA | Exira Station | 56013 | U-1 | U-1 | 60.5 | Pipeline Natural Gas | 41.5131 | -94.9189 | OPR | 2004-04-26T00:00:00 | 0 | U-1 | U1 | IA | Exira | 56013 | U1 | 60.5 |  | GT | NG | 41.5144 | -94.9197 | 4 | 2004 | 0 | 0 | 0 | 56013 |  |  | U1 | Generator match on plant and gen IDs Step 1b: Modify IDs; remove special chars
6472 | IA | Exira Station | 56013 | U-2 | U-2 | 60.5 | Pipeline Natural Gas | 41.5131 | -94.9189 | OPR | 2004-04-30T00:00:00 | 0 | U-2 | U2 | IA | Exira | 56013 | U2 | 60.5 |  | GT | NG | 41.5144 | -94.9197 | 5 | 2004 | 0 | 0 | 0 | 56013 |  |  | U2 | Generator match on plant and gen IDs Step 1b: Modify IDs; remove special chars
6473 | IA | Exira Station | 56013 | U-3 | U-3 | 60.5 | Pipeline Natural Gas | 41.5131 | -94.9189 | OPR | 2007-03-15T00:00:00 | 0 | U-3 | U3 | IA | Exira | 56013 | U3 | 60.5 |  | GT | NG | 41.5144 | -94.9197 | 4 | 2007 | 0 | 0 | 0 | 56013 |  |  | U3 | Generator match on plant and gen IDs Step 1b: Modify IDs; remove special chars
5947 | GA | Walton Bainbridge Power Facility | 56015 | P1A | SEG1 | 40 | Diesel Oil | 30.9111 | -84.5472 | OPR | 1977-09-30T00:00:00 | 0 | P1A | SEG1 | GA | Walton Bainbridge Power Facility | 56015 | SEG1 | 40 |  | GT | DFO | 30.911 | -84.5473 | 7 | 2000 | 0 | 0 | 0 | 56015 |  |  | SEG1 | Generator match on plant and gen IDs Step 1a: Exact match
5948 | GA | Walton Bainbridge Power Facility | 56015 | P1B | SEG1 | 40 | Diesel Oil | 30.9111 | -84.5472 | OPR | 1977-09-30T00:00:00 | 0 | P1B | SEG1 | GA | Walton Bainbridge Power Facility | 56015 | SEG1 | 40 |  | GT | DFO | 30.911 | -84.5473 | 7 | 2000 | 0 | 0 | 0 | 56015 |  |  | SEG1 | Generator match on plant and gen IDs Step 1a: Exact match
5949 | GA | Walton Bainbridge Power Facility | 56015 | P2A | SEGC | 40 | Diesel Oil | 30.9111 | -84.5472 | OPR | 1977-09-30T00:00:00 | 0 | P2A | SEGC | GA | Walton Bainbridge Power Facility | 56015 | SEGC | 40 |  | GT | DFO | 30.911 | -84.5473 | 7 | 2000 | 0 | 0 | 0 | 56015 |  |  | SEGC | Generator match on plant and gen IDs Step 1a: Exact match
5950 | GA | Walton Bainbridge Power Facility | 56015 | P2B | SEGC | 40 | Diesel Oil | 30.9111 | -84.5472 | OPR | 1977-09-30T00:00:00 | 0 | P2B | SEGC | GA | Walton Bainbridge Power Facility | 56015 | SEGC | 40 |  | GT | DFO | 30.911 | -84.5473 | 7 | 2000 | 0 | 0 | 0 | 56015 |  |  | SEGC | Generator match on plant and gen IDs Step 1a: Exact match
5951 | AL | AMEA Sylacauga Plant | 56018 | 1 | 1 | 49.3 | Pipeline Natural Gas | 33.1661 | -86.2825 | OPR | 2004-05-04T00:00:00 | 0 | 1 | 1 | AL | AMEA Peaking | 56018 | 1 | 49.3 |  | GT | NG | 33.1661 | -86.2825 | 5 | 2004 | 0 | 0 | 0 | 56018 |  |  | 1 | Generator match on plant and gen IDs Step 1a: Exact match
5952 | AL | AMEA Sylacauga Plant | 56018 | 2 | 2 | 49.3 | Pipeline Natural Gas | 33.1661 | -86.2825 | OPR | 2004-05-04T00:00:00 | 0 | 2 | 2 | AL | AMEA Peaking | 56018 | 2 | 49.3 |  | GT | NG | 33.1661 | -86.2825 | 5 | 2004 | 0 | 0 | 0 | 56018 |  |  | 2 | Generator match on plant and gen IDs Step 1a: Exact match
5953 | CA | Donald Von Raesfeld | 56026 | PCT1 | CTG1 | 50 | Pipeline Natural Gas | 37.3767 | -121.9508 | OPR | 2004-11-12T00:00:00 | 0 | PCT1 | CTG1 | CA | Donald Von Raesfeld Power Plant | 56026 | CTG1 | 50 |  | CT | NG | 37.3767 | -121.9508 | 3 | 2005 | 0 | 0 | 0 | 56026 |  |  | CTG1 | Generator match on plant and gen IDs Step 1a: Exact match
5954 | CA | Donald Von Raesfeld | 56026 | PCT1 | STG | 54 | Pipeline Natural Gas | 37.3767 | -121.9508 | OPR | 2004-11-12T00:00:00 | 0 | PCT1 | STG | CA | Donald Von Raesfeld Power Plant | 56026 | STG | 54 | HRSG1 | CA | NG | 37.3767 | -121.9508 | 3 | 2005 | 0 | 0 | 0 | 56026 | 1 | STG | STG | Generator match on plant and gen IDs Step 1a: Exact match | 6_1_EnviroAssoc (boilers and generators) match on plant, boiler, and gen IDs Step 2d: Modify IDs; remove leading letters
5955 | CA | Donald Von Raesfeld | 56026 | PCT2 | CTG2 | 50 | Pipeline Natural Gas | 37.3767 | -121.9508 | OPR | 2004-10-27T00:00:00 | 0 | PCT2 | CTG2 | CA | Donald Von Raesfeld Power Plant | 56026 | CTG2 | 50 |  | CT | NG | 37.3767 | -121.9508 | 3 | 2005 | 0 | 0 | 0 | 56026 |  |  | CTG2 | Generator match on plant and gen IDs Step 1a: Exact match
5956 | CA | Donald Von Raesfeld | 56026 | PCT2 | STG | 54 | Pipeline Natural Gas | 37.3767 | -121.9508 | OPR | 2004-10-27T00:00:00 | 0 | PCT2 | STG | CA | Donald Von Raesfeld Power Plant | 56026 | STG | 54 | HRSG2 | CA | NG | 37.3767 | -121.9508 | 3 | 2005 | 0 | 0 | 0 | 56026 | 2 | STG | STG | Generator match on plant and gen IDs Step 1a: Exact match | 6_1_EnviroAssoc (boilers and generators) match on plant, boiler, and gen IDs Step 2d: Modify IDs; remove leading letters
5958 | WI | Fox Energy Center | 56031 | CTG-1 | CTG1 | 198.9 | Pipeline Natural Gas | 44.3204 | -88.2089 | OPR | 2005-10-15T00:00:00 | 0 | CTG-1 | CTG1 | WI | Fox Energy Center | 56031 | CTG1 | 198.9 |  | CT | NG | 44.3204 | -88.2089 | 6 | 2006 | 0 | 0 | 0 | 56031 |  |  | CTG1 | Generator match on plant and gen IDs Step 1a: Exact match
5957 | WI | Fox Energy Center | 56031 | CTG-1 | STG | 250 | Pipeline Natural Gas | 44.3204 | -88.2089 | OPR | 2005-10-15T00:00:00 | 0 | CTG-1 | STG | WI | Fox Energy Center | 56031 | STG | 221 | HRSG1 | CA | NG | 44.3204 | -88.2089 | 6 | 2005 | 0 | 0 | 0 | 56031 | 1 | STG | STG | Generator match on plant and gen IDs Step 1a: Exact match | 6_1_EnviroAssoc (boilers and generators) match on plant, boiler, and gen IDs Step 2d: Modify IDs; remove leading letters
5960 | WI | Fox Energy Center | 56031 | CTG-2 | CTG2 | 198.9 | Pipeline Natural Gas | 44.3204 | -88.2089 | OPR | 2005-04-28T00:00:00 | 0 | CTG-2 | CTG2 | WI | Fox Energy Center | 56031 | CTG2 | 198.9 |  | CT | NG | 44.3204 | -88.2089 | 6 | 2005 | 0 | 0 | 0 | 56031 |  |  | CTG2 | Generator match on plant and gen IDs Step 1a: Exact match
5959 | WI | Fox Energy Center | 56031 | CTG-2 | STG | 250 | Pipeline Natural Gas | 44.3204 | -88.2089 | OPR | 2005-04-28T00:00:00 | 0 | CTG-2 | STG | WI | Fox Energy Center | 56031 | STG | 221 | HRSG2 | CA | NG | 44.3204 | -88.2089 | 6 | 2005 | 0 | 0 | 0 | 56031 | 2 | STG | STG | Generator match on plant and gen IDs Step 1a: Exact match | 6_1_EnviroAssoc (boilers and generators) match on plant, boiler, and gen IDs Step 2d: Modify IDs; remove leading letters
6778 | NY | Equus Power I | 56032 | 0001 | 1 | 60 | Pipeline Natural Gas | 40.6447 | -73.5683 | OPR | 2004-06-17T00:00:00 | 0 | 0001 | 1 | NY | Equus Freeport Power | 56032 | 0001 | 60 |  | GT | NG | 40.6439 | -73.5683 | 6 | 2004 | 0 | 0 | 0 | 56032 |  |  |  | Manual Match | Manual Match
5962 | CA | Malburg Generating Station | 56041 | M1 | M1 | 42.2 | Pipeline Natural Gas | 33.9983 | -118.2219 | OPR | 2005-07-23T00:00:00 | 0 | M1 | M1 | CA | Malburg | 56041 | M1 | 40 |  | CT | NG | 33.9986 | -118.2219 | 10 | 2005 | 0 | 0 | 0 | 56041 |  |  | M1 | Generator match on plant and gen IDs Step 1a: Exact match
5961 | CA | Malburg Generating Station | 56041 | M1 | M3 | 55 | Pipeline Natural Gas | 33.9983 | -118.2219 | OPR | 2005-07-23T00:00:00 | 0 | M1 | M3 | CA | Malburg | 56041 | M3 | 50 | M1 | CA | NG | 33.9986 | -118.2219 | 10 | 2005 | 0 | 0 | 0 | 56041 | M1 | M3 | M3 | Generator match on plant and gen IDs Step 1a: Exact match | 6_1_EnviroAssoc (boilers and generators) match on plant, boiler, and gen IDs Step 2a: Exact match
5963 | CA | Malburg Generating Station | 56041 | M2 | M2 | 42.2 | Pipeline Natural Gas | 33.9983 | -118.2219 | OPR | 2005-07-25T00:00:00 | 0 | M2 | M2 | CA | Malburg | 56041 | M2 | 40 |  | CT | NG | 33.9986 | -118.2219 | 10 | 2005 | 0 | 0 | 0 | 56041 |  |  | M2 | Generator match on plant and gen IDs Step 1a: Exact match
5964 | CA | Malburg Generating Station | 56041 | M2 | M3 | 55 | Pipeline Natural Gas | 33.9983 | -118.2219 | OPR | 2005-07-25T00:00:00 | 0 | M2 | M3 | CA | Malburg | 56041 | M3 | 50 | M2 | CA | NG | 33.9986 | -118.2219 | 10 | 2005 | 0 | 0 | 0 | 56041 | M2 | M3 | M3 | Generator match on plant and gen IDs Step 1a: Exact match | 6_1_EnviroAssoc (boilers and generators) match on plant, boiler, and gen IDs Step 2a: Exact match
5966 | CA | Magnolia | 56046 | 1 | 1 | 198.9 | Pipeline Natural Gas | 34.1788 | -118.3153 | OPR | 2005-06-04T00:00:00 | 0 | 1 | 1 | CA | Magnolia Power Project | 56046 | 1 | 198.9 |  | CT | NG | 34.1786 | -118.3153 | 9 | 2005 | 0 | 0 | 0 | 56046 |  |  | 1 | Generator match on plant and gen IDs Step 1a: Exact match
5965 | CA | Magnolia | 56046 | 1 | 2 | 188.7 | Pipeline Natural Gas | 34.1788 | -118.3153 | OPR | 2005-06-04T00:00:00 | 0 | 1 | 2 | CA | Magnolia Power Project | 56046 | 2 | 188.7 |  | CA | NG | 34.1786 | -118.3153 | 9 | 2005 | 0 | 0 | 0 | 56046 |  |  | 2 | Generator match on plant and gen IDs Step 1a: Exact match
5967 | CT | CPV Towantic Energy Center | 56047 | 1 | CTG1 | 285 | Pipeline Natural Gas | 41.4841 | -73.1229 | OPR | 2018-01-27T00:00:00 | 0 | 1 | CTG1 | CT | CPV Towantic Energy Center | 56047 | CTG1 | 280.5 |  | CT | NG | 41.4812 | -73.1231 | 5 | 2018 | 0 | 0 | 0 | 56047 |  |  | CTG1 | Generator match on plant and gen IDs Step 1a: Exact match
5968 | CT | CPV Towantic Energy Center | 56047 | 1 | STG | 280.5 | Pipeline Natural Gas | 41.4841 | -73.1229 | OPR | 2018-01-27T00:00:00 | 0 | 1 | STG | CT | CPV Towantic Energy Center | 56047 | STG | 280.5 | HRSG1 | CA | NG | 41.4812 | -73.1231 | 5 | 2018 | 0 | 0 | 0 | 56047 | 1 | STG | STG | Generator match on plant and gen IDs Step 1a: Exact match | 6_1_EnviroAssoc (boilers and generators) match on plant, boiler, and gen IDs Step 2d: Modify IDs; remove leading letters
5969 | CT | CPV Towantic Energy Center | 56047 | 2 | CTG2 | 285 | Pipeline Natural Gas | 41.4841 | -73.1229 | OPR | 2018-02-26T00:00:00 | 0 | 2 | CTG2 | CT | CPV Towantic Energy Center | 56047 | CTG2 | 280.5 |  | CT | NG | 41.4812 | -73.1231 | 5 | 2018 | 0 | 0 | 0 | 56047 |  |  | CTG2 | Generator match on plant and gen IDs Step 1a: Exact match
5970 | CT | CPV Towantic Energy Center | 56047 | 2 | STG | 280.5 | Pipeline Natural Gas | 41.4841 | -73.1229 | OPR | 2018-02-26T00:00:00 | 0 | 2 | STG | CT | CPV Towantic Energy Center | 56047 | STG | 280.5 | HRSG2 | CA | NG | 41.4812 | -73.1231 | 5 | 2018 | 0 | 0 | 0 | 56047 | 2 | STG | STG | Generator match on plant and gen IDs Step 1a: Exact match | 6_1_EnviroAssoc (boilers and generators) match on plant, boiler, and gen IDs Step 2d: Modify IDs; remove leading letters
5971 | WI | Elm Road Generating Station | 56068 | 1 | 1 | 701 | Coal | 42.8445 | -87.829 | OPR | 2009-07-23T00:00:00 | 0 | 1 | 1 | WI | Elm Road Generating Station | 56068 | 1 | 701.3 |  | ST | RC | 42.8492 | -87.8336 | 2 | 2010 | 0 | 0 | 0 | 56068 |  |  | 1 | Generator match on plant and gen IDs Step 1a: Exact match
5972 | WI | Elm Road Generating Station | 56068 | 2 | 2 | 701 | Coal | 42.8445 | -87.829 | OPR | 2010-04-20T00:00:00 | 0 | 2 | 2 | WI | Elm Road Generating Station | 56068 | 2 | 701.3 |  | ST | RC | 42.8492 | -87.8336 | 1 | 2011 | 0 | 0 | 0 | 56068 |  |  | 2 | Generator match on plant and gen IDs Step 1a: Exact match
5974 | CA | Walnut Energy Center | 56078 | 1 | 1 | 94.9 | Pipeline Natural Gas | 37.4878 | -120.8956 | OPR | 2005-11-21T00:00:00 | 0 | 1 | 1 | CA | Walnut Energy Center | 56078 | 1 | 94.9 |  | CT | NG | 37.4878 | -120.8956 | 2 | 2006 | 0 | 0 | 0 | 56078 |  |  | 1 | Generator match on plant and gen IDs Step 1a: Exact match
5973 | CA | Walnut Energy Center | 56078 | 1 | 3 | 110.8 | Pipeline Natural Gas | 37.4878 | -120.8956 | OPR | 2005-11-21T00:00:00 | 0 | 1 | 3 | CA | Walnut Energy Center | 56078 | 3 | 110.8 |  | CA | NG | 37.4878 | -120.8956 | 2 | 2006 | 0 | 0 | 0 | 56078 |  |  | 3 | Generator match on plant and gen IDs Step 1a: Exact match
5975 | CA | Walnut Energy Center | 56078 | 2 | 2 | 94.9 | Pipeline Natural Gas | 37.4878 | -120.8956 | OPR | 2005-10-25T00:00:00 | 0 | 2 | 2 | CA | Walnut Energy Center | 56078 | 2 | 94.9 |  | CT | NG | 37.4878 | -120.8956 | 2 | 2006 | 0 | 0 | 0 | 56078 |  |  | 2 | Generator match on plant and gen IDs Step 1a: Exact match
5976 | CA | Walnut Energy Center | 56078 | 2 | 3 | 110.8 | Pipeline Natural Gas | 37.4878 | -120.8956 | OPR | 2005-10-25T00:00:00 | 0 | 2 | 3 | CA | Walnut Energy Center | 56078 | 3 | 110.8 |  | CA | NG | 37.4878 | -120.8956 | 2 | 2006 | 0 | 0 | 0 | 56078 |  |  | 3 | Generator match on plant and gen IDs Step 1a: Exact match
5978 | UT | Currant Creek Power Project | 56102 | CTG1A | CT1A | 146.2 | Pipeline Natural Gas | 39.8223 | -111.894 | OPR | 2005-03-01T00:00:00 | 0 | CTG1A | CT1A | UT | Currant Creek | 56102 | CT1A | 172 |  | CT | NG | 39.8214 | -111.8935 | 6 | 2005 | 0 | 0 | 0 | 56102 |  |  | CT1A | Generator match on plant and gen IDs Step 1a: Exact match
5977 | UT | Currant Creek Power Project | 56102 | CTG1A | ST1 | 274.5 | Pipeline Natural Gas | 39.8223 | -111.894 | OPR | 2005-03-01T00:00:00 | 0 | CTG1A | ST1 | UT | Currant Creek | 56102 | ST1 | 305 | HRSG1A | CA | NG | 39.8214 | -111.8935 | 4 | 2006 | 0 | 0 | 0 | 56102 | 1A | 1 | ST1 | Generator match on plant and gen IDs Step 1a: Exact match | 6_1_EnviroAssoc (boilers and generators) match on plant, boiler, and gen IDs Step 2d: Modify IDs; remove leading letters
5980 | UT | Currant Creek Power Project | 56102 | CTG1B | CT1B | 146.2 | Pipeline Natural Gas | 39.8223 | -111.894 | OPR | 2005-03-11T00:00:00 | 0 | CTG1B | CT1B | UT | Currant Creek | 56102 | CT1B | 172 |  | CT | NG | 39.8214 | -111.8935 | 6 | 2005 | 0 | 0 | 0 | 56102 |  |  | CT1B | Generator match on plant and gen IDs Step 1a: Exact match
5979 | UT | Currant Creek Power Project | 56102 | CTG1B | ST1 | 274.5 | Pipeline Natural Gas | 39.8223 | -111.894 | OPR | 2005-03-11T00:00:00 | 0 | CTG1B | ST1 | UT | Currant Creek | 56102 | ST1 | 305 | HRSG1B | CA | NG | 39.8214 | -111.8935 | 4 | 2006 | 0 | 0 | 0 | 56102 | 1B | 1 | ST1 | Generator match on plant and gen IDs Step 1a: Exact match | 6_1_EnviroAssoc (boilers and generators) match on plant, boiler, and gen IDs Step 2d: Modify IDs; remove leading letters
5981 | MN | Mankato Energy Center | 56104 | CT-1 | CTG1 | 210 | Pipeline Natural Gas | 44.1965 | -94.0099 | OPR | 2019-02-10T00:00:00 | 0 | CT-1 | CTG1 | MN | Mankato Energy Center | 56104 | CTG1 | 188.7 |  | CT | NG | 44.1988 | -94.003 | 6 | 2019 | 0 | 0 | 0 | 56104 |  |  | CTG1 | Generator match on plant and gen IDs Step 1a: Exact match
5982 | MN | Mankato Energy Center | 56104 | CT-1 | STG1 | 320 | Pipeline Natural Gas | 44.1965 | -94.0099 | OPR | 2019-02-10T00:00:00 | 0 | CT-1 | STG1 | MN | Mankato Energy Center | 56104 | STG1 | 360 | HRSG1 | CA | NG | 44.1988 | -94.003 | 7 | 2006 | 0 | 0 | 0 | 56104 | 1 | 1 | STG1 | Generator match on plant and gen IDs Step 1a: Exact match | 6_1_EnviroAssoc (boilers and generators) match on plant, boiler, and gen IDs Step 2d: Modify IDs; remove leading letters
5983 | MN | Mankato Energy Center | 56104 | CT-2 | CTG2 | 210 | Pipeline Natural Gas | 44.1965 | -94.0099 | OPR | 2006-05-28T00:00:00 | 0 | CT-2 | CTG2 | MN | Mankato Energy Center | 56104 | CTG2 | 192.1 |  | CT | NG | 44.1988 | -94.003 | 7 | 2006 | 0 | 0 | 0 | 56104 |  |  | CTG2 | Generator match on plant and gen IDs Step 1a: Exact match
5984 | MN | Mankato Energy Center | 56104 | CT-2 | STG1 | 320 | Pipeline Natural Gas | 44.1965 | -94.0099 | OPR | 2006-05-28T00:00:00 | 0 | CT-2 | STG1 | MN | Mankato Energy Center | 56104 | STG1 | 360 | HRSG2 | CA | NG | 44.1988 | -94.003 | 7 | 2006 | 0 | 0 | 0 | 56104 | 2 | 1 | STG1 | Generator match on plant and gen IDs Step 1a: Exact match | 6_1_EnviroAssoc (boilers and generators) match on plant, boiler, and gen IDs Step 2d: Modify IDs; remove leading letters
5985 | LA | T J Labbe Electric Generating Station | 56108 | U-1 | U-1 | 61.2 | Pipeline Natural Gas | 30.2554 | -92.0433 | OPR | 2005-06-24T00:00:00 | 0 | U-1 | U-1 | LA | T J Labbe Electric Generating | 56108 | U-1 | 50.4 |  | GT | NG | 30.2554 | -92.0433 | 8 | 2005 | 0 | 0 | 0 | 56108 |  |  | U-1 | Generator match on plant and gen IDs Step 1a: Exact match
5986 | LA | T J Labbe Electric Generating Station | 56108 | U-2 | U-2 | 61.2 | Pipeline Natural Gas | 30.2554 | -92.0433 | OPR | 2005-07-01T00:00:00 | 0 | U-2 | U-2 | LA | T J Labbe Electric Generating | 56108 | U-2 | 50.4 |  | GT | NG | 30.2554 | -92.0433 | 8 | 2005 | 0 | 0 | 0 | 56108 |  |  | U-2 | Generator match on plant and gen IDs Step 1a: Exact match
5987 | CA | Ripon Generation Station | 56135 | 1 | 1 | 60.35 | Pipeline Natural Gas | 37.7315 | -121.116 | OPR | 2006-03-24T00:00:00 | 0 | 1 | 1 | CA | Ripon Generation Station | 56135 | 1 | 60.5 |  | GT | NG | 37.7315 | -121.116 | 6 | 2006 | 0 | 0 | 0 | 56135 |  |  | 1 | Generator match on plant and gen IDs Step 1a: Exact match
5988 | CA | Ripon Generation Station | 56135 | 2 | 2 | 60.35 | Pipeline Natural Gas | 37.7315 | -121.116 | OPR | 2006-05-03T00:00:00 | 0 | 2 | 2 | CA | Ripon Generation Station | 56135 | 2 | 60.5 |  | GT | NG | 37.7315 | -121.116 | 6 | 2006 | 0 | 0 | 0 | 56135 |  |  | 2 | Generator match on plant and gen IDs Step 1a: Exact match
5989 | CA | Riverside Energy Resource Center | 56143 | 1 | 1 | 50 | Pipeline Natural Gas | 33.9636 | -117.4528 | OPR | 2006-03-20T00:00:00 | 0 | 1 | 1 | CA | Riverside Energy Resource Center | 56143 | 1 | 50 |  | GT | NG | 33.9636 | -117.4528 | 6 | 2006 | 0 | 0 | 0 | 56143 |  |  | 1 | Generator match on plant and gen IDs Step 1a: Exact match
5990 | CA | Riverside Energy Resource Center | 56143 | 2 | 2 | 50 | Pipeline Natural Gas | 33.9636 | -117.4528 | OPR | 2006-03-28T00:00:00 | 0 | 2 | 2 | CA | Riverside Energy Resource Center | 56143 | 2 | 50 |  | GT | NG | 33.9636 | -117.4528 | 7 | 2006 | 0 | 0 | 0 | 56143 |  |  | 2 | Generator match on plant and gen IDs Step 1a: Exact match
5991 | CA | Riverside Energy Resource Center | 56143 | 3 | 3 | 50 | Pipeline Natural Gas | 33.9636 | -117.4528 | OPR | 2011-01-27T00:00:00 | 0 | 3 | 3 | CA | Riverside Energy Resource Center | 56143 | 3 | 48 |  | GT | NG | 33.9636 | -117.4528 | 4 | 2011 | 0 | 0 | 0 | 56143 |  |  | 3 | Generator match on plant and gen IDs Step 1a: Exact match
5992 | CA | Riverside Energy Resource Center | 56143 | 4 | 4 | 50 | Pipeline Natural Gas | 33.9636 | -117.4528 | OPR | 2010-10-28T00:00:00 | 0 | 4 | 4 | CA | Riverside Energy Resource Center | 56143 | 4 | 48 |  | GT | NG | 33.9636 | -117.4528 | 4 | 2011 | 0 | 0 | 0 | 56143 |  |  | 4 | Generator match on plant and gen IDs Step 1a: Exact match
5994 | GA | McIntosh Combined Cycle Facility | 56150 | 10A | 10ST | 281.9 | Pipeline Natural Gas | 32.3478 | -81.1828 | OPR | 2005-04-05T00:00:00 | 0 | 10A | 10ST | GA | McIntosh Combined Cycle Facility | 56150 | 10ST | 281.9 | 10A | CA | NG | 32.3478 | -81.1817 | 6 | 2005 | 0 | 0 | 0 | 56150 | 10A | 10ST | 10ST | Generator match on plant and gen IDs Step 1a: Exact match | 6_1_EnviroAssoc (boilers and generators) match on plant, boiler, and gen IDs Step 2a: Exact match
5993 | GA | McIntosh Combined Cycle Facility | 56150 | 10A | C10A | 203.2 | Pipeline Natural Gas | 32.3478 | -81.1828 | OPR | 2005-04-05T00:00:00 | 0 | 10A | C10A | GA | McIntosh Combined Cycle Facility | 56150 | C10A | 203.2 |  | CT | NG | 32.3478 | -81.1817 | 6 | 2005 | 0 | 0 | 0 | 56150 |  |  | C10A | Generator match on plant and gen IDs Step 1a: Exact match
5996 | GA | McIntosh Combined Cycle Facility | 56150 | 10B | 10ST | 281.9 | Pipeline Natural Gas | 32.3478 | -81.1828 | OPR | 2005-04-06T00:00:00 | 0 | 10B | 10ST | GA | McIntosh Combined Cycle Facility | 56150 | 10ST | 281.9 | 10B | CA | NG | 32.3478 | -81.1817 | 6 | 2005 | 0 | 0 | 0 | 56150 | 10B | 10ST | 10ST | Generator match on plant and gen IDs Step 1a: Exact match | 6_1_EnviroAssoc (boilers and generators) match on plant, boiler, and gen IDs Step 2a: Exact match
5995 | GA | McIntosh Combined Cycle Facility | 56150 | 10B | C10B | 203.2 | Pipeline Natural Gas | 32.3478 | -81.1828 | OPR | 2005-04-06T00:00:00 | 0 | 10B | C10B | GA | McIntosh Combined Cycle Facility | 56150 | C10B | 203.2 |  | CT | NG | 32.3478 | -81.1817 | 6 | 2005 | 0 | 0 | 0 | 56150 |  |  | C10B | Generator match on plant and gen IDs Step 1a: Exact match
5997 | GA | McIntosh Combined Cycle Facility | 56150 | 11A | 11ST | 281.9 | Pipeline Natural Gas | 32.3478 | -81.1828 | OPR | 2005-04-06T00:00:00 | 0 | 11A | 11ST | GA | McIntosh Combined Cycle Facility | 56150 | 11ST | 281.9 | 11A | CA | NG | 32.3478 | -81.1817 | 6 | 2005 | 0 | 0 | 0 | 56150 | 11A | 11ST | 11ST | Generator match on plant and gen IDs Step 1a: Exact match | 6_1_EnviroAssoc (boilers and generators) match on plant, boiler, and gen IDs Step 2a: Exact match
5998 | GA | McIntosh Combined Cycle Facility | 56150 | 11A | C11A | 203.2 | Pipeline Natural Gas | 32.3478 | -81.1828 | OPR | 2005-04-06T00:00:00 | 0 | 11A | C11A | GA | McIntosh Combined Cycle Facility | 56150 | C11A | 203.2 |  | CT | NG | 32.3478 | -81.1817 | 6 | 2005 | 0 | 0 | 0 | 56150 |  |  | C11A | Generator match on plant and gen IDs Step 1a: Exact match
6000 | GA | McIntosh Combined Cycle Facility | 56150 | 11B | 11ST | 281.9 | Pipeline Natural Gas | 32.3478 | -81.1828 | OPR | 2005-04-05T00:00:00 | 0 | 11B | 11ST | GA | McIntosh Combined Cycle Facility | 56150 | 11ST | 281.9 | 11B | CA | NG | 32.3478 | -81.1817 | 6 | 2005 | 0 | 0 | 0 | 56150 | 11B | 11ST | 11ST | Generator match on plant and gen IDs Step 1a: Exact match | 6_1_EnviroAssoc (boilers and generators) match on plant, boiler, and gen IDs Step 2a: Exact match
5999 | GA | McIntosh Combined Cycle Facility | 56150 | 11B | C11B | 203.2 | Pipeline Natural Gas | 32.3478 | -81.1828 | OPR | 2005-04-05T00:00:00 | 0 | 11B | C11B | GA | McIntosh Combined Cycle Facility | 56150 | C11B | 203.2 |  | CT | NG | 32.3478 | -81.1817 | 6 | 2005 | 0 | 0 | 0 | 56150 |  |  | C11B | Generator match on plant and gen IDs Step 1a: Exact match
6613 | MO | South Harper Peaking Facility | 56151 | 1 | 01 | 113.8 | Pipeline Natural Gas | 38.6803 | -94.4824 | OPR | 2005-07-08T00:00:00 | 0 | 1 | 1 | MO | South Harper | 56151 | GT1 | 117 |  | GT | NG | 38.6803 | -94.4824 | 8 | 2005 | 0 | 0 | 0 | 56151 |  |  | 1 | Generator match on plant and gen IDs Step 1d: Modify IDs; remove leading letters
6614 | MO | South Harper Peaking Facility | 56151 | 2 | 02 | 113.8 | Pipeline Natural Gas | 38.6803 | -94.4824 | OPR | 2005-06-23T00:00:00 | 0 | 2 | 2 | MO | South Harper | 56151 | GT2 | 117 |  | GT | NG | 38.6803 | -94.4824 | 8 | 2005 | 0 | 0 | 0 | 56151 |  |  | 2 | Generator match on plant and gen IDs Step 1d: Modify IDs; remove leading letters
6615 | MO | South Harper Peaking Facility | 56151 | 3 | 03 | 113.8 | Pipeline Natural Gas | 38.6803 | -94.4824 | OPR | 2005-06-17T00:00:00 | 0 | 3 | 3 | MO | South Harper | 56151 | GT3 | 117 |  | GT | NG | 38.6803 | -94.4824 | 8 | 2005 | 0 | 0 | 0 | 56151 |  |  | 3 | Generator match on plant and gen IDs Step 1d: Modify IDs; remove leading letters
6001 | MN | Faribault Energy Park | 56164 | EU006 | EU01 | 212.5 | Pipeline Natural Gas | 44.3353 | -93.2894 | OPR | 2005-04-15T00:00:00 | 0 | EU006 | EU01 | MN | Faribault Energy Park | 56164 | EU01 | 212.5 |  | CT | NG | 44.3356 | -93.2906 | 5 | 2005 | 0 | 0 | 0 | 56164 |  |  | EU01 | Generator match on plant and gen IDs Step 1a: Exact match
6002 | MN | Faribault Energy Park | 56164 | EU006 | HRSG | 122 | Pipeline Natural Gas | 44.3353 | -93.2894 | OPR | 2005-04-15T00:00:00 | 0 | EU006 | HRSG | MN | Faribault Energy Park | 56164 | HRSG | 122 |  | CA | NG | 44.3356 | -93.2906 | 8 | 2007 | 0 | 0 | 0 | 56164 |  |  | HRSG | Generator match on plant and gen IDs Step 1a: Exact match
6003 | WI | Sheboygan Falls Energy Facility | 56166 | 1 | 1 | 170 | Pipeline Natural Gas | 43.7519 | -87.8783 | OPR | 2005-05-05T00:00:00 | 0 | 1 | 1 | WI | Sheboygan Falls | 56166 | 1 | 173.4 |  | GT | NG | 43.7518 | -87.8781 | 6 | 2005 | 0 | 0 | 0 | 56166 |  |  | 1 | Generator match on plant and gen IDs Step 1a: Exact match
6004 | WI | Sheboygan Falls Energy Facility | 56166 | 2 | 2 | 170 | Pipeline Natural Gas | 43.7519 | -87.8783 | OPR | 2005-05-15T00:00:00 | 0 | 2 | 2 | WI | Sheboygan Falls | 56166 | 2 | 173.4 |  | GT | NG | 43.7518 | -87.8781 | 6 | 2005 | 0 | 0 | 0 | 56166 |  |  | 2 | Generator match on plant and gen IDs Step 1a: Exact match
6006 | UT | Nebo Power Station | 56177 | U1 | GT1 | 65 | Pipeline Natural Gas | 40.0614 | -111.7294 | OPR | 2004-06-17T00:00:00 | 0 | U1 | GT1 | UT | Nebo Power Station | 56177 | GT1 | 65 |  | CT | NG | 40.0614 | -111.7294 | 6 | 2004 | 0 | 0 | 0 | 56177 |  |  | GT1 | Generator match on plant and gen IDs Step 1a: Exact match
6005 | UT | Nebo Power Station | 56177 | U1 | ST1 | 75 | Pipeline Natural Gas | 40.0614 | -111.7294 | OPR | 2004-06-17T00:00:00 | 0 | U1 | ST1 | UT | Nebo Power Station | 56177 | ST1 | 75 |  | CA | NG | 40.0614 | -111.7294 | 6 | 2004 | 0 | 0 | 0 | 56177 |  |  | ST1 | Generator match on plant and gen IDs Step 1a: Exact match
6008 | NY | Pinelawn Power | 56188 | 00001 | CTG | 50 | Pipeline Natural Gas | 40.7358 | -73.3881 | OPR | 2005-06-14T00:00:00 | 0 | 00001 | CTG | NY | Pinelawn Power LLC | 56188 | CTG | 50 |  | CT | NG | 40.7366 | -73.3884 | 7 | 2005 | 0 | 0 | 0 | 56188 |  |  | CTG | Generator match on plant and gen IDs Step 1a: Exact match
6007 | NY | Pinelawn Power | 56188 | 00001 | STG | 32 | Pipeline Natural Gas | 40.7358 | -73.3881 | OPR | 2005-06-14T00:00:00 | 0 | 00001 | STG | NY | Pinelawn Power LLC | 56188 | STG | 32 | 001 | CA | NG | 40.7366 | -73.3884 | 10 | 2005 | 0 | 0 | 0 | 56188 | 1 | STG | STG | Generator match on plant and gen IDs Step 1a: Exact match | 6_1_EnviroAssoc (boilers and generators) match on plant, boiler, and gen IDs Step 2c: Modify IDs; convert to numeric
6009 | CT | Waterside Power, LLC | 56189 | 4 | 4 | 23.2 | Diesel Oil | 41.0372 | -73.5564 | OPR | 2004-05-20T00:00:00 | 0 | 4 | 4 | CT | Waterside Power, LLC | 56189 | 4 | 23.2 |  | GT | DFO | 41.0372 | -73.5564 | 5 | 2004 | 0 | 0 | 0 | 56189 |  |  | 4 | Generator match on plant and gen IDs Step 1a: Exact match
6010 | CT | Waterside Power, LLC | 56189 | 5 | 5 | 23.2 | Diesel Oil | 41.0372 | -73.5564 | OPR | 2004-05-20T00:00:00 | 0 | 5 | 5 | CT | Waterside Power, LLC | 56189 | 5 | 23.2 |  | GT | DFO | 41.0372 | -73.5564 | 5 | 2004 | 0 | 0 | 0 | 56189 |  |  | 5 | Generator match on plant and gen IDs Step 1a: Exact match
6011 | CT | Waterside Power, LLC | 56189 | 7 | 7 | 23.2 | Diesel Oil | 41.0372 | -73.5564 | OPR | 2006-05-22T00:00:00 | 0 | 7 | 7 | CT | Waterside Power, LLC | 56189 | 7 | 23.2 |  | GT | DFO | 41.0372 | -73.5564 | 5 | 2006 | 0 | 0 | 0 | 56189 |  |  | 7 | Generator match on plant and gen IDs Step 1a: Exact match
6013 | NY | Poletti 500 MW CC | 56196 | CTG7A | CA01 | 188 | Pipeline Natural Gas | 40.7881 | -73.9056 | OPR | 2005-12-31T00:00:00 | 0 | CTG7A | CA01 | NY | 500MW CC | 56196 | CA01 | 188 | 7A | CA | NG | 40.7889 | -73.9069 | 12 | 2005 | 0 | 0 | 0 | 56196 | 7A | 1 | CA01 | Generator match on plant and gen IDs Step 1a: Exact match | 6_1_EnviroAssoc (boilers and generators) match on plant, boiler, and gen IDs Step 2d: Modify IDs; remove leading letters
6012 | NY | Poletti 500 MW CC | 56196 | CTG7A | CT01 | 170 | Pipeline Natural Gas | 40.7881 | -73.9056 | OPR | 2005-12-31T00:00:00 | 0 | CTG7A | CT01 | NY | 500MW CC | 56196 | CT01 | 170 |  | CT | NG | 40.7889 | -73.9069 | 12 | 2005 | 0 | 0 | 0 | 56196 |  |  | CT01 | Generator match on plant and gen IDs Step 1a: Exact match
6015 | NY | Poletti 500 MW CC | 56196 | CTG7B | CA01 | 188 | Pipeline Natural Gas | 40.7881 | -73.9056 | OPR | 2005-12-31T00:00:00 | 0 | CTG7B | CA01 | NY | 500MW CC | 56196 | CA01 | 188 | 7B | CA | NG | 40.7889 | -73.9069 | 12 | 2005 | 0 | 0 | 0 | 56196 | 7B | 1 | CA01 | Generator match on plant and gen IDs Step 1a: Exact match | 6_1_EnviroAssoc (boilers and generators) match on plant, boiler, and gen IDs Step 2d: Modify IDs; remove leading letters
6014 | NY | Poletti 500 MW CC | 56196 | CTG7B | CT02 | 170 | Pipeline Natural Gas | 40.7881 | -73.9056 | OPR | 2005-12-31T00:00:00 | 0 | CTG7B | CT02 | NY | 500MW CC | 56196 | CT02 | 170 |  | CT | NG | 40.7889 | -73.9069 | 12 | 2005 | 0 | 0 | 0 | 56196 |  |  | CT02 | Generator match on plant and gen IDs Step 1a: Exact match
6016 | NV | TS Power Plant | 56224 | 001 | 001 | 242 | Coal | 40.7458 | -116.5297 | OPR | 2007-11-19T00:00:00 | 0 | 001 | 001 | NV | TS Power Plant | 56224 | 001 | 242 |  | ST | SUB | 40.7461 | -116.5297 | 6 | 2008 | 0 | 0 | 0 | 56224 |  |  | 001 | Generator match on plant and gen IDs Step 1a: Exact match
6017 | OR | Port Westward | 56227 | PWEU1 | 1 | 312 | Natural Gas | 46.1792 | -123.1717 | OPR | 2007-06-12T00:00:00 | 0 | PWEU1 | 1 | OR | Port Westward | 56227 | 1 | 312 |  | CT | NG | 46.1789 | -123.172 | 6 | 2007 | 0 | 0 | 0 | 56227 |  |  | 1 | Generator match on plant and gen IDs Step 1a: Exact match
6018 | OR | Port Westward | 56227 | PWEU1 | 2 | 171 | Natural Gas | 46.1792 | -123.1717 | OPR | 2007-06-12T00:00:00 | 0 | PWEU1 | 2 | OR | Port Westward | 56227 | 2 | 171 | HRSG01 | CA | NG | 46.1789 | -123.172 | 6 | 2007 | 0 | 0 | 0 | 56227 | 1 | 2 | 2 | Generator match on plant and gen IDs Step 1a: Exact match | 6_1_EnviroAssoc (boilers and generators) match on plant, boiler, and gen IDs Step 2d: Modify IDs; remove leading letters
6019 | CA | Miramar Energy Facility | 56232 | 1 | 1 | 53 | Pipeline Natural Gas | 32.8769 | -117.1664 | OPR | 2005-04-04T00:00:00 | 0 | 1 | 1 | CA | Miramar Energy Facility | 56232 | 1 | 53 |  | GT | NG | 32.8769 | -117.1664 | 6 | 2005 | 0 | 0 | 0 | 56232 |  |  | 1 | Generator match on plant and gen IDs Step 1a: Exact match
6020 | CA | Miramar Energy Facility | 56232 | 2 | 2 | 53 | Pipeline Natural Gas | 32.8769 | -117.1664 | OPR | 2009-05-16T00:00:00 | 0 | 2 | 2 | CA | Miramar Energy Facility | 56232 | 2 | 53 |  | GT | NG | 32.8769 | -117.1664 | 8 | 2009 | 0 | 0 | 0 | 56232 |  |  | 2 | Generator match on plant and gen IDs Step 1a: Exact match
6022 | NY | Caithness Long Island Energy Center | 56234 | 0001 | CT01 | 196.2 | Pipeline Natural Gas | 40.8142 | -72.9403 | OPR | 2009-04-17T00:00:00 | 0 | 0001 | CT01 | NY | Caithness Long Island Energy Center | 56234 | CT01 | 196.2 |  | CT | NG | 40.8142 | -72.9403 | 8 | 2009 | 0 | 0 | 0 | 56234 |  |  | CT01 | Generator match on plant and gen IDs Step 1a: Exact match
6021 | NY | Caithness Long Island Energy Center | 56234 | 0001 | ST01 | 152.7 | Pipeline Natural Gas | 40.8142 | -72.9403 | OPR | 2009-04-17T00:00:00 | 0 | 0001 | ST01 | NY | Caithness Long Island Energy Center | 56234 | ST01 | 152.7 | HRSG01 | CA | NG | 40.8142 | -72.9403 | 8 | 2009 | 0 | 0 | 0 | 56234 | 1 | 1 | ST01 | Generator match on plant and gen IDs Step 1a: Exact match | 6_1_EnviroAssoc (boilers and generators) match on plant, boiler, and gen IDs Step 2d: Modify IDs; remove leading letters
6023 | UT | Lake Side Power Plant | 56237 | CT01 | CT01 | 182.7 | Pipeline Natural Gas | 40.3311 | -111.7547 | OPR | 2007-05-25T00:00:00 | 0 | CT01 | CT01 | UT | Lake Side Power Plant | 56237 | CT01 | 203 |  | CT | NG | 40.3317 | -111.7542 | 9 | 2007 | 0 | 0 | 0 | 56237 |  |  | CT01 | Generator match on plant and gen IDs Step 1a: Exact match
6024 | UT | Lake Side Power Plant | 56237 | CT01 | ST01 | 225.9 | Pipeline Natural Gas | 40.3311 | -111.7547 | OPR | 2007-05-25T00:00:00 | 0 | CT01 | ST01 | UT | Lake Side Power Plant | 56237 | ST01 | 251 | HRSG01 | CA | NG | 40.3317 | -111.7542 | 9 | 2007 | 0 | 0 | 0 | 56237 | 1 | 1 | ST01 | Generator match on plant and gen IDs Step 1a: Exact match | 6_1_EnviroAssoc (boilers and generators) match on plant, boiler, and gen IDs Step 2d: Modify IDs; remove leading letters
6026 | UT | Lake Side Power Plant | 56237 | CT02 | CT02 | 182.7 | Pipeline Natural Gas | 40.3311 | -111.7547 | OPR | 2007-06-02T00:00:00 | 0 | CT02 | CT02 | UT | Lake Side Power Plant | 56237 | CT02 | 203 |  | CT | NG | 40.3317 | -111.7542 | 9 | 2007 | 0 | 0 | 0 | 56237 |  |  | CT02 | Generator match on plant and gen IDs Step 1a: Exact match
6025 | UT | Lake Side Power Plant | 56237 | CT02 | ST01 | 225.9 | Pipeline Natural Gas | 40.3311 | -111.7547 | OPR | 2007-06-02T00:00:00 | 0 | CT02 | ST01 | UT | Lake Side Power Plant | 56237 | ST01 | 251 | HRSG02 | CA | NG | 40.3317 | -111.7542 | 9 | 2007 | 0 | 0 | 0 | 56237 | 2 | 1 | ST01 | Generator match on plant and gen IDs Step 1a: Exact match | 6_1_EnviroAssoc (boilers and generators) match on plant, boiler, and gen IDs Step 2d: Modify IDs; remove leading letters
6027 | UT | Lake Side Power Plant | 56237 | CT03 | CT21 | 185.4 | Pipeline Natural Gas | 40.3311 | -111.7547 | OPR | 2014-01-22T00:00:00 | 0 | CT03 | CT21 | UT | Lake Side Power Plant | 56237 | CT21 | 206 |  | CT | NG | 40.3317 | -111.7542 | 5 | 2014 | 0 | 0 | 0 | 56237 |  |  | CT21 | Generator match on plant and gen IDs Step 1a: Exact match
6028 | UT | Lake Side Power Plant | 56237 | CT03 | ST2 | 284.4 | Pipeline Natural Gas | 40.3311 | -111.7547 | OPR | 2014-01-22T00:00:00 | 0 | CT03 | ST2 | UT | Lake Side Power Plant | 56237 | ST2 | 316 |  | CA | NG | 40.3317 | -111.7542 | 5 | 2014 | 0 | 0 | 0 | 56237 |  |  | ST2 | Generator match on plant and gen IDs Step 1a: Exact match
6029 | UT | Lake Side Power Plant | 56237 | CT04 | CT22 | 185.4 | Pipeline Natural Gas | 40.3311 | -111.7547 | OPR | 2014-01-31T00:00:00 | 0 | CT04 | CT22 | UT | Lake Side Power Plant | 56237 | CT22 | 206 |  | CT | NG | 40.3317 | -111.7542 | 5 | 2014 | 0 | 0 | 0 | 56237 |  |  | CT22 | Generator match on plant and gen IDs Step 1a: Exact match
6030 | UT | Lake Side Power Plant | 56237 | CT04 | ST2 | 284.4 | Pipeline Natural Gas | 40.3311 | -111.7547 | OPR | 2014-01-31T00:00:00 | 0 | CT04 | ST2 | UT | Lake Side Power Plant | 56237 | ST2 | 316 |  | CA | NG | 40.3317 | -111.7542 | 5 | 2014 | 0 | 0 | 0 | 56237 |  |  | ST2 | Generator match on plant and gen IDs Step 1a: Exact match
6031 | SD | Groton Generating Station | 56238 | CT001 | GT01 | 93.5 | Pipeline Natural Gas | 45.3718 | -98.1032 | OPR | 2006-06-22T00:00:00 | 0 | CT001 | GT01 | SD | Groton Generation Station | 56238 | GT01 | 93.5 |  | GT | NG | 45.3735 | -98.0987 | 7 | 2006 | 0 | 0 | 0 | 56238 |  |  | GT01 | Generator match on plant and gen IDs Step 1a: Exact match
6032 | SD | Groton Generating Station | 56238 | CT002 | GT02 | 95 | Pipeline Natural Gas | 45.3718 | -98.1032 | OPR | 2008-05-20T00:00:00 | 0 | CT002 | GT02 | SD | Groton Generation Station | 56238 | GT02 | 95 |  | GT | NG | 45.3735 | -98.0987 | 7 | 2008 | 0 | 0 | 0 | 56238 |  |  | GT02 | Generator match on plant and gen IDs Step 1a: Exact match
6033 | CA | Malaga Power | 56239 | GT-1 | GT-1 | 60.5 | Pipeline Natural Gas | 36.6894 | -119.7399 | OPR | 2005-02-01T00:00:00 | 0 | GT-1 | GT-1 | CA | Malaga Power LLC | 56239 | GT-1 | 60.5 |  | GT | NG | 36.6697 | -119.7404 | 9 | 2005 | 0 | 0 | 0 | 56239 |  |  | GT-1 | Generator match on plant and gen IDs Step 1a: Exact match
6034 | CA | Malaga Power | 56239 | GT-2 | GT-2 | 60.5 | Pipeline Natural Gas | 36.6894 | -119.7399 | OPR | 2005-02-01T00:00:00 | 0 | GT-2 | GT-2 | CA | Malaga Power LLC | 56239 | GT-2 | 60.5 |  | GT | NG | 36.6697 | -119.7404 | 9 | 2005 | 0 | 0 | 0 | 56239 |  |  | GT-2 | Generator match on plant and gen IDs Step 1a: Exact match
6035 | MN | Cannon Falls Energy Center | 56241 | CT-01 | UNT1 | 173.4 | Pipeline Natural Gas | 44.5364 | -92.9147 | OPR | 2008-03-02T00:00:00 | 0 | CT-01 | UNT1 | MN | Cannon Falls Energy Center | 56241 | UNT1 | 173.4 |  | GT | NG | 44.5367 | -92.9155 | 4 | 2008 | 0 | 0 | 0 | 56241 |  |  | UNT1 | Generator match on plant and gen IDs Step 1a: Exact match
6036 | MN | Cannon Falls Energy Center | 56241 | CT-02 | UNT2 | 173.4 | Pipeline Natural Gas | 44.5364 | -92.9147 | OPR | 2008-03-18T00:00:00 | 0 | CT-02 | UNT2 | MN | Cannon Falls Energy Center | 56241 | UNT2 | 173.4 |  | GT | NG | 44.5367 | -92.9155 | 4 | 2008 | 0 | 0 | 0 | 56241 |  |  | UNT2 | Generator match on plant and gen IDs Step 1a: Exact match
6037 | NC | NCEMC Anson Plant | 56249 | ES1-A | 1 | 61.9 | Pipeline Natural Gas | 34.9708 | -79.9208 | OPR | 2007-01-11T00:00:00 | 0 | ES1-A | 1 | NC | Anson County Generation Facility | 56249 | 1 | 57.3 |  | GT | NG | 34.9687 | -79.9217 | 6 | 2007 | 0 | 0 | 0 | 56249 |  |  | 1 | Generator match on plant and gen IDs Step 1a: Exact match
6038 | NC | NCEMC Anson Plant | 56249 | ES1-B | 1 | 61.9 | Pipeline Natural Gas | 34.9708 | -79.9208 | OPR | 2007-01-11T00:00:00 | 0 | ES1-B | 1 | NC | Anson County Generation Facility | 56249 | 1 | 57.3 |  | GT | NG | 34.9687 | -79.9217 | 6 | 2007 | 0 | 0 | 0 | 56249 |  |  | 1 | Generator match on plant and gen IDs Step 1a: Exact match
6039 | NC | NCEMC Anson Plant | 56249 | ES2-A | 2 | 61.9 | Pipeline Natural Gas | 34.9708 | -79.9208 | OPR | 2007-01-14T00:00:00 | 0 | ES2-A | 2 | NC | Anson County Generation Facility | 56249 | 2 | 57.3 |  | GT | NG | 34.9687 | -79.9217 | 6 | 2007 | 0 | 0 | 0 | 56249 |  |  | 2 | Generator match on plant and gen IDs Step 1a: Exact match
6040 | NC | NCEMC Anson Plant | 56249 | ES2-B | 2 | 61.9 | Pipeline Natural Gas | 34.9708 | -79.9208 | OPR | 2007-01-14T00:00:00 | 0 | ES2-B | 2 | NC | Anson County Generation Facility | 56249 | 2 | 57.3 |  | GT | NG | 34.9687 | -79.9217 | 6 | 2007 | 0 | 0 | 0 | 56249 |  |  | 2 | Generator match on plant and gen IDs Step 1a: Exact match
6041 | NC | NCEMC Anson Plant | 56249 | ES3-A | 3 | 61.9 | Pipeline Natural Gas | 34.9708 | -79.9208 | OPR | 2007-01-27T00:00:00 | 0 | ES3-A | 3 | NC | Anson County Generation Facility | 56249 | 3 | 57.3 |  | GT | NG | 34.9687 | -79.9217 | 6 | 2007 | 0 | 0 | 0 | 56249 |  |  | 3 | Generator match on plant and gen IDs Step 1a: Exact match
6042 | NC | NCEMC Anson Plant | 56249 | ES3-B | 3 | 61.9 | Pipeline Natural Gas | 34.9708 | -79.9208 | OPR | 2007-01-27T00:00:00 | 0 | ES3-B | 3 | NC | Anson County Generation Facility | 56249 | 3 | 57.3 |  | GT | NG | 34.9687 | -79.9217 | 6 | 2007 | 0 | 0 | 0 | 56249 |  |  | 3 | Generator match on plant and gen IDs Step 1a: Exact match
6043 | NC | NCEMC Anson Plant | 56249 | ES4-A | 4 | 61.9 | Pipeline Natural Gas | 34.9708 | -79.9208 | OPR | 2007-02-06T00:00:00 | 0 | ES4-A | 4 | NC | Anson County Generation Facility | 56249 | 4 | 57.3 |  | GT | NG | 34.9687 | -79.9217 | 6 | 2007 | 0 | 0 | 0 | 56249 |  |  | 4 | Generator match on plant and gen IDs Step 1a: Exact match
6044 | NC | NCEMC Anson Plant | 56249 | ES4-B | 4 | 61.9 | Pipeline Natural Gas | 34.9708 | -79.9208 | OPR | 2007-02-07T00:00:00 | 0 | ES4-B | 4 | NC | Anson County Generation Facility | 56249 | 4 | 57.3 |  | GT | NG | 34.9687 | -79.9217 | 6 | 2007 | 0 | 0 | 0 | 56249 |  |  | 4 | Generator match on plant and gen IDs Step 1a: Exact match
6045 | NC | NCEMC Anson Plant | 56249 | ES5-A | 5 | 61.9 | Pipeline Natural Gas | 34.9708 | -79.9208 | OPR | 2007-03-23T00:00:00 | 0 | ES5-A | 5 | NC | Anson County Generation Facility | 56249 | 5 | 57.3 |  | GT | NG | 34.9687 | -79.9217 | 6 | 2007 | 0 | 0 | 0 | 56249 |  |  | 5 | Generator match on plant and gen IDs Step 1a: Exact match
6046 | NC | NCEMC Anson Plant | 56249 | ES5-B | 5 | 61.9 | Pipeline Natural Gas | 34.9708 | -79.9208 | OPR | 2007-03-23T00:00:00 | 0 | ES5-B | 5 | NC | Anson County Generation Facility | 56249 | 5 | 57.3 |  | GT | NG | 34.9687 | -79.9217 | 6 | 2007 | 0 | 0 | 0 | 56249 |  |  | 5 | Generator match on plant and gen IDs Step 1a: Exact match
6047 | NC | NCEMC Anson Plant | 56249 | ES6-A | 6 | 61.9 | Pipeline Natural Gas | 34.9708 | -79.9208 | OPR | 2007-04-17T00:00:00 | 0 | ES6-A | 6 | NC | Anson County Generation Facility | 56249 | 6 | 57.3 |  | GT | NG | 34.9687 | -79.9217 | 6 | 2007 | 0 | 0 | 0 | 56249 |  |  | 6 | Generator match on plant and gen IDs Step 1a: Exact match
6048 | NC | NCEMC Anson Plant | 56249 | ES6-B | 6 | 61.9 | Pipeline Natural Gas | 34.9708 | -79.9208 | OPR | 2007-04-17T00:00:00 | 0 | ES6-B | 6 | NC | Anson County Generation Facility | 56249 | 6 | 57.3 |  | GT | NG | 34.9687 | -79.9217 | 6 | 2007 | 0 | 0 | 0 | 56249 |  |  | 6 | Generator match on plant and gen IDs Step 1a: Exact match
6049 | UT | Millcreek Power | 56253 | MC-1 | MC1 | 40 | Pipeline Natural Gas | 37.1124 | -113.5155 | OPR | 2006-04-03T00:00:00 | 0 | MC-1 | MC1 | UT | Millcreek Power Generation | 56253 | MC1 | 40 |  | GT | NG | 37.1121 | -113.5166 | 4 | 2006 | 0 | 0 | 0 | 56253 |  |  | MC1 | Generator match on plant and gen IDs Step 1a: Exact match
6050 | UT | Millcreek Power | 56253 | MC-2 | MC2 | 40 | Pipeline Natural Gas | 37.1124 | -113.5155 | OPR | 2010-03-30T00:00:00 | 0 | MC-2 | MC2 | UT | Millcreek Power Generation | 56253 | MC2 | 40 |  | GT | NG | 37.1121 | -113.5166 | 6 | 2010 | 0 | 0 | 0 | 56253 |  |  | MC2 | Generator match on plant and gen IDs Step 1a: Exact match
6052 | NY | Empire Generating Co, LLC | 56259 | CT-1 | CT11 | 179 | Pipeline Natural Gas | 42.6296 | -73.749 | OPR | 2010-05-26T00:00:00 | 0 | CT-1 | CT11 | NY | Empire Generating Co LLC | 56259 | CT11 | 179 |  | CT | NG | 42.6252 | -73.75 | 9 | 2010 | 0 | 0 | 0 | 56259 |  |  | CT11 | Generator match on plant and gen IDs Step 1a: Exact match
6051 | NY | Empire Generating Co, LLC | 56259 | CT-1 | ST13 | 295.7 | Pipeline Natural Gas | 42.6296 | -73.749 | OPR | 2010-05-26T00:00:00 | 0 | CT-1 | ST13 | NY | Empire Generating Co LLC | 56259 | ST13 | 295.7 |  | CA | NG | 42.6252 | -73.75 | 9 | 2010 | 0 | 0 | 0 | 56259 |  |  | ST13 | Generator match on plant and gen IDs Step 1a: Exact match
6054 | NY | Empire Generating Co, LLC | 56259 | CT-2 | CT12 | 179 | Pipeline Natural Gas | 42.6296 | -73.749 | OPR | 2010-06-03T00:00:00 | 0 | CT-2 | CT12 | NY | Empire Generating Co LLC | 56259 | CT12 | 179 |  | CT | NG | 42.6252 | -73.75 | 9 | 2010 | 0 | 0 | 0 | 56259 |  |  | CT12 | Generator match on plant and gen IDs Step 1a: Exact match
6053 | NY | Empire Generating Co, LLC | 56259 | CT-2 | ST13 | 295.7 | Pipeline Natural Gas | 42.6296 | -73.749 | OPR | 2010-06-03T00:00:00 | 0 | CT-2 | ST13 | NY | Empire Generating Co LLC | 56259 | ST13 | 295.7 |  | CA | NG | 42.6252 | -73.75 | 9 | 2010 | 0 | 0 | 0 | 56259 |  |  | ST13 | Generator match on plant and gen IDs Step 1a: Exact match
6055 | LA | Hargis-Hebert Electric Generating Statio | 56283 | U-1 | U-1 | 60.5 | Pipeline Natural Gas | 30.1694 | -91.9923 | OPR | 2006-04-27T00:00:00 | 0 | U-1 | U-1 | LA | Hargis-Hebert Electric Generating | 56283 | U-1 | 50.4 |  | GT | NG | 30.1694 | -91.9923 | 6 | 2006 | 0 | 0 | 0 | 56283 |  |  | U-1 | Generator match on plant and gen IDs Step 1a: Exact match
6056 | LA | Hargis-Hebert Electric Generating Statio | 56283 | U-2 | U-2 | 60.5 | Pipeline Natural Gas | 30.1694 | -91.9923 | OPR | 2006-04-18T00:00:00 | 0 | U-2 | U-2 | LA | Hargis-Hebert Electric Generating | 56283 | U-2 | 50.4 |  | GT | NG | 30.1694 | -91.9923 | 6 | 2006 | 0 | 0 | 0 | 56283 |  |  | U-2 | Generator match on plant and gen IDs Step 1a: Exact match
6616 | NC | NCEMC Hamlet Plant | 56292 | ES1-A | 1 | 61.9 | Pipeline Natural Gas | 34.8422 | -79.7367 | OPR | 2007-08-29T00:00:00 | 0 | ES1-A | 1 | NC | Hamlet Generating Facility | 56292 | ES1 | 57.3 |  | GT | NG | 34.8423 | -79.7361 | 12 | 2007 | 0 | 0 | 0 | 56292 |  |  | 1 | Generator match on plant and gen IDs Step 1d: Modify IDs; remove leading letters
6617 | NC | NCEMC Hamlet Plant | 56292 | ES1-B | 1 | 61.9 | Pipeline Natural Gas | 34.8422 | -79.7367 | OPR | 2007-08-29T00:00:00 | 0 | ES1-B | 1 | NC | Hamlet Generating Facility | 56292 | ES1 | 57.3 |  | GT | NG | 34.8423 | -79.7361 | 12 | 2007 | 0 | 0 | 0 | 56292 |  |  | 1 | Generator match on plant and gen IDs Step 1d: Modify IDs; remove leading letters
6618 | NC | NCEMC Hamlet Plant | 56292 | ES2-A | 2 | 61.9 | Pipeline Natural Gas | 34.8422 | -79.7367 | OPR | 2007-08-31T00:00:00 | 0 | ES2-A | 2 | NC | Hamlet Generating Facility | 56292 | ES2 | 57.3 |  | GT | NG | 34.8423 | -79.7361 | 12 | 2007 | 0 | 0 | 0 | 56292 |  |  | 2 | Generator match on plant and gen IDs Step 1d: Modify IDs; remove leading letters
6619 | NC | NCEMC Hamlet Plant | 56292 | ES2-B | 2 | 61.9 | Pipeline Natural Gas | 34.8422 | -79.7367 | OPR | 2007-09-03T00:00:00 | 0 | ES2-B | 2 | NC | Hamlet Generating Facility | 56292 | ES2 | 57.3 |  | GT | NG | 34.8423 | -79.7361 | 12 | 2007 | 0 | 0 | 0 | 56292 |  |  | 2 | Generator match on plant and gen IDs Step 1d: Modify IDs; remove leading letters
6620 | NC | NCEMC Hamlet Plant | 56292 | ES3-A | 3 | 61.9 | Pipeline Natural Gas | 34.8422 | -79.7367 | OPR | 2007-09-08T00:00:00 | 0 | ES3-A | 3 | NC | Hamlet Generating Facility | 56292 | ES3 | 57.3 |  | GT | NG | 34.8423 | -79.7361 | 12 | 2007 | 0 | 0 | 0 | 56292 |  |  | 3 | Generator match on plant and gen IDs Step 1d: Modify IDs; remove leading letters
6621 | NC | NCEMC Hamlet Plant | 56292 | ES3-B | 3 | 61.9 | Pipeline Natural Gas | 34.8422 | -79.7367 | OPR | 2007-09-08T00:00:00 | 0 | ES3-B | 3 | NC | Hamlet Generating Facility | 56292 | ES3 | 57.3 |  | GT | NG | 34.8423 | -79.7361 | 12 | 2007 | 0 | 0 | 0 | 56292 |  |  | 3 | Generator match on plant and gen IDs Step 1d: Modify IDs; remove leading letters
6622 | NC | NCEMC Hamlet Plant | 56292 | ES4-A | 4 | 61.9 | Pipeline Natural Gas | 34.8422 | -79.7367 | OPR | 2007-09-05T00:00:00 | 0 | ES4-A | 4 | NC | Hamlet Generating Facility | 56292 | ES4 | 57.3 |  | GT | NG | 34.8423 | -79.7361 | 12 | 2007 | 0 | 0 | 0 | 56292 |  |  | 4 | Generator match on plant and gen IDs Step 1d: Modify IDs; remove leading letters
6623 | NC | NCEMC Hamlet Plant | 56292 | ES4-B | 4 | 61.9 | Pipeline Natural Gas | 34.8422 | -79.7367 | OPR | 2007-09-05T00:00:00 | 0 | ES4-B | 4 | NC | Hamlet Generating Facility | 56292 | ES4 | 57.3 |  | GT | NG | 34.8423 | -79.7361 | 12 | 2007 | 0 | 0 | 0 | 56292 |  |  | 4 | Generator match on plant and gen IDs Step 1d: Modify IDs; remove leading letters
6624 | NC | NCEMC Hamlet Plant | 56292 | ES5-A | 5 | 61.9 | Pipeline Natural Gas | 34.8422 | -79.7367 | OPR | 2007-10-19T00:00:00 | 0 | ES5-A | 5 | NC | Hamlet Generating Facility | 56292 | ES5 | 57.3 |  | GT | NG | 34.8423 | -79.7361 | 12 | 2007 | 0 | 0 | 0 | 56292 |  |  | 5 | Generator match on plant and gen IDs Step 1d: Modify IDs; remove leading letters
6625 | NC | NCEMC Hamlet Plant | 56292 | ES5-B | 5 | 61.9 | Pipeline Natural Gas | 34.8422 | -79.7367 | OPR | 2007-10-19T00:00:00 | 0 | ES5-B | 5 | NC | Hamlet Generating Facility | 56292 | ES5 | 57.3 |  | GT | NG | 34.8423 | -79.7361 | 12 | 2007 | 0 | 0 | 0 | 56292 |  |  | 5 | Generator match on plant and gen IDs Step 1d: Modify IDs; remove leading letters
6626 | NC | NCEMC Hamlet Plant | 56292 | ES6-A | 6 | 61.9 | Pipeline Natural Gas | 34.8422 | -79.7367 | OPR | 2013-04-17T00:00:00 | 0 | ES6-A | 6 | NC | Hamlet Generating Facility | 56292 | ES6 | 57.3 |  | GT | NG | 34.8423 | -79.7361 | 7 | 2013 | 0 | 0 | 0 | 56292 |  |  | 6 | Generator match on plant and gen IDs Step 1d: Modify IDs; remove leading letters
6627 | NC | NCEMC Hamlet Plant | 56292 | ES6-B | 6 | 61.9 | Pipeline Natural Gas | 34.8422 | -79.7367 | OPR | 2013-04-17T00:00:00 | 0 | ES6-B | 6 | NC | Hamlet Generating Facility | 56292 | ES6 | 57.3 |  | GT | NG | 34.8423 | -79.7361 | 7 | 2013 | 0 | 0 | 0 | 56292 |  |  | 6 | Generator match on plant and gen IDs Step 1d: Modify IDs; remove leading letters
6058 | CA | Roseville Energy Park | 56298 | CT001 | 0001 | 42 | Pipeline Natural Gas | 38.7926 | -121.3823 | OPR | 2007-05-04T00:00:00 | 0 | CT001 | 0001 | CA | Roseville Energy Park | 56298 | 0001 | 40 |  | CT | NG | 38.7928 | -121.3811 | 11 | 2007 | 0 | 0 | 0 | 56298 |  |  | 0001 | Generator match on plant and gen IDs Step 1a: Exact match
6057 | CA | Roseville Energy Park | 56298 | CT001 | 0003 | 80 | Pipeline Natural Gas | 38.7926 | -121.3823 | OPR | 2007-05-04T00:00:00 | 0 | CT001 | 0003 | CA | Roseville Energy Park | 56298 | 0003 | 85 | HRSG1 | CA | NG | 38.7928 | -121.3811 | 11 | 2007 | 0 | 0 | 0 | 56298 | 1 | 3 | 0003 | Generator match on plant and gen IDs Step 1a: Exact match | 6_1_EnviroAssoc (boilers and generators) match on plant, boiler, and gen IDs Step 2d: Modify IDs; remove leading letters
6060 | CA | Roseville Energy Park | 56298 | CT002 | 0002 | 42 | Pipeline Natural Gas | 38.7926 | -121.3823 | OPR | 2007-05-04T00:00:00 | 0 | CT002 | 0002 | CA | Roseville Energy Park | 56298 | 0002 | 40 |  | CT | NG | 38.7928 | -121.3811 | 11 | 2007 | 0 | 0 | 0 | 56298 |  |  | 0002 | Generator match on plant and gen IDs Step 1a: Exact match
6059 | CA | Roseville Energy Park | 56298 | CT002 | 0003 | 80 | Pipeline Natural Gas | 38.7926 | -121.3823 | OPR | 2007-05-04T00:00:00 | 0 | CT002 | 0003 | CA | Roseville Energy Park | 56298 | 0003 | 85 | HRSG2 | CA | NG | 38.7928 | -121.3811 | 11 | 2007 | 0 | 0 | 0 | 56298 | 2 | 3 | 0003 | Generator match on plant and gen IDs Step 1a: Exact match | 6_1_EnviroAssoc (boilers and generators) match on plant, boiler, and gen IDs Step 2d: Modify IDs; remove leading letters
6061 | WY | Wygen II | 56319 | 001 | 0001 | 100 | Coal | 44.2911 | -105.3815 | OPR | 2007-10-19T00:00:00 | 0 | 001 | 0001 | WY | Wygen 2 | 56319 | 0001 | 95 | 1 | ST | SUB | 44.2919 | -105.3811 | 1 | 2008 | 0 | 0 | 0 | 56319 | 1 | 1 | 0001 | Generator match on plant and gen IDs Step 1a: Exact match | 6_1_EnviroAssoc (boilers and generators) match on plant, boiler, and gen IDs Step 2c: Modify IDs; convert to numeric
6062 | TX | Mustang Station (56326) | 56326 | GEN1 | GEN1 | 170 | Pipeline Natural Gas | 32.9748 | -102.7432 | OPR | 2006-02-15T00:00:00 | 0 | GEN1 | GEN1 | TX | Mustang Station Unit 4 | 56326 | GEN1 | 153 |  | GT | NG | 32.9746 | -102.7436 | 4 | 2006 | 0 | 0 | 0 | 56326 |  |  | GEN1 | Generator match on plant and gen IDs Step 1a: Exact match
6063 | TX | Mustang Station (56326) | 56326 | GEN2 | GEN2 | 170 | Pipeline Natural Gas | 32.9748 | -102.7432 | OPR | 2007-04-01T00:00:00 | 0 | GEN2 | GEN2 | TX | Mustang Station Unit 4 | 56326 | GEN2 | 153 |  | GT | NG | 32.9746 | -102.7436 | 6 | 2007 | 0 | 0 | 0 | 56326 |  |  | GEN2 | Generator match on plant and gen IDs Step 1a: Exact match
6064 | TX | Mustang Station (56326) | 56326 | GEN3 | GEN3 | 170 | Pipeline Natural Gas | 32.9748 | -102.7432 | OPR | 2013-04-01T00:00:00 | 0 | GEN3 | GEN3 | TX | Mustang Station Unit 4 | 56326 | GEN3 | 166.1 |  | GT | NG | 32.9746 | -102.7436 | 8 | 2013 | 0 | 0 | 0 | 56326 |  |  | GEN3 | Generator match on plant and gen IDs Step 1a: Exact match
6065 | AR | Harry D. Mattison Power Plant | 56328 | 1 | 1 | 89 | Pipeline Natural Gas | 36.1855 | -94.2841 | OPR | 2007-12-01T00:00:00 | 0 | 1 | 1 | AR | Harry D Mattison Gas Plant | 56328 | 1 | 86.5 |  | GT | NG | 36.1855 | -94.2841 | 12 | 2007 | 0 | 0 | 0 | 56328 |  |  | 1 | Generator match on plant and gen IDs Step 1a: Exact match
6066 | AR | Harry D. Mattison Power Plant | 56328 | 2 | 2 | 89 | Pipeline Natural Gas | 36.1855 | -94.2841 | OPR | 2007-12-28T00:00:00 | 0 | 2 | 2 | AR | Harry D Mattison Gas Plant | 56328 | 2 | 86.5 |  | GT | NG | 36.1855 | -94.2841 | 12 | 2007 | 0 | 0 | 0 | 56328 |  |  | 2 | Generator match on plant and gen IDs Step 1a: Exact match
6067 | AR | Harry D. Mattison Power Plant | 56328 | 3 | 3 | 89 | Pipeline Natural Gas | 36.1855 | -94.2841 | OPR | 2007-07-02T00:00:00 | 0 | 3 | 3 | AR | Harry D Mattison Gas Plant | 56328 | 3 | 88 |  | GT | NG | 36.1855 | -94.2841 | 7 | 2007 | 0 | 0 | 0 | 56328 |  |  | 3 | Generator match on plant and gen IDs Step 1a: Exact match
6068 | AR | Harry D. Mattison Power Plant | 56328 | 4 | 4 | 89 | Pipeline Natural Gas | 36.1855 | -94.2841 | OPR | 2007-07-01T00:00:00 | 0 | 4 | 4 | AR | Harry D Mattison Gas Plant | 56328 | 4 | 88 |  | GT | NG | 36.1855 | -94.2841 | 7 | 2007 | 0 | 0 | 0 | 56328 |  |  | 4 | Generator match on plant and gen IDs Step 1a: Exact match
6070 | TX | Quail Run Energy Center | 56349 | CT1A | CT1A | 80 | Pipeline Natural Gas | 31.8414 | -102.315 | OPR | 2007-04-25T00:00:00 | 0 | CT1A | CT1A | TX | Quail Run Energy Center | 56349 | CT1A | 90.6 |  | CT | NG | 31.8414 | -102.315 | 5 | 2007 | 0 | 0 | 0 | 56349 |  |  | CT1A | Generator match on plant and gen IDs Step 1a: Exact match
6069 | TX | Quail Run Energy Center | 56349 | CT1A | ST1 | 125 | Pipeline Natural Gas | 31.8414 | -102.315 | OPR | 2007-04-25T00:00:00 | 0 | CT1A | ST1 | TX | Quail Run Energy Center | 56349 | ST1 | 98.1 |  | CA | NG | 31.8414 | -102.315 | 5 | 2007 | 0 | 0 | 0 | 56349 |  |  | ST1 | Generator match on plant and gen IDs Step 1a: Exact match
6071 | TX | Quail Run Energy Center | 56349 | CT1B | CT1B | 80 | Pipeline Natural Gas | 31.8414 | -102.315 | OPR | 2007-04-26T00:00:00 | 0 | CT1B | CT1B | TX | Quail Run Energy Center | 56349 | CT1B | 90.6 |  | CT | NG | 31.8414 | -102.315 | 5 | 2007 | 0 | 0 | 0 | 56349 |  |  | CT1B | Generator match on plant and gen IDs Step 1a: Exact match
6072 | TX | Quail Run Energy Center | 56349 | CT1B | ST1 | 125 | Pipeline Natural Gas | 31.8414 | -102.315 | OPR | 2007-04-26T00:00:00 | 0 | CT1B | ST1 | TX | Quail Run Energy Center | 56349 | ST1 | 98.1 |  | CA | NG | 31.8414 | -102.315 | 5 | 2007 | 0 | 0 | 0 | 56349 |  |  | ST1 | Generator match on plant and gen IDs Step 1a: Exact match
6073 | TX | Quail Run Energy Center | 56349 | CT2A | CT2A | 80 | Pipeline Natural Gas | 31.8414 | -102.315 | OPR | 2008-04-15T00:00:00 | 0 | CT2A | CT2A | TX | Quail Run Energy Center | 56349 | CT2A | 86.5 |  | CT | NG | 31.8414 | -102.315 | 5 | 2002 | 0 | 0 | 0 | 56349 |  |  | CT2A | Generator match on plant and gen IDs Step 1a: Exact match
6074 | TX | Quail Run Energy Center | 56349 | CT2A | ST2 | 125 | Pipeline Natural Gas | 31.8414 | -102.315 | OPR | 2008-04-15T00:00:00 | 0 | CT2A | ST2 | TX | Quail Run Energy Center | 56349 | ST2 | 98.1 |  | CA | NG | 31.8414 | -102.315 | 5 | 2008 | 0 | 0 | 0 | 56349 |  |  | ST2 | Generator match on plant and gen IDs Step 1a: Exact match
6075 | TX | Quail Run Energy Center | 56349 | CT2B | CT2B | 80 | Pipeline Natural Gas | 31.8414 | -102.315 | OPR | 2008-04-15T00:00:00 | 0 | CT2B | CT2B | TX | Quail Run Energy Center | 56349 | CT2B | 86.5 |  | CT | NG | 31.8414 | -102.315 | 5 | 2002 | 0 | 0 | 0 | 56349 |  |  | CT2B | Generator match on plant and gen IDs Step 1a: Exact match
6076 | TX | Quail Run Energy Center | 56349 | CT2B | ST2 | 125 | Pipeline Natural Gas | 31.8414 | -102.315 | OPR | 2008-04-15T00:00:00 | 0 | CT2B | ST2 | TX | Quail Run Energy Center | 56349 | ST2 | 98.1 |  | CA | NG | 31.8414 | -102.315 | 5 | 2008 | 0 | 0 | 0 | 56349 |  |  | ST2 | Generator match on plant and gen IDs Step 1a: Exact match
6078 | TX | Colorado Bend Energy Center | 56350 | CT1A | CT1A | 80 | Pipeline Natural Gas | 29.2878 | -96.0683 | OPR | 2007-04-16T00:00:00 | 0 | CT1A | CT1A | TX | Colorado Bend Energy Center | 56350 | CT1A | 90 |  | CT | NG | 29.2878 | -96.0683 | 5 | 2002 | 0 | 0 | 0 | 56350 |  |  | CT1A | Generator match on plant and gen IDs Step 1a: Exact match
6077 | TX | Colorado Bend Energy Center | 56350 | CT1A | ST1 | 105.1 | Pipeline Natural Gas | 29.2878 | -96.0683 | OPR | 2007-04-16T00:00:00 | 0 | CT1A | ST1 | TX | Colorado Bend Energy Center | 56350 | ST1 | 105.1 |  | CA | NG | 29.2878 | -96.0683 | 5 | 2007 | 0 | 0 | 0 | 56350 |  |  | ST1 | Generator match on plant and gen IDs Step 1a: Exact match
6079 | TX | Colorado Bend Energy Center | 56350 | CT1B | CT1B | 80 | Pipeline Natural Gas | 29.2878 | -96.0683 | OPR | 2007-04-16T00:00:00 | 0 | CT1B | CT1B | TX | Colorado Bend Energy Center | 56350 | CT1B | 90 |  | CT | NG | 29.2878 | -96.0683 | 5 | 2002 | 0 | 0 | 0 | 56350 |  |  | CT1B | Generator match on plant and gen IDs Step 1a: Exact match
6080 | TX | Colorado Bend Energy Center | 56350 | CT1B | ST1 | 105.1 | Pipeline Natural Gas | 29.2878 | -96.0683 | OPR | 2007-04-16T00:00:00 | 0 | CT1B | ST1 | TX | Colorado Bend Energy Center | 56350 | ST1 | 105.1 |  | CA | NG | 29.2878 | -96.0683 | 5 | 2007 | 0 | 0 | 0 | 56350 |  |  | ST1 | Generator match on plant and gen IDs Step 1a: Exact match
6081 | TX | Colorado Bend Energy Center | 56350 | CT2A | CT2A | 80 | Pipeline Natural Gas | 29.2878 | -96.0683 | OPR | 2008-05-01T00:00:00 | 0 | CT2A | CT2A | TX | Colorado Bend Energy Center | 56350 | CT2A | 90 |  | CT | NG | 29.2878 | -96.0683 | 5 | 2002 | 0 | 0 | 0 | 56350 |  |  | CT2A | Generator match on plant and gen IDs Step 1a: Exact match
6082 | TX | Colorado Bend Energy Center | 56350 | CT2A | ST2 | 115 | Pipeline Natural Gas | 29.2878 | -96.0683 | OPR | 2008-05-01T00:00:00 | 0 | CT2A | ST2 | TX | Colorado Bend Energy Center | 56350 | ST2 | 115 |  | CA | NG | 29.2878 | -96.0683 | 6 | 2008 | 0 | 0 | 0 | 56350 |  |  | ST2 | Generator match on plant and gen IDs Step 1a: Exact match
6083 | TX | Colorado Bend Energy Center | 56350 | CT2B | CT2B | 80 | Pipeline Natural Gas | 29.2878 | -96.0683 | OPR | 2008-05-01T00:00:00 | 0 | CT2B | CT2B | TX | Colorado Bend Energy Center | 56350 | CT2B | 90 |  | CT | NG | 29.2878 | -96.0683 | 5 | 2002 | 0 | 0 | 0 | 56350 |  |  | CT2B | Generator match on plant and gen IDs Step 1a: Exact match
6084 | TX | Colorado Bend Energy Center | 56350 | CT2B | ST2 | 115 | Pipeline Natural Gas | 29.2878 | -96.0683 | OPR | 2008-05-01T00:00:00 | 0 | CT2B | ST2 | TX | Colorado Bend Energy Center | 56350 | ST2 | 115 |  | CA | NG | 29.2878 | -96.0683 | 6 | 2008 | 0 | 0 | 0 | 56350 |  |  | ST2 | Generator match on plant and gen IDs Step 1a: Exact match
6085 | PA | Hunlock Unit 4 | 56397 | 4 | 4 | 44 | Pipeline Natural Gas | 41.2033 | -76.0683 | OPR | 2000-12-01T00:00:00 | 0 | 4 | 4 | PA | Hunlock Unit 4 | 56397 | 4 | 44 |  | GT | NG | 41.2025 | -76.0683 | 12 | 2000 | 0 | 0 | 0 | 56397 |  |  | 4 | Generator match on plant and gen IDs Step 1a: Exact match
6087 | FL | Treasure Coast Energy Center | 56400 | 1 | CT1 | 219.6 | Pipeline Natural Gas | 27.3839 | -80.3775 | OPR | 2008-02-10T00:00:00 | 0 | 1 | CT1 | FL | Treasure Coast Energy Center | 56400 | CT1 | 219.6 |  | CT | NG | 27.3839 | -80.3775 | 5 | 2008 | 0 | 0 | 0 | 56400 |  |  | CT1 | Generator match on plant and gen IDs Step 1a: Exact match
6086 | FL | Treasure Coast Energy Center | 56400 | 1 | ST1 | 191.8 | Pipeline Natural Gas | 27.3839 | -80.3775 | OPR | 2008-02-10T00:00:00 | 0 | 1 | ST1 | FL | Treasure Coast Energy Center | 56400 | ST1 | 191.8 | HRSG1 | CA | NG | 27.3839 | -80.3775 | 5 | 2008 | 0 | 0 | 0 | 56400 | 1 | 1 | ST1 | Generator match on plant and gen IDs Step 1a: Exact match | 6_1_EnviroAssoc (boilers and generators) match on plant, boiler, and gen IDs Step 2d: Modify IDs; remove leading letters
6089 | FL | West County Energy Center | 56407 | WCCT1A | 1A | 298 | Pipeline Natural Gas | 26.6986 | -80.3747 | OPR | 2009-05-21T00:00:00 | 0 | WCCT1A | 1A | FL | West County Energy Center | 56407 | 1A | 298 |  | CT | NG | 26.6986 | -80.3747 | 8 | 2009 | 0 | 0 | 0 | 56407 |  |  | 1A | Generator match on plant and gen IDs Step 1a: Exact match
6088 | FL | West County Energy Center | 56407 | WCCT1A | 1ST | 527 | Pipeline Natural Gas | 26.6986 | -80.3747 | OPR | 2009-05-21T00:00:00 | 0 | WCCT1A | 1ST | FL | West County Energy Center | 56407 | 1ST | 527 |  | CA | NG | 26.6986 | -80.3747 | 8 | 2009 | 0 | 0 | 0 | 56407 |  |  | 1ST | Generator match on plant and gen IDs Step 1a: Exact match
6091 | FL | West County Energy Center | 56407 | WCCT1B | 1B | 298 | Pipeline Natural Gas | 26.6986 | -80.3747 | OPR | 2009-05-02T00:00:00 | 0 | WCCT1B | 1B | FL | West County Energy Center | 56407 | 1B | 298 |  | CT | NG | 26.6986 | -80.3747 | 8 | 2009 | 0 | 0 | 0 | 56407 |  |  | 1B | Generator match on plant and gen IDs Step 1a: Exact match
6090 | FL | West County Energy Center | 56407 | WCCT1B | 1ST | 527 | Pipeline Natural Gas | 26.6986 | -80.3747 | OPR | 2009-05-02T00:00:00 | 0 | WCCT1B | 1ST | FL | West County Energy Center | 56407 | 1ST | 527 |  | CA | NG | 26.6986 | -80.3747 | 8 | 2009 | 0 | 0 | 0 | 56407 |  |  | 1ST | Generator match on plant and gen IDs Step 1a: Exact match
6093 | FL | West County Energy Center | 56407 | WCCT1C | 1C | 298 | Pipeline Natural Gas | 26.6986 | -80.3747 | OPR | 2009-04-19T00:00:00 | 0 | WCCT1C | 1C | FL | West County Energy Center | 56407 | 1C | 298 |  | CT | NG | 26.6986 | -80.3747 | 8 | 2009 | 0 | 0 | 0 | 56407 |  |  | 1C | Generator match on plant and gen IDs Step 1a: Exact match
6092 | FL | West County Energy Center | 56407 | WCCT1C | 1ST | 527 | Pipeline Natural Gas | 26.6986 | -80.3747 | OPR | 2009-04-19T00:00:00 | 0 | WCCT1C | 1ST | FL | West County Energy Center | 56407 | 1ST | 527 |  | CA | NG | 26.6986 | -80.3747 | 8 | 2009 | 0 | 0 | 0 | 56407 |  |  | 1ST | Generator match on plant and gen IDs Step 1a: Exact match
6095 | FL | West County Energy Center | 56407 | WCCT2A | 2A | 298 | Pipeline Natural Gas | 26.6986 | -80.3747 | OPR | 2009-09-24T00:00:00 | 0 | WCCT2A | 2A | FL | West County Energy Center | 56407 | 2A | 298 |  | CT | NG | 26.6986 | -80.3747 | 11 | 2009 | 0 | 0 | 0 | 56407 |  |  | 2A | Generator match on plant and gen IDs Step 1a: Exact match
6094 | FL | West County Energy Center | 56407 | WCCT2A | 2ST | 527 | Pipeline Natural Gas | 26.6986 | -80.3747 | OPR | 2009-09-24T00:00:00 | 0 | WCCT2A | 2ST | FL | West County Energy Center | 56407 | 2ST | 527 |  | CA | NG | 26.6986 | -80.3747 | 11 | 2009 | 0 | 0 | 0 | 56407 |  |  | 2ST | Generator match on plant and gen IDs Step 1a: Exact match
6096 | FL | West County Energy Center | 56407 | WCCT2B | 2B | 298 | Pipeline Natural Gas | 26.6986 | -80.3747 | OPR | 2009-09-09T00:00:00 | 0 | WCCT2B | 2B | FL | West County Energy Center | 56407 | 2B | 298 |  | CT | NG | 26.6986 | -80.3747 | 11 | 2009 | 0 | 0 | 0 | 56407 |  |  | 2B | Generator match on plant and gen IDs Step 1a: Exact match
6097 | FL | West County Energy Center | 56407 | WCCT2B | 2ST | 527 | Pipeline Natural Gas | 26.6986 | -80.3747 | OPR | 2009-09-09T00:00:00 | 0 | WCCT2B | 2ST | FL | West County Energy Center | 56407 | 2ST | 527 |  | CA | NG | 26.6986 | -80.3747 | 11 | 2009 | 0 | 0 | 0 | 56407 |  |  | 2ST | Generator match on plant and gen IDs Step 1a: Exact match
6098 | FL | West County Energy Center | 56407 | WCCT2C | 2C | 298 | Pipeline Natural Gas | 26.6986 | -80.3747 | OPR | 2009-09-02T00:00:00 | 0 | WCCT2C | 2C | FL | West County Energy Center | 56407 | 2C | 298 |  | CT | NG | 26.6986 | -80.3747 | 11 | 2009 | 0 | 0 | 0 | 56407 |  |  | 2C | Generator match on plant and gen IDs Step 1a: Exact match
6099 | FL | West County Energy Center | 56407 | WCCT2C | 2ST | 527 | Pipeline Natural Gas | 26.6986 | -80.3747 | OPR | 2009-09-02T00:00:00 | 0 | WCCT2C | 2ST | FL | West County Energy Center | 56407 | 2ST | 527 |  | CA | NG | 26.6986 | -80.3747 | 11 | 2009 | 0 | 0 | 0 | 56407 |  |  | 2ST | Generator match on plant and gen IDs Step 1a: Exact match
6101 | FL | West County Energy Center | 56407 | WCCT3A | 3A | 298 | Pipeline Natural Gas | 26.6986 | -80.3747 | OPR | 2010-12-26T00:00:00 | 0 | WCCT3A | 3A | FL | West County Energy Center | 56407 | 3A | 298 |  | CT | NG | 26.6986 | -80.3747 | 5 | 2011 | 0 | 0 | 0 | 56407 |  |  | 3A | Generator match on plant and gen IDs Step 1a: Exact match
6100 | FL | West County Energy Center | 56407 | WCCT3A | 3ST | 527 | Pipeline Natural Gas | 26.6986 | -80.3747 | OPR | 2010-12-26T00:00:00 | 0 | WCCT3A | 3ST | FL | West County Energy Center | 56407 | 3ST | 527 |  | CA | NG | 26.6986 | -80.3747 | 5 | 2011 | 0 | 0 | 0 | 56407 |  |  | 3ST | Generator match on plant and gen IDs Step 1a: Exact match
6103 | FL | West County Energy Center | 56407 | WCCT3B | 3B | 298 | Pipeline Natural Gas | 26.6986 | -80.3747 | OPR | 2010-12-01T00:00:00 | 0 | WCCT3B | 3B | FL | West County Energy Center | 56407 | 3B | 298 |  | CT | NG | 26.6986 | -80.3747 | 5 | 2011 | 0 | 0 | 0 | 56407 |  |  | 3B | Generator match on plant and gen IDs Step 1a: Exact match
6102 | FL | West County Energy Center | 56407 | WCCT3B | 3ST | 527 | Pipeline Natural Gas | 26.6986 | -80.3747 | OPR | 2010-12-01T00:00:00 | 0 | WCCT3B | 3ST | FL | West County Energy Center | 56407 | 3ST | 527 |  | CA | NG | 26.6986 | -80.3747 | 5 | 2011 | 0 | 0 | 0 | 56407 |  |  | 3ST | Generator match on plant and gen IDs Step 1a: Exact match
6105 | FL | West County Energy Center | 56407 | WCCT3C | 3C | 298 | Pipeline Natural Gas | 26.6986 | -80.3747 | OPR | 2010-12-16T00:00:00 | 0 | WCCT3C | 3C | FL | West County Energy Center | 56407 | 3C | 298 |  | CT | NG | 26.6986 | -80.3747 | 5 | 2011 | 0 | 0 | 0 | 56407 |  |  | 3C | Generator match on plant and gen IDs Step 1a: Exact match
6104 | FL | West County Energy Center | 56407 | WCCT3C | 3ST | 527 | Pipeline Natural Gas | 26.6986 | -80.3747 | OPR | 2010-12-16T00:00:00 | 0 | WCCT3C | 3ST | FL | West County Energy Center | 56407 | 3ST | 527 |  | CA | NG | 26.6986 | -80.3747 | 5 | 2011 | 0 | 0 | 0 | 56407 |  |  | 3ST | Generator match on plant and gen IDs Step 1a: Exact match
6106 | CO | Spindle Hill Energy Center | 56445 | CT-01 | GEN1 | 197 | Pipeline Natural Gas | 40.0914 | -104.8819 | OPR | 2007-04-08T00:00:00 | 0 | CT-01 | GEN1 | CO | Spindle Hill Energy Center | 56445 | GEN1 | 210 |  | GT | NG | 40.0922 | -104.8878 | 5 | 2007 | 0 | 0 | 0 | 56445 |  |  | GEN1 | Generator match on plant and gen IDs Step 1a: Exact match
6107 | CO | Spindle Hill Energy Center | 56445 | CT-02 | GEN2 | 197 | Pipeline Natural Gas | 40.0914 | -104.8819 | OPR | 2007-04-21T00:00:00 | 0 | CT-02 | GEN2 | CO | Spindle Hill Energy Center | 56445 | GEN2 | 210 |  | GT | NG | 40.0922 | -104.8878 | 5 | 2007 | 0 | 0 | 0 | 56445 |  |  | GEN2 | Generator match on plant and gen IDs Step 1a: Exact match
6108 | AR | Plum Point Energy Station | 56456 | 1 | STG1 | 665 | Coal | 35.6626 | -89.9469 | OPR | 2010-01-20T00:00:00 | 0 | 1 | STG1 | AR | Plum Point Energy Station | 56456 | STG1 | 720 | BLR1 | ST | SUB | 35.6644 | -89.9489 | 9 | 2010 | 0 | 0 | 0 | 56456 | 1 | 1 | STG1 | Generator match on plant and gen IDs Step 1a: Exact match | 6_1_EnviroAssoc (boilers and generators) match on plant, boiler, and gen IDs Step 2d: Modify IDs; remove leading letters
6109 | NM | Hobbs Generating Station | 56458 | HOBB1 | GT1 | 167 | Pipeline Natural Gas | 32.7282 | -103.3095 | OPR | 2008-06-22T00:00:00 | 0 | HOBB1 | GT1 | NM | Hobbs Generating Station | 56458 | GT1 | 196.9 |  | CT | NG | 32.7283 | -103.3094 | 9 | 2008 | 0 | 0 | 0 | 56458 |  |  | GT1 | Generator match on plant and gen IDs Step 1a: Exact match
6110 | NM | Hobbs Generating Station | 56458 | HOBB1 | ST3 | 275 | Pipeline Natural Gas | 32.7282 | -103.3095 | OPR | 2008-06-22T00:00:00 | 0 | HOBB1 | ST3 | NM | Hobbs Generating Station | 56458 | ST3 | 280.5 | HRSG1 | CA | NG | 32.7283 | -103.3094 | 9 | 2008 | 0 | 0 | 0 | 56458 | 1 | 3 | ST3 | Generator match on plant and gen IDs Step 1a: Exact match | 6_1_EnviroAssoc (boilers and generators) match on plant, boiler, and gen IDs Step 2d: Modify IDs; remove leading letters
6111 | NM | Hobbs Generating Station | 56458 | HOBB2 | GT2 | 167 | Pipeline Natural Gas | 32.7282 | -103.3095 | OPR | 2008-07-04T00:00:00 | 0 | HOBB2 | GT2 | NM | Hobbs Generating Station | 56458 | GT2 | 196.9 |  | CT | NG | 32.7283 | -103.3094 | 9 | 2008 | 0 | 0 | 0 | 56458 |  |  | GT2 | Generator match on plant and gen IDs Step 1a: Exact match
6112 | NM | Hobbs Generating Station | 56458 | HOBB2 | ST3 | 275 | Pipeline Natural Gas | 32.7282 | -103.3095 | OPR | 2008-07-04T00:00:00 | 0 | HOBB2 | ST3 | NM | Hobbs Generating Station | 56458 | ST3 | 280.5 | HRSG2 | CA | NG | 32.7283 | -103.3094 | 9 | 2008 | 0 | 0 | 0 | 56458 | 2 | 3 | ST3 | Generator match on plant and gen IDs Step 1a: Exact match | 6_1_EnviroAssoc (boilers and generators) match on plant, boiler, and gen IDs Step 2d: Modify IDs; remove leading letters
6114 | CA | Russell City Energy Company LLC | 56467 | CT1 | CTG1 | 200 | Pipeline Natural Gas | 37.6341 | -122.1326 | OPR | 2013-07-20T00:00:00 | 0 | CT1 | CTG1 | CA | Russell City Energy Center | 56467 | CTG1 | 200 |  | CT | NG | 37.6347 | -122.1338 | 8 | 2013 | 0 | 0 | 0 | 56467 |  |  | CTG1 | Generator match on plant and gen IDs Step 1a: Exact match
6113 | CA | Russell City Energy Company LLC | 56467 | CT1 | STG1 | 255 | Pipeline Natural Gas | 37.6341 | -122.1326 | OPR | 2013-07-20T00:00:00 | 0 | CT1 | STG1 | CA | Russell City Energy Center | 56467 | STG1 | 255 | HRSG1 | CA | NG | 37.6347 | -122.1338 | 8 | 2013 | 0 | 0 | 0 | 56467 | 1 | 1 | STG1 | Generator match on plant and gen IDs Step 1a: Exact match | 6_1_EnviroAssoc (boilers and generators) match on plant, boiler, and gen IDs Step 2d: Modify IDs; remove leading letters
6115 | CA | Russell City Energy Company LLC | 56467 | CT2 | CTG2 | 200 | Pipeline Natural Gas | 37.6341 | -122.1326 | OPR | 2013-07-20T00:00:00 | 0 | CT2 | CTG2 | CA | Russell City Energy Center | 56467 | CTG2 | 200 |  | CT | NG | 37.6347 | -122.1338 | 8 | 2013 | 0 | 0 | 0 | 56467 |  |  | CTG2 | Generator match on plant and gen IDs Step 1a: Exact match
6116 | CA | Russell City Energy Company LLC | 56467 | CT2 | STG1 | 255 | Pipeline Natural Gas | 37.6341 | -122.1326 | OPR | 2013-07-20T00:00:00 | 0 | CT2 | STG1 | CA | Russell City Energy Center | 56467 | STG1 | 255 | HRSG2 | CA | NG | 37.6347 | -122.1338 | 8 | 2013 | 0 | 0 | 0 | 56467 | 2 | 1 | STG1 | Generator match on plant and gen IDs Step 1a: Exact match | 6_1_EnviroAssoc (boilers and generators) match on plant, boiler, and gen IDs Step 2d: Modify IDs; remove leading letters
6628 | CA | McGrath Generating Station | 56471 | CT1 | GEN1 | 49.9 | Pipeline Natural Gas | 34.2054 | -119.2478 | OPR | 2012-09-11T00:00:00 | 0 | CT1 | 1 | CA | McGrath Peaker | 56471 | 1 | 49.8 |  | GT | NG | 34.2056 | -119.2469 | 11 | 2012 | 0 | 0 | 0 | 56471 |  |  | 1 | Generator match on plant and gen IDs Step 1d: Modify IDs; remove leading letters
6117 | CA | Grapeland Generating Station | 56472 | CT1 | 1 | 49.9 | Pipeline Natural Gas | 34.09 | -117.534 | OPR | 2007-07-16T00:00:00 | 0 | CT1 | 1 | CA | Grapeland Hybrid | 56472 | 1 | 49.8 |  | GT | NG | 34.0903 | -117.5343 | 9 | 2007 | 0 | 0 | 0 | 56472 |  |  | 1 | Generator match on plant and gen IDs Step 1a: Exact match
6118 | CA | Mira Loma Generating Station | 56473 | CT1 | 1 | 49.9 | Pipeline Natural Gas | 34.0054 | -117.5604 | OPR | 2007-07-14T00:00:00 | 0 | CT1 | 1 | CA | Mira Loma Peaker | 56473 | 1 | 49.8 |  | GT | NG | 34.0053 | -117.5604 | 9 | 2007 | 0 | 0 | 0 | 56473 |  |  | 1 | Generator match on plant and gen IDs Step 1a: Exact match
6629 | CA | Barre Generating Station | 56474 | CT1 | GEN1 | 49.9 | Pipeline Natural Gas | 33.8073 | -117.9833 | OPR | 2007-07-19T00:00:00 | 0 | CT1 | 1 | CA | Barre Peaker | 56474 | 1 | 49.8 |  | GT | NG | 33.8073 | -117.9832 | 9 | 2007 | 0 | 0 | 0 | 56474 |  |  | 1 | Generator match on plant and gen IDs Step 1d: Modify IDs; remove leading letters
6119 | CA | Center Generating Station | 56475 | CT1 | 1 | 49.9 | Pipeline Natural Gas | 33.9297 | -118.1047 | OPR | 2007-07-20T00:00:00 | 0 | CT1 | 1 | CA | Center Hybrid | 56475 | 1 | 49.8 |  | GT | NG | 33.9296 | -118.1046 | 9 | 2007 | 0 | 0 | 0 | 56475 |  |  | 1 | Generator match on plant and gen IDs Step 1a: Exact match
6121 | CA | Gateway Generating Station | 56476 | GT1 | A | 203.2 | Pipeline Natural Gas | 38.0167 | -121.7592 | OPR | 2008-11-01T00:00:00 | 0 | GT1 | A | CA | Gateway Generating Station | 56476 | A | 203.2 |  | CT | NG | 38.0175 | -121.7587 | 1 | 2009 | 0 | 0 | 0 | 56476 |  |  | A | Generator match on plant and gen IDs Step 1a: Exact match
6120 | CA | Gateway Generating Station | 56476 | GT1 | C | 213.3 | Pipeline Natural Gas | 38.0167 | -121.7592 | OPR | 2008-11-01T00:00:00 | 0 | GT1 | C | CA | Gateway Generating Station | 56476 | C | 213.3 |  | CA | NG | 38.0175 | -121.7587 | 1 | 2009 | 0 | 0 | 0 | 56476 |  |  | C | Generator match on plant and gen IDs Step 1a: Exact match
6122 | CA | Gateway Generating Station | 56476 | GT2 | B | 203.2 | Pipeline Natural Gas | 38.0167 | -121.7592 | OPR | 2008-11-04T00:00:00 | 0 | GT2 | B | CA | Gateway Generating Station | 56476 | B | 203.2 |  | CT | NG | 38.0175 | -121.7587 | 1 | 2009 | 0 | 0 | 0 | 56476 |  |  | B | Generator match on plant and gen IDs Step 1a: Exact match
6123 | CA | Gateway Generating Station | 56476 | GT2 | C | 213.3 | Pipeline Natural Gas | 38.0167 | -121.7592 | OPR | 2008-11-04T00:00:00 | 0 | GT2 | C | CA | Gateway Generating Station | 56476 | C | 213.3 |  | CA | NG | 38.0175 | -121.7587 | 1 | 2009 | 0 | 0 | 0 | 56476 |  |  | C | Generator match on plant and gen IDs Step 1a: Exact match
6779 | WI | Marshfield Utilities Combustion Turbine | 56480 | 1A | 1A | 27.5 | Pipeline Natural Gas | 44.635 | -90.135 | OPR | 2011-02-04T00:00:00 | 0 | 1A | 1A | WI | Marshfield Utilities Gas Plant | 56480 | M1 | 60.4 |  | GT | NG | 44.6347 | -90.1344 | 6 | 2011 | 0 | 0 | 0 | 56480 |  |  |  | Manual Match | Manual Match
6780 | WI | Marshfield Utilities Combustion Turbine | 56480 | 1B | 1B | 27.5 | Pipeline Natural Gas | 44.635 | -90.135 | OPR | 2011-02-04T00:00:00 | 0 | 1B | 1B | WI | Marshfield Utilities Gas Plant | 56480 | M1 | 60.4 |  | GT | NG | 44.6347 | -90.1344 | 6 | 2011 | 0 | 0 | 0 | 56480 |  |  |  | Manual Match | Manual Match
6124 | AZ | Black Mountain Generating Station | 56482 | 1 | 1 | 48 | Natural Gas | 35.0361 | -114.1594 | OPR | 2008-04-15T00:00:00 | 0 | 1 | 1 | AZ | Black Mountain Generating Station | 56482 | 1 | 60.5 |  | GT | NG | 35.0361 | -114.1594 | 5 | 2008 | 0 | 0 | 0 | 56482 |  |  | 1 | Generator match on plant and gen IDs Step 1a: Exact match
6125 | AZ | Black Mountain Generating Station | 56482 | 2 | 2 | 48 | Natural Gas | 35.0361 | -114.1594 | OPR | 2008-04-21T00:00:00 | 0 | 2 | 2 | AZ | Black Mountain Generating Station | 56482 | 2 | 60.5 |  | GT | NG | 35.0361 | -114.1594 | 5 | 2008 | 0 | 0 | 0 | 56482 |  |  | 2 | Generator match on plant and gen IDs Step 1a: Exact match
6126 | KS | Emporia Energy Center | 56502 | EEC1 | 1 | 40 | Pipeline Natural Gas | 38.4464 | -96.0651 | OPR | 2008-06-07T00:00:00 | 0 | EEC1 | 1 | KS | Emporia Energy Center | 56502 | 1 | 54 |  | GT | NG | 38.4459 | -96.0653 | 6 | 2008 | 0 | 0 | 0 | 56502 |  |  | 1 | Generator match on plant and gen IDs Step 1a: Exact match
6127 | KS | Emporia Energy Center | 56502 | EEC2 | 2 | 40 | Pipeline Natural Gas | 38.4464 | -96.0651 | OPR | 2008-05-23T00:00:00 | 0 | EEC2 | 2 | KS | Emporia Energy Center | 56502 | 2 | 54 |  | GT | NG | 38.4459 | -96.0653 | 6 | 2008 | 0 | 0 | 0 | 56502 |  |  | 2 | Generator match on plant and gen IDs Step 1a: Exact match
6128 | KS | Emporia Energy Center | 56502 | EEC3 | 3 | 40 | Pipeline Natural Gas | 38.4464 | -96.0651 | OPR | 2008-05-09T00:00:00 | 0 | EEC3 | 3 | KS | Emporia Energy Center | 56502 | 3 | 54 |  | GT | NG | 38.4459 | -96.0653 | 6 | 2008 | 0 | 0 | 0 | 56502 |  |  | 3 | Generator match on plant and gen IDs Step 1a: Exact match
6129 | KS | Emporia Energy Center | 56502 | EEC4 | 4 | 40 | Pipeline Natural Gas | 38.4464 | -96.0651 | OPR | 2008-05-10T00:00:00 | 0 | EEC4 | 4 | KS | Emporia Energy Center | 56502 | 4 | 54 |  | GT | NG | 38.4459 | -96.0653 | 6 | 2008 | 0 | 0 | 0 | 56502 |  |  | 4 | Generator match on plant and gen IDs Step 1a: Exact match
6130 | KS | Emporia Energy Center | 56502 | EEC5 | 5 | 187 | Pipeline Natural Gas | 38.4464 | -96.0651 | OPR | 2008-06-06T00:00:00 | 0 | EEC5 | 5 | KS | Emporia Energy Center | 56502 | 5 | 171.4 |  | GT | NG | 38.4459 | -96.0653 | 6 | 2008 | 0 | 0 | 0 | 56502 |  |  | 5 | Generator match on plant and gen IDs Step 1a: Exact match
6131 | KS | Emporia Energy Center | 56502 | EEC6 | 6 | 187 | Pipeline Natural Gas | 38.4464 | -96.0651 | OPR | 2009-01-24T00:00:00 | 0 | EEC6 | 6 | KS | Emporia Energy Center | 56502 | 6 | 171.4 |  | GT | NG | 38.4459 | -96.0653 | 2 | 2009 | 0 | 0 | 0 | 56502 |  |  | 6 | Generator match on plant and gen IDs Step 1a: Exact match
6132 | KS | Emporia Energy Center | 56502 | EEC7 | 7 | 187 | Pipeline Natural Gas | 38.4464 | -96.0651 | OPR | 2009-02-18T00:00:00 | 0 | EEC7 | 7 | KS | Emporia Energy Center | 56502 | 7 | 171.4 |  | GT | NG | 38.4459 | -96.0653 | 2 | 2009 | 0 | 0 | 0 | 56502 |  |  | 7 | Generator match on plant and gen IDs Step 1a: Exact match
6133 | AR | City Water & Light - City of Jonesboro | 56505 | SN04 | SN04 | 60.5 | Pipeline Natural Gas | 35.8481 | -90.7257 | OPR | 2000-05-16T00:00:00 | 0 | SN04 | SN04 | AR | Jonesboro City Water & Light Plant | 56505 | SN04 | 60.5 |  | GT | NG | 35.8486 | -90.7254 | 5 | 2000 | 0 | 0 | 0 | 56505 |  |  | SN04 | Generator match on plant and gen IDs Step 1a: Exact match
6134 | AR | City Water & Light - City of Jonesboro | 56505 | SN06 | SN06 | 57.4 | Pipeline Natural Gas | 35.8481 | -90.7257 | OPR | 2003-05-15T00:00:00 | 0 | SN06 | SN06 | AR | Jonesboro City Water & Light Plant | 56505 | SN06 | 57.4 |  | GT | NG | 35.8486 | -90.7254 | 5 | 2003 | 0 | 0 | 0 | 56505 |  |  | SN06 | Generator match on plant and gen IDs Step 1a: Exact match
6135 | AR | City Water & Light - City of Jonesboro | 56505 | SN07 | SN07 | 60.5 | Pipeline Natural Gas | 35.8481 | -90.7257 | OPR | 2007-05-16T00:00:00 | 0 | SN07 | SN07 | AR | Jonesboro City Water & Light Plant | 56505 | SN07 | 60.5 |  | GT | NG | 35.8486 | -90.7254 | 5 | 2007 | 0 | 0 | 0 | 56505 |  |  | SN07 | Generator match on plant and gen IDs Step 1a: Exact match
6137 | CA | Colusa Generating Station | 56532 | CT1 | A | 181.5 | Pipeline Natural Gas | 39.3648 | -122.268 | OPR | 2010-09-02T00:00:00 | 0 | CT1 | A | CA | Colusa Generating Station | 56532 | A | 181.5 |  | CT | NG | 39.3661 | -122.27 | 12 | 2010 | 0 | 0 | 0 | 56532 |  |  | A | Generator match on plant and gen IDs Step 1a: Exact match
6136 | CA | Colusa Generating Station | 56532 | CT1 | C | 349.4 | Pipeline Natural Gas | 39.3648 | -122.268 | OPR | 2010-09-02T00:00:00 | 0 | CT1 | C | CA | Colusa Generating Station | 56532 | C | 349.4 |  | CA | NG | 39.3661 | -122.27 | 12 | 2010 | 0 | 0 | 0 | 56532 |  |  | C | Generator match on plant and gen IDs Step 1a: Exact match
6139 | CA | Colusa Generating Station | 56532 | CT2 | B | 181.5 | Pipeline Natural Gas | 39.3648 | -122.268 | OPR | 2010-09-14T00:00:00 | 0 | CT2 | B | CA | Colusa Generating Station | 56532 | B | 181.5 |  | CT | NG | 39.3661 | -122.27 | 12 | 2010 | 0 | 0 | 0 | 56532 |  |  | B | Generator match on plant and gen IDs Step 1a: Exact match
6138 | CA | Colusa Generating Station | 56532 | CT2 | C | 349.4 | Pipeline Natural Gas | 39.3648 | -122.268 | OPR | 2010-09-14T00:00:00 | 0 | CT2 | C | CA | Colusa Generating Station | 56532 | C | 349.4 |  | CA | NG | 39.3661 | -122.27 | 12 | 2010 | 0 | 0 | 0 | 56532 |  |  | C | Generator match on plant and gen IDs Step 1a: Exact match
6140 | KY | Paducah Power Systems Plant 1 | 56556 | EU01A | 1 | 60 | Pipeline Natural Gas | 37.0339 | -88.6161 | OPR | 2010-04-10T00:00:00 | 0 | EU01A | 1 | KY | PPS Power Plant No 1 | 56556 | 1 | 60 |  | GT | NG | 37.0339 | -88.6159 | 6 | 2010 | 0 | 0 | 0 | 56556 |  |  | 1 | Generator match on plant and gen IDs Step 1a: Exact match
6141 | KY | Paducah Power Systems Plant 1 | 56556 | EU01B | 1 | 60 | Pipeline Natural Gas | 37.0339 | -88.6161 | OPR | 2010-04-10T00:00:00 | 0 | EU01B | 1 | KY | PPS Power Plant No 1 | 56556 | 1 | 60 |  | GT | NG | 37.0339 | -88.6159 | 6 | 2010 | 0 | 0 | 0 | 56556 |  |  | 1 | Generator match on plant and gen IDs Step 1a: Exact match
6142 | KY | Paducah Power Systems Plant 1 | 56556 | EU02A | 2 | 60 | Pipeline Natural Gas | 37.0339 | -88.6161 | OPR | 2010-04-16T00:00:00 | 0 | EU02A | 2 | KY | PPS Power Plant No 1 | 56556 | 2 | 60 |  | GT | NG | 37.0339 | -88.6159 | 6 | 2010 | 0 | 0 | 0 | 56556 |  |  | 2 | Generator match on plant and gen IDs Step 1a: Exact match
6143 | KY | Paducah Power Systems Plant 1 | 56556 | EU02B | 2 | 60 | Pipeline Natural Gas | 37.0339 | -88.6161 | OPR | 2010-04-16T00:00:00 | 0 | EU02B | 2 | KY | PPS Power Plant No 1 | 56556 | 2 | 60 |  | GT | NG | 37.0339 | -88.6159 | 6 | 2010 | 0 | 0 | 0 | 56556 |  |  | 2 | Generator match on plant and gen IDs Step 1a: Exact match
6144 | AR | John W. Turk Jr. Power Plant | 56564 | SN-01 | 1 | 600 | Coal | 33.6497 | -93.8119 | OPR | 2012-08-21T00:00:00 | 0 | SN-01 | 1 | AR | John W Turk Jr Power Plant | 56564 | 1 | 609 | 1 | ST | SUB | 33.6497 | -93.8119 | 12 | 2012 | 0 | 0 | 0 | 56564 | 1 | 1 | 1 | Generator match on plant and gen IDs Step 1a: Exact match | 6_1_EnviroAssoc (boilers and generators) match on plant, boiler, and gen IDs Step 2d: Modify IDs; remove leading letters
6145 | CA | Niland Gas Turbine Plant | 56569 | 1 | 1 | 60.5 | Pipeline Natural Gas | 33.2432 | -115.498 | OPR | 2008-04-23T00:00:00 | 0 | 1 | 1 | CA | Niland Gas Turbine Plant | 56569 | 1 | 60.5 |  | GT | NG | 33.2388 | -115.5045 | 6 | 2008 | 0 | 0 | 0 | 56569 |  |  | 1 | Generator match on plant and gen IDs Step 1a: Exact match
6146 | CA | Niland Gas Turbine Plant | 56569 | 2 | 2 | 60.5 | Pipeline Natural Gas | 33.2432 | -115.498 | OPR | 2008-04-13T00:00:00 | 0 | 2 | 2 | CA | Niland Gas Turbine Plant | 56569 | 2 | 60.5 |  | GT | NG | 33.2388 | -115.5045 | 6 | 2008 | 0 | 0 | 0 | 56569 |  |  | 2 | Generator match on plant and gen IDs Step 1a: Exact match
6147 | WY | Wygen III | 56596 | 001 | 5 | 100 | Coal | 44.2892 | -105.3795 | OPR | 2010-01-11T00:00:00 | 0 | 001 | 5 | WY | Wygen III | 56596 | 5 | 116 | 1 | ST | SUB | 44.2919 | -105.3806 | 4 | 2010 | 0 | 0 | 0 | 56596 | 1 | 5 | 5 | Generator match on plant and gen IDs Step 1a: Exact match | 6_1_EnviroAssoc (boilers and generators) match on plant, boiler, and gen IDs Step 2c: Modify IDs; convert to numeric
6148 | TX | San Jacinto County Peaking Facility | 56603 | SJCCT1 | SJC1 | 85 | Pipeline Natural Gas | 30.42 | -95.0114 | OPR | 2009-07-14T00:00:00 | 0 | SJCCT1 | SJC1 | TX | San Jacinto County Peaking Facility | 56603 | SJC1 | 85 |  | GT | NG | 30.4193 | -95.0118 | 7 | 2001 | 0 | 0 | 0 | 56603 |  |  | SJC1 | Generator match on plant and gen IDs Step 1a: Exact match
6149 | TX | San Jacinto County Peaking Facility | 56603 | SJCCT2 | SJC2 | 85 | Pipeline Natural Gas | 30.42 | -95.0114 | OPR | 2009-07-13T00:00:00 | 0 | SJCCT2 | SJC2 | TX | San Jacinto County Peaking Facility | 56603 | SJC2 | 85 |  | GT | NG | 30.4193 | -95.0118 | 7 | 2001 | 0 | 0 | 0 | 56603 |  |  | SJC2 | Generator match on plant and gen IDs Step 1a: Exact match
6150 | TX | Hardin County Peaking Facility | 56604 | HCCT1 | HC1 | 85 | Pipeline Natural Gas | 30.3039 | -94.2527 | OPR | 2009-10-15T00:00:00 | 0 | HCCT1 | HC1 | TX | Hardin County Peaking Facility | 56604 | HC1 | 86.5 |  | GT | NG | 30.3038 | -94.2526 | 7 | 2001 | 0 | 0 | 0 | 56604 |  |  | HC1 | Generator match on plant and gen IDs Step 1a: Exact match
6151 | TX | Hardin County Peaking Facility | 56604 | HCCT2 | HC2 | 85 | Pipeline Natural Gas | 30.3039 | -94.2527 | OPR | 2009-10-15T00:00:00 | 0 | HCCT2 | HC2 | TX | Hardin County Peaking Facility | 56604 | HC2 | 86.5 |  | GT | NG | 30.3038 | -94.2526 | 7 | 2001 | 0 | 0 | 0 | 56604 |  |  | HC2 | Generator match on plant and gen IDs Step 1a: Exact match
6152 | MT | Culbertson Station | 56606 | CT01 | 01 | 100 | Pipeline Natural Gas | 48.2104 | -104.3919 | OPR | 2010-06-16T00:00:00 | 0 | CT01 | 01 | MT | Culbertson Generation Station | 56606 | 01 | 91 |  | GT | NG | 48.21 | -104.3917 | 12 | 2010 | 0 | 0 | 0 | 56606 |  |  | 01 | Generator match on plant and gen IDs Step 1a: Exact match
6153 | WY | Dry Fork Station | 56609 | 01 | 01 | 422 | Coal | 44.3901 | -105.4591 | OPR | 2011-05-10T00:00:00 | 0 | 01 | 01 | WY | Dry Fork Station | 56609 | 01 | 483.7 | 1 | ST | SUB | 44.3889 | -105.4608 | 11 | 2011 | 0 | 0 | 0 | 56609 | 1 | 1 | 01 | Generator match on plant and gen IDs Step 1a: Exact match | 6_1_EnviroAssoc (boilers and generators) match on plant, boiler, and gen IDs Step 2c: Modify IDs; convert to numeric
6154 | SD | Deer Creek Station | 56610 | 01 | 01 | 170 | Pipeline Natural Gas | 44.3961 | -96.5333 | OPR | 2012-04-19T00:00:00 | 0 | 01 | 01 | SD | Deer Creek Station | 56610 | 01 | 154 |  | CA | NG | 44.2908 | -96.5267 | 8 | 2012 | 0 | 0 | 0 | 56610 |  |  | 01 | Generator match on plant and gen IDs Step 1a: Exact match
6155 | SD | Deer Creek Station | 56610 | 01 | 02 | 154 | Pipeline Natural Gas | 44.3961 | -96.5333 | OPR | 2012-04-19T00:00:00 | 0 | 01 | 02 | SD | Deer Creek Station | 56610 | 02 | 170 |  | CT | NG | 44.2908 | -96.5267 | 8 | 2012 | 0 | 0 | 0 | 56610 |  |  | 02 | Generator match on plant and gen IDs Step 1a: Exact match
6156 | TX | Sandy Creek Energy Station | 56611 | S01 | S01 | 1008 | Coal | 31.4753 | -96.9564 | OPR | 2011-10-10T00:00:00 | 0 | S01 | S01 | TX | Sandy Creek Energy Station | 56611 | S01 | 1008 | S01 | ST | SUB | 31.4744 | -96.9571 | 5 | 2013 | 0 | 0 | 0 | 56611 | S01 | S01 | S01 | Generator match on plant and gen IDs Step 1a: Exact match | 6_1_EnviroAssoc (boilers and generators) match on plant, boiler, and gen IDs Step 2a: Exact match
6157 | CT | Waterbury Generation | 56629 | 10 | 10 | 96 | Pipeline Natural Gas | 41.5444 | -73.0416 | OPR | 2009-05-15T00:00:00 | 0 | 10 | 10 | CT | Waterbury Generation | 56629 | 10 | 96 |  | GT | NG | 41.5444 | -73.0417 | 6 | 2009 | 0 | 0 | 0 | 56629 |  |  | 10 | Generator match on plant and gen IDs Step 1a: Exact match
6158 | CA | Midway Peaking | 56639 | 1 | 1 | 60.9 | Pipeline Natural Gas | 36.654 | -120.5797 | OPR | 2009-03-17T00:00:00 | 0 | 1 | 1 | CA | Midway Peaking LLC | 56639 | 1 | 69.9 |  | GT | NG | 36.6541 | -120.5797 | 5 | 2009 | 0 | 0 | 0 | 56639 |  |  | 1 | Generator match on plant and gen IDs Step 1a: Exact match
6159 | CA | Midway Peaking | 56639 | 2 | 2 | 60.9 | Pipeline Natural Gas | 36.654 | -120.5797 | OPR | 2009-03-29T00:00:00 | 0 | 2 | 2 | CA | Midway Peaking LLC | 56639 | 2 | 69.9 |  | GT | NG | 36.6541 | -120.5797 | 5 | 2009 | 0 | 0 | 0 | 56639 |  |  | 2 | Generator match on plant and gen IDs Step 1a: Exact match
6160 | MD | NIH Cogeneration Facility | 56668 | CGTC | CGTG | 23 | Pipeline Natural Gas | 38.9982 | -77.1026 | OPR | 2004-07-19T00:00:00 | 0 | CGTC | CGTG | MD | NIH Cogeneration Facility | 56668 | CGTG | 22 |  | GT | NG | 39 | -77.0939 | 7 | 2004 | 10 | 2018 | 0 | 56668 |  |  | CGTG | Generator match on plant and gen IDs Step 1a: Exact match
6161 | WV | Longview Power | 56671 | 001 | MKA01 | 769 | Coal | 39.7078 | -79.9588 | OPR | 2011-02-07T00:00:00 | 0 | 001 | MKA01 | WV | Longview Power Plant | 56671 | MKA01 | 807.5 | UHA01 | ST | BIT | 39.7079 | -79.959 | 12 | 2011 | 0 | 0 | 0 | 56671 | 1 | 1 | MKA01 | Generator match on plant and gen IDs Step 1a: Exact match | 6_1_EnviroAssoc (boilers and generators) match on plant, boiler, and gen IDs Step 2d: Modify IDs; remove leading letters
6162 | TX | Winchester Power Park | 56674 | 1 | CGT1 | 48 | Pipeline Natural Gas | 30.0253 | -96.9945 | OPR | 2009-05-06T00:00:00 | 0 | 1 | CGT1 | TX | Winchester Power Park | 56674 | CGT1 | 60.5 |  | GT | NG | 30.0381 | -96.9875 | 5 | 2010 | 0 | 0 | 0 | 56674 |  |  | CGT1 | Generator match on plant and gen IDs Step 1a: Exact match
6163 | TX | Winchester Power Park | 56674 | 2 | CGT2 | 48 | Pipeline Natural Gas | 30.0253 | -96.9945 | OPR | 2009-05-13T00:00:00 | 0 | 2 | CGT2 | TX | Winchester Power Park | 56674 | CGT2 | 60.5 |  | GT | NG | 30.0381 | -96.9875 | 5 | 2010 | 0 | 0 | 0 | 56674 |  |  | CGT2 | Generator match on plant and gen IDs Step 1a: Exact match
6164 | TX | Winchester Power Park | 56674 | 3 | CGT3 | 48 | Pipeline Natural Gas | 30.0253 | -96.9945 | OPR | 2009-05-16T00:00:00 | 0 | 3 | CGT3 | TX | Winchester Power Park | 56674 | CGT3 | 60.5 |  | GT | NG | 30.0381 | -96.9875 | 5 | 2010 | 0 | 0 | 0 | 56674 |  |  | CGT3 | Generator match on plant and gen IDs Step 1a: Exact match
6165 | TX | Winchester Power Park | 56674 | 4 | CGT4 | 48 | Pipeline Natural Gas | 30.0253 | -96.9945 | OPR | 2009-06-12T00:00:00 | 0 | 4 | CGT4 | TX | Winchester Power Park | 56674 | CGT4 | 60.5 |  | GT | NG | 30.0381 | -96.9875 | 5 | 2010 | 0 | 0 | 0 | 56674 |  |  | CGT4 | Generator match on plant and gen IDs Step 1a: Exact match
6166 | ND | Spiritwood Station | 56786 | 001 | 1 | 99 | Coal | 46.925 | -98.5 | OPR | 2014-08-14T00:00:00 | 0 | 001 | 1 | ND | Spiritwood Station | 56786 | 1 | 106.2 | 1 | ST | RC | 46.9264 | -98.4997 | 11 | 2014 | 0 | 0 | 0 | 56786 | 1 | 1 | 1 | Generator match on plant and gen IDs Step 1a: Exact match | 6_1_EnviroAssoc (boilers and generators) match on plant, boiler, and gen IDs Step 2c: Modify IDs; convert to numeric
6167 | CT | Kleen Energy Systems Project | 56798 | U1 | ST | 295 | Pipeline Natural Gas | 41.5526 | -72.597 | OPR | 2011-05-03T00:00:00 | 0 | U1 | ST | CT | Kleen Energy Systems Project | 56798 | ST | 295 | HRSG1 | CA | NG | 41.5532 | -72.5969 | 7 | 2011 | 0 | 0 | 0 | 56798 | 1 | ST | ST | Generator match on plant and gen IDs Step 1a: Exact match | 6_1_EnviroAssoc (boilers and generators) match on plant, boiler, and gen IDs Step 2d: Modify IDs; remove leading letters
6168 | CT | Kleen Energy Systems Project | 56798 | U1 | U1 | 199 | Pipeline Natural Gas | 41.5526 | -72.597 | OPR | 2011-05-03T00:00:00 | 0 | U1 | U1 | CT | Kleen Energy Systems Project | 56798 | U1 | 199 |  | CT | NG | 41.5532 | -72.5969 | 7 | 2011 | 0 | 0 | 0 | 56798 |  |  | U1 | Generator match on plant and gen IDs Step 1a: Exact match
6170 | CT | Kleen Energy Systems Project | 56798 | U2 | ST | 295 | Pipeline Natural Gas | 41.5526 | -72.597 | OPR | 2011-05-07T00:00:00 | 0 | U2 | ST | CT | Kleen Energy Systems Project | 56798 | ST | 295 | HRSG2 | CA | NG | 41.5532 | -72.5969 | 7 | 2011 | 0 | 0 | 0 | 56798 | 2 | ST | ST | Generator match on plant and gen IDs Step 1a: Exact match | 6_1_EnviroAssoc (boilers and generators) match on plant, boiler, and gen IDs Step 2d: Modify IDs; remove leading letters
6169 | CT | Kleen Energy Systems Project | 56798 | U2 | U2 | 199 | Pipeline Natural Gas | 41.5526 | -72.597 | OPR | 2011-05-07T00:00:00 | 0 | U2 | U2 | CT | Kleen Energy Systems Project | 56798 | U2 | 199 |  | CT | NG | 41.5532 | -72.5969 | 7 | 2011 | 0 | 0 | 0 | 56798 |  |  | U2 | Generator match on plant and gen IDs Step 1a: Exact match
6171 | FL | Greenland Energy Center | 56799 | 1 | 1 | 184.1 | Pipeline Natural Gas | 30.1603 | -81.5164 | OPR | 2011-01-14T00:00:00 | 0 | 1 | 1 | FL | Greenland Energy Center | 56799 | 1 | 190.4 |  | GT | NG | 30.1591 | -81.5184 | 6 | 2011 | 0 | 0 | 0 | 56799 |  |  | 1 | Generator match on plant and gen IDs Step 1a: Exact match
6172 | FL | Greenland Energy Center | 56799 | 2 | 2 | 184.1 | Pipeline Natural Gas | 30.1603 | -81.5164 | OPR | 2011-03-05T00:00:00 | 0 | 2 | 2 | FL | Greenland Energy Center | 56799 | 2 | 190.4 |  | GT | NG | 30.1591 | -81.5184 | 6 | 2011 | 0 | 0 | 0 | 56799 |  |  | 2 | Generator match on plant and gen IDs Step 1a: Exact match
6173 | CA | Panoche Energy Center | 56803 | 1 | 1 | 108 | Pipeline Natural Gas | 36.6513 | -120.5833 | OPR | 2009-03-25T00:00:00 | 0 | 1 | 1 | CA | Panoche Energy Center | 56803 | 1 | 108 |  | GT | NG | 36.6514 | -120.5833 | 6 | 2009 | 0 | 0 | 0 | 56803 |  |  | 1 | Generator match on plant and gen IDs Step 1a: Exact match
6174 | CA | Panoche Energy Center | 56803 | 2 | 2 | 108 | Pipeline Natural Gas | 36.6513 | -120.5833 | OPR | 2009-04-11T00:00:00 | 0 | 2 | 2 | CA | Panoche Energy Center | 56803 | 2 | 108 |  | GT | NG | 36.6514 | -120.5833 | 7 | 2009 | 0 | 0 | 0 | 56803 |  |  | 2 | Generator match on plant and gen IDs Step 1a: Exact match
6175 | CA | Panoche Energy Center | 56803 | 3 | 3 | 108 | Pipeline Natural Gas | 36.6513 | -120.5833 | OPR | 2009-03-20T00:00:00 | 0 | 3 | 3 | CA | Panoche Energy Center | 56803 | 3 | 108 |  | GT | NG | 36.6514 | -120.5833 | 6 | 2009 | 0 | 0 | 0 | 56803 |  |  | 3 | Generator match on plant and gen IDs Step 1a: Exact match
6176 | CA | Panoche Energy Center | 56803 | 4 | 4 | 108 | Pipeline Natural Gas | 36.6513 | -120.5833 | OPR | 2009-04-01T00:00:00 | 0 | 4 | 4 | CA | Panoche Energy Center | 56803 | 4 | 108 |  | GT | NG | 36.6514 | -120.5833 | 7 | 2009 | 0 | 0 | 0 | 56803 |  |  | 4 | Generator match on plant and gen IDs Step 1a: Exact match
6177 | TX | Cedar Bayou 4 | 56806 | CBY41 | 4 | 179.7 | Pipeline Natural Gas | 29.752 | -94.923 | OPR | 2009-03-15T00:00:00 | 0 | CBY41 | 4 | TX | Cedar Bayou 4 | 56806 | 4 | 178.5 | CBYB41 | CA | NG | 29.7516 | -94.9231 | 6 | 2009 | 0 | 0 | 0 | 56806 | 41 | 4 | 4 | Generator match on plant and gen IDs Step 1a: Exact match | 6_1_EnviroAssoc (boilers and generators) match on plant, boiler, and gen IDs Step 2d: Modify IDs; remove leading letters
6178 | TX | Cedar Bayou 4 | 56806 | CBY41 | 41 | 187.7 | Pipeline Natural Gas | 29.752 | -94.923 | OPR | 2009-03-15T00:00:00 | 0 | CBY41 | 41 | TX | Cedar Bayou 4 | 56806 | 41 | 178.5 |  | CT | NG | 29.7516 | -94.9231 | 6 | 2009 | 0 | 0 | 0 | 56806 |  |  | 41 | Generator match on plant and gen IDs Step 1a: Exact match
6179 | TX | Cedar Bayou 4 | 56806 | CBY42 | 4 | 179.7 | Pipeline Natural Gas | 29.752 | -94.923 | OPR | 2009-03-17T00:00:00 | 0 | CBY42 | 4 | TX | Cedar Bayou 4 | 56806 | 4 | 178.5 | CBYB42 | CA | NG | 29.7516 | -94.9231 | 6 | 2009 | 0 | 0 | 0 | 56806 | 42 | 4 | 4 | Generator match on plant and gen IDs Step 1a: Exact match | 6_1_EnviroAssoc (boilers and generators) match on plant, boiler, and gen IDs Step 2d: Modify IDs; remove leading letters
6180 | TX | Cedar Bayou 4 | 56806 | CBY42 | 42 | 187.7 | Pipeline Natural Gas | 29.752 | -94.923 | OPR | 2009-03-17T00:00:00 | 0 | CBY42 | 42 | TX | Cedar Bayou 4 | 56806 | 42 | 178.5 |  | CT | NG | 29.7516 | -94.9231 | 6 | 2009 | 0 | 0 | 0 | 56806 |  |  | 42 | Generator match on plant and gen IDs Step 1a: Exact match
6182 | VA | Bear Garden Generating Station | 56807 | 1A | 1A | 170 | Pipeline Natural Gas | 37.6961 | -78.2848 | OPR | 2011-01-29T00:00:00 | 0 | 1A | 1A | VA | Bear Garden | 56807 | 1A | 145 |  | CT | NG | 37.6956 | -78.2853 | 5 | 2011 | 0 | 0 | 0 | 56807 |  |  | 1A | Generator match on plant and gen IDs Step 1a: Exact match
6181 | VA | Bear Garden Generating Station | 56807 | 1A | 1C | 262 | Pipeline Natural Gas | 37.6961 | -78.2848 | OPR | 2011-01-29T00:00:00 | 0 | 1A | 1C | VA | Bear Garden | 56807 | 1C | 262 | 1A | CA | NG | 37.6956 | -78.2853 | 5 | 2011 | 0 | 0 | 0 | 56807 | 1A | 1C | 1C | Generator match on plant and gen IDs Step 1a: Exact match | 6_1_EnviroAssoc (boilers and generators) match on plant, boiler, and gen IDs Step 2a: Exact match
6184 | VA | Bear Garden Generating Station | 56807 | 1B | 1B | 170 | Pipeline Natural Gas | 37.6961 | -78.2848 | OPR | 2010-11-23T00:00:00 | 0 | 1B | 1B | VA | Bear Garden | 56807 | 1B | 152 |  | CT | NG | 37.6956 | -78.2853 | 5 | 2011 | 0 | 0 | 0 | 56807 |  |  | 1B | Generator match on plant and gen IDs Step 1a: Exact match
6183 | VA | Bear Garden Generating Station | 56807 | 1B | 1C | 262 | Pipeline Natural Gas | 37.6961 | -78.2848 | OPR | 2010-11-23T00:00:00 | 0 | 1B | 1C | VA | Bear Garden | 56807 | 1C | 262 | 1B | CA | NG | 37.6956 | -78.2853 | 5 | 2011 | 0 | 0 | 0 | 56807 | 1B | 1C | 1C | Generator match on plant and gen IDs Step 1a: Exact match | 6_1_EnviroAssoc (boilers and generators) match on plant, boiler, and gen IDs Step 2a: Exact match
6185 | VA | Virginia City Hybrid Energy Center | 56808 | 1 | 1 | 668 | Coal | 36.9161 | -82.3381 | OPR | 2011-11-10T00:00:00 | 0 | 1 | 1 | VA | Virginia City Hybrid Energy Center | 56808 | 1 | 668 | 1 | ST | BIT | 36.9164 | -82.3381 | 7 | 2012 | 0 | 0 | 0 | 56808 | 1 | 1 | 1 | Generator match on plant and gen IDs Step 1a: Exact match | 6_1_EnviroAssoc (boilers and generators) match on plant, boiler, and gen IDs Step 2a: Exact match
6186 | VA | Virginia City Hybrid Energy Center | 56808 | 2 | 1 | 668 | Coal | 36.9161 | -82.3381 | OPR | 2011-11-25T00:00:00 | 0 | 2 | 1 | VA | Virginia City Hybrid Energy Center | 56808 | 1 | 668 | 2 | ST | BIT | 36.9164 | -82.3381 | 7 | 2012 | 0 | 0 | 0 | 56808 | 2 | 1 | 1 | Generator match on plant and gen IDs Step 1a: Exact match | 6_1_EnviroAssoc (boilers and generators) match on plant, boiler, and gen IDs Step 2a: Exact match
6187 | MD | CPV St. Charles Energy Center | 56846 | GT1 | GTG1 | 213 | Pipeline Natural Gas | 38.5686 | -76.8919 | OPR | 2016-11-30T00:00:00 | 0 | GT1 | GTG1 | MD | CPV St Charles Energy Center | 56846 | GTG1 | 223.6 |  | CT | NG | 38.5686 | -76.8919 | 2 | 2017 | 0 | 0 | 0 | 56846 |  |  | GTG1 | Generator match on plant and gen IDs Step 1a: Exact match
6188 | MD | CPV St. Charles Energy Center | 56846 | GT1 | STGEN | 315 | Pipeline Natural Gas | 38.5686 | -76.8919 | OPR | 2016-11-30T00:00:00 | 0 | GT1 | STGEN | MD | CPV St Charles Energy Center | 56846 | STGEN | 328.1 | HRSG1 | CA | NG | 38.5686 | -76.8919 | 2 | 2017 | 0 | 0 | 0 | 56846 | 1 | STGEN | STGEN | Generator match on plant and gen IDs Step 1a: Exact match | 6_1_EnviroAssoc (boilers and generators) match on plant, boiler, and gen IDs Step 2d: Modify IDs; remove leading letters
6189 | MD | CPV St. Charles Energy Center | 56846 | GT2 | GTG2 | 213 | Pipeline Natural Gas | 38.5686 | -76.8919 | OPR | 2016-11-25T00:00:00 | 0 | GT2 | GTG2 | MD | CPV St Charles Energy Center | 56846 | GTG2 | 223.6 |  | CT | NG | 38.5686 | -76.8919 | 2 | 2017 | 0 | 0 | 0 | 56846 |  |  | GTG2 | Generator match on plant and gen IDs Step 1a: Exact match
6190 | MD | CPV St. Charles Energy Center | 56846 | GT2 | STGEN | 315 | Pipeline Natural Gas | 38.5686 | -76.8919 | OPR | 2016-11-25T00:00:00 | 0 | GT2 | STGEN | MD | CPV St Charles Energy Center | 56846 | STGEN | 328.1 | HRSG2 | CA | NG | 38.5686 | -76.8919 | 2 | 2017 | 0 | 0 | 0 | 56846 | 2 | STGEN | STGEN | Generator match on plant and gen IDs Step 1a: Exact match | 6_1_EnviroAssoc (boilers and generators) match on plant, boiler, and gen IDs Step 2d: Modify IDs; remove leading letters
6191 | MT | Dave Gates Generating Station | 56908 | 1A | 1 | 67.7 | Pipeline Natural Gas | 46.1066 | -112.8755 | OPR | 2010-08-31T00:00:00 | 0 | 1A | 1 | MT | Dave Gates Generating Station | 56908 | 1 | 67.7 |  | GT | NG | 46.1047 | -112.8766 | 1 | 2011 | 0 | 0 | 0 | 56908 |  |  | 1 | Generator match on plant and gen IDs Step 1a: Exact match
6192 | MT | Dave Gates Generating Station | 56908 | 1B | 1 | 67.7 | Pipeline Natural Gas | 46.1066 | -112.8755 | OPR | 2010-08-31T00:00:00 | 0 | 1B | 1 | MT | Dave Gates Generating Station | 56908 | 1 | 67.7 |  | GT | NG | 46.1047 | -112.8766 | 1 | 2011 | 0 | 0 | 0 | 56908 |  |  | 1 | Generator match on plant and gen IDs Step 1a: Exact match
6193 | MT | Dave Gates Generating Station | 56908 | 2A | 2 | 67.7 | Pipeline Natural Gas | 46.1066 | -112.8755 | OPR | 2010-09-07T00:00:00 | 0 | 2A | 2 | MT | Dave Gates Generating Station | 56908 | 2 | 67.7 |  | GT | NG | 46.1047 | -112.8766 | 1 | 2011 | 0 | 0 | 0 | 56908 |  |  | 2 | Generator match on plant and gen IDs Step 1a: Exact match
6194 | MT | Dave Gates Generating Station | 56908 | 2B | 2 | 67.7 | Pipeline Natural Gas | 46.1066 | -112.8755 | OPR | 2010-09-07T00:00:00 | 0 | 2B | 2 | MT | Dave Gates Generating Station | 56908 | 2 | 67.7 |  | GT | NG | 46.1047 | -112.8766 | 1 | 2011 | 0 | 0 | 0 | 56908 |  |  | 2 | Generator match on plant and gen IDs Step 1a: Exact match
6195 | MT | Dave Gates Generating Station | 56908 | 3A | 3 | 67.7 | Pipeline Natural Gas | 46.1066 | -112.8755 | OPR | 2010-10-04T00:00:00 | 0 | 3A | 3 | MT | Dave Gates Generating Station | 56908 | 3 | 67.7 |  | GT | NG | 46.1047 | -112.8766 | 1 | 2011 | 0 | 0 | 0 | 56908 |  |  | 3 | Generator match on plant and gen IDs Step 1a: Exact match
6196 | MT | Dave Gates Generating Station | 56908 | 3B | 3 | 67.7 | Pipeline Natural Gas | 46.1066 | -112.8755 | OPR | 2010-10-04T00:00:00 | 0 | 3B | 3 | MT | Dave Gates Generating Station | 56908 | 3 | 67.7 |  | GT | NG | 46.1047 | -112.8766 | 1 | 2011 | 0 | 0 | 0 | 56908 |  |  | 3 | Generator match on plant and gen IDs Step 1a: Exact match
6197 | CA | Orange Grove Project | 56914 | CTG1 | CTG1 | 48 | Pipeline Natural Gas | 33.359 | -117.111 | OPR | 2010-01-30T00:00:00 | 0 | CTG1 | CTG1 | CA | Orange Grove Peaking Facility | 56914 | CTG1 | 59 |  | GT | NG | 33.3594 | -117.1114 | 6 | 2010 | 0 | 0 | 0 | 56914 |  |  | CTG1 | Generator match on plant and gen IDs Step 1a: Exact match
6198 | CA | Orange Grove Project | 56914 | CTG2 | CTG2 | 48 | Pipeline Natural Gas | 33.359 | -117.111 | OPR | 2010-02-05T00:00:00 | 0 | CTG2 | CTG2 | CA | Orange Grove Peaking Facility | 56914 | CTG2 | 59 |  | GT | NG | 33.3594 | -117.1114 | 6 | 2010 | 0 | 0 | 0 | 56914 |  |  | CTG2 | Generator match on plant and gen IDs Step 1a: Exact match
6200 | NY | Valley Energy Center | 56940 | 1 | CTG1 | 234 | Pipeline Natural Gas | 41.413 | -74.435 | OPR | 2018-01-24T00:00:00 | 0 | 1 | CTG1 | NY | CPV Valley Energy Center | 56940 | CTG1 | 235 |  | CT | NG | 41.4122 | -74.4378 | 5 | 2018 | 0 | 0 | 0 | 56940 |  |  | CTG1 | Generator match on plant and gen IDs Step 1a: Exact match
6199 | NY | Valley Energy Center | 56940 | 1 | STG | 300 | Pipeline Natural Gas | 41.413 | -74.435 | OPR | 2018-01-24T00:00:00 | 0 | 1 | STG | NY | CPV Valley Energy Center | 56940 | STG | 300 | HRSG1 | CA | NG | 41.4122 | -74.4378 | 5 | 2018 | 0 | 0 | 0 | 56940 | 1 | STG | STG | Generator match on plant and gen IDs Step 1a: Exact match | 6_1_EnviroAssoc (boilers and generators) match on plant, boiler, and gen IDs Step 2d: Modify IDs; remove leading letters
6202 | NY | Valley Energy Center | 56940 | 2 | CTG2 | 234 | Pipeline Natural Gas | 41.413 | -74.435 | OPR | 2018-01-18T00:00:00 | 0 | 2 | CTG2 | NY | CPV Valley Energy Center | 56940 | CTG2 | 235 |  | CT | NG | 41.4122 | -74.4378 | 5 | 2018 | 0 | 0 | 0 | 56940 |  |  | CTG2 | Generator match on plant and gen IDs Step 1a: Exact match
6201 | NY | Valley Energy Center | 56940 | 2 | STG | 300 | Pipeline Natural Gas | 41.413 | -74.435 | OPR | 2018-01-18T00:00:00 | 0 | 2 | STG | NY | CPV Valley Energy Center | 56940 | STG | 300 | HRSG2 | CA | NG | 41.4122 | -74.4378 | 5 | 2018 | 0 | 0 | 0 | 56940 | 2 | STG | STG | Generator match on plant and gen IDs Step 1a: Exact match | 6_1_EnviroAssoc (boilers and generators) match on plant, boiler, and gen IDs Step 2d: Modify IDs; remove leading letters
6494 | AZ | Coolidge Generating Station | 56948 | CT01 | 01 | 60.5 | Pipeline Natural Gas | 32.9175 | -111.5041 | OPR | 2011-01-18T00:00:00 | 0 | CT01 | 1 | AZ | Coolidge Generation Station | 56948 | 1 | 60.5 |  | GT | NG | 32.9174 | -111.5033 | 5 | 2011 | 0 | 0 | 0 | 56948 |  |  | 1 | Generator match on plant and gen IDs Step 1c: Modify IDs; convert to numeric
6495 | AZ | Coolidge Generating Station | 56948 | CT02 | 02 | 60.5 | Pipeline Natural Gas | 32.9175 | -111.5041 | OPR | 2011-01-11T00:00:00 | 0 | CT02 | 2 | AZ | Coolidge Generation Station | 56948 | 2 | 60.5 |  | GT | NG | 32.9174 | -111.5033 | 5 | 2011 | 0 | 0 | 0 | 56948 |  |  | 2 | Generator match on plant and gen IDs Step 1c: Modify IDs; convert to numeric
6496 | AZ | Coolidge Generating Station | 56948 | CT03 | 03 | 60.5 | Pipeline Natural Gas | 32.9175 | -111.5041 | OPR | 2010-12-17T00:00:00 | 0 | CT03 | 3 | AZ | Coolidge Generation Station | 56948 | 3 | 60.5 |  | GT | NG | 32.9174 | -111.5033 | 5 | 2011 | 0 | 0 | 0 | 56948 |  |  | 3 | Generator match on plant and gen IDs Step 1c: Modify IDs; convert to numeric
6497 | AZ | Coolidge Generating Station | 56948 | CT04 | 04 | 60.5 | Pipeline Natural Gas | 32.9175 | -111.5041 | OPR | 2010-12-16T00:00:00 | 0 | CT04 | 4 | AZ | Coolidge Generation Station | 56948 | 4 | 60.5 |  | GT | NG | 32.9174 | -111.5033 | 5 | 2011 | 0 | 0 | 0 | 56948 |  |  | 4 | Generator match on plant and gen IDs Step 1c: Modify IDs; convert to numeric
6498 | AZ | Coolidge Generating Station | 56948 | CT05 | 05 | 60.5 | Pipeline Natural Gas | 32.9175 | -111.5041 | OPR | 2010-10-05T00:00:00 | 0 | CT05 | 5 | AZ | Coolidge Generation Station | 56948 | 5 | 60.5 |  | GT | NG | 32.9174 | -111.5033 | 5 | 2011 | 0 | 0 | 0 | 56948 |  |  | 5 | Generator match on plant and gen IDs Step 1c: Modify IDs; convert to numeric
6499 | AZ | Coolidge Generating Station | 56948 | CT06 | 06 | 60.5 | Pipeline Natural Gas | 32.9175 | -111.5041 | OPR | 2010-10-04T00:00:00 | 0 | CT06 | 6 | AZ | Coolidge Generation Station | 56948 | 6 | 60.5 |  | GT | NG | 32.9174 | -111.5033 | 5 | 2011 | 0 | 0 | 0 | 56948 |  |  | 6 | Generator match on plant and gen IDs Step 1c: Modify IDs; convert to numeric
6500 | AZ | Coolidge Generating Station | 56948 | CT07 | 07 | 60.5 | Pipeline Natural Gas | 32.9175 | -111.5041 | OPR | 2010-10-02T00:00:00 | 0 | CT07 | 7 | AZ | Coolidge Generation Station | 56948 | 7 | 60.5 |  | GT | NG | 32.9174 | -111.5033 | 5 | 2011 | 0 | 0 | 0 | 56948 |  |  | 7 | Generator match on plant and gen IDs Step 1c: Modify IDs; convert to numeric
6501 | AZ | Coolidge Generating Station | 56948 | CT08 | 08 | 60.5 | Pipeline Natural Gas | 32.9175 | -111.5041 | OPR | 2010-10-03T00:00:00 | 0 | CT08 | 8 | AZ | Coolidge Generation Station | 56948 | 8 | 60.5 |  | GT | NG | 32.9174 | -111.5033 | 5 | 2011 | 0 | 0 | 0 | 56948 |  |  | 8 | Generator match on plant and gen IDs Step 1c: Modify IDs; convert to numeric
6502 | AZ | Coolidge Generating Station | 56948 | CT09 | 09 | 60.5 | Pipeline Natural Gas | 32.9175 | -111.5041 | OPR | 2010-11-12T00:00:00 | 0 | CT09 | 9 | AZ | Coolidge Generation Station | 56948 | 9 | 60.5 |  | GT | NG | 32.9174 | -111.5033 | 5 | 2011 | 0 | 0 | 0 | 56948 |  |  | 9 | Generator match on plant and gen IDs Step 1c: Modify IDs; convert to numeric
6203 | AZ | Coolidge Generating Station | 56948 | CT10 | 10 | 60.5 | Pipeline Natural Gas | 32.9175 | -111.5041 | OPR | 2010-11-15T00:00:00 | 0 | CT10 | 10 | AZ | Coolidge Generation Station | 56948 | 10 | 60.5 |  | GT | NG | 32.9174 | -111.5033 | 5 | 2011 | 0 | 0 | 0 | 56948 |  |  | 10 | Generator match on plant and gen IDs Step 1a: Exact match
6204 | AZ | Coolidge Generating Station | 56948 | CT11 | 11 | 60.5 | Pipeline Natural Gas | 32.9175 | -111.5041 | OPR | 2010-11-14T00:00:00 | 0 | CT11 | 11 | AZ | Coolidge Generation Station | 56948 | 11 | 60.5 |  | GT | NG | 32.9174 | -111.5033 | 5 | 2011 | 0 | 0 | 0 | 56948 |  |  | 11 | Generator match on plant and gen IDs Step 1a: Exact match
6205 | AZ | Coolidge Generating Station | 56948 | CT12 | 12 | 60.5 | Pipeline Natural Gas | 32.9175 | -111.5041 | OPR | 2010-11-17T00:00:00 | 0 | CT12 | 12 | AZ | Coolidge Generation Station | 56948 | 12 | 60.5 |  | GT | NG | 32.9174 | -111.5033 | 5 | 2011 | 0 | 0 | 0 | 56948 |  |  | 12 | Generator match on plant and gen IDs Step 1a: Exact match
6781 | NJ | West Deptford Energy Station | 56963 | E101 | E101 | 225 | Pipeline Natural Gas | 39.8418 | -75.2214 | OPR | 2014-05-16T00:00:00 | 0 | E101 | E101 | NJ | West Deptford Energy Station | 56963 | E101 | 225.3 |  | CT | NG | 39.8414 | -75.2214 | 10 | 2014 | 0 | 0 | 0 | 56963 |  |  |  | Manual Match | Manual Match
6782 | NJ | West Deptford Energy Station | 56963 | E101 | STG101 | 304 | Pipeline Natural Gas | 39.8418 | -75.2214 | OPR | 2014-05-16T00:00:00 | 0 | E101 | STG101 | NJ | West Deptford Energy Station | 56963 | STG1 | 304 |  | CA | NG | 39.8414 | -75.2214 | 10 | 2014 | 0 | 0 | 0 | 56963 |  |  |  | Manual Match | Manual Match
6783 | NJ | West Deptford Energy Station | 56963 | E102 | E102 | 225 | Pipeline Natural Gas | 39.8418 | -75.2214 | OPR | 2014-05-07T00:00:00 | 0 | E102 | E102 | NJ | West Deptford Energy Station | 56963 | E102 | 225.3 |  | CT | NG | 39.8414 | -75.2214 | 10 | 2014 | 0 | 0 | 0 | 56963 |  |  |  | Manual Match | Manual Match
6784 | NJ | West Deptford Energy Station | 56963 | E102 | STG101 | 304 | Pipeline Natural Gas | 39.8418 | -75.2214 | OPR | 2014-05-07T00:00:00 | 0 | E102 | STG101 | NJ | West Deptford Energy Station | 56963 | STG1 | 304 |  | CA | NG | 39.8414 | -75.2214 | 10 | 2014 | 0 | 0 | 0 | 56963 |  |  |  | Manual Match | Manual Match
6206 | NJ | Bayonne Energy Center | 56964 | GT1 | GT1 | 64 | Pipeline Natural Gas | 40.6529 | -74.0916 | OPR | 2011-12-05T00:00:00 | 0 | GT1 | GT1 | NJ | Bayonne Energy Center | 56964 | GT1 | 64 |  | GT | NG | 40.6528 | -74.0915 | 6 | 2012 | 0 | 0 | 0 | 56964 |  |  | GT1 | Generator match on plant and gen IDs Step 1a: Exact match
6207 | NJ | Bayonne Energy Center | 56964 | GT10 | GT10 | 64 | Pipeline Natural Gas | 40.6529 | -74.0916 | OPR | 2018-04-04T00:00:00 | 0 | GT10 | GT10 | NJ | Bayonne Energy Center | 56964 | GT10 | 66 |  | GT | NG | 40.6528 | -74.0915 | 5 | 2018 | 0 | 0 | 0 | 56964 |  |  | GT10 | Generator match on plant and gen IDs Step 1a: Exact match
6208 | NJ | Bayonne Energy Center | 56964 | GT2 | GT2 | 64 | Pipeline Natural Gas | 40.6529 | -74.0916 | OPR | 2011-12-21T00:00:00 | 0 | GT2 | GT2 | NJ | Bayonne Energy Center | 56964 | GT2 | 64 |  | GT | NG | 40.6528 | -74.0915 | 6 | 2012 | 0 | 0 | 0 | 56964 |  |  | GT2 | Generator match on plant and gen IDs Step 1a: Exact match
6209 | NJ | Bayonne Energy Center | 56964 | GT3 | GT3 | 64 | Pipeline Natural Gas | 40.6529 | -74.0916 | OPR | 2012-01-25T00:00:00 | 0 | GT3 | GT3 | NJ | Bayonne Energy Center | 56964 | GT3 | 64 |  | GT | NG | 40.6528 | -74.0915 | 6 | 2012 | 0 | 0 | 0 | 56964 |  |  | GT3 | Generator match on plant and gen IDs Step 1a: Exact match
6210 | NJ | Bayonne Energy Center | 56964 | GT4 | GT4 | 64 | Pipeline Natural Gas | 40.6529 | -74.0916 | OPR | 2012-01-31T00:00:00 | 0 | GT4 | GT4 | NJ | Bayonne Energy Center | 56964 | GT4 | 64 |  | GT | NG | 40.6528 | -74.0915 | 6 | 2012 | 0 | 0 | 0 | 56964 |  |  | GT4 | Generator match on plant and gen IDs Step 1a: Exact match
6211 | NJ | Bayonne Energy Center | 56964 | GT5 | GT5 | 64 | Pipeline Natural Gas | 40.6529 | -74.0916 | OPR | 2012-02-21T00:00:00 | 0 | GT5 | GT5 | NJ | Bayonne Energy Center | 56964 | GT5 | 64 |  | GT | NG | 40.6528 | -74.0915 | 6 | 2012 | 0 | 0 | 0 | 56964 |  |  | GT5 | Generator match on plant and gen IDs Step 1a: Exact match
6212 | NJ | Bayonne Energy Center | 56964 | GT6 | GT6 | 64 | Pipeline Natural Gas | 40.6529 | -74.0916 | OPR | 2012-02-29T00:00:00 | 0 | GT6 | GT6 | NJ | Bayonne Energy Center | 56964 | GT6 | 64 |  | GT | NG | 40.6528 | -74.0915 | 6 | 2012 | 0 | 0 | 0 | 56964 |  |  | GT6 | Generator match on plant and gen IDs Step 1a: Exact match
6213 | NJ | Bayonne Energy Center | 56964 | GT7 | GT7 | 64 | Pipeline Natural Gas | 40.6529 | -74.0916 | OPR | 2012-03-19T00:00:00 | 0 | GT7 | GT7 | NJ | Bayonne Energy Center | 56964 | GT7 | 64 |  | GT | NG | 40.6528 | -74.0915 | 6 | 2012 | 0 | 0 | 0 | 56964 |  |  | GT7 | Generator match on plant and gen IDs Step 1a: Exact match
6214 | NJ | Bayonne Energy Center | 56964 | GT8 | GT8 | 64 | Pipeline Natural Gas | 40.6529 | -74.0916 | OPR | 2012-04-05T00:00:00 | 0 | GT8 | GT8 | NJ | Bayonne Energy Center | 56964 | GT8 | 64 |  | GT | NG | 40.6528 | -74.0915 | 6 | 2012 | 0 | 0 | 0 | 56964 |  |  | GT8 | Generator match on plant and gen IDs Step 1a: Exact match
6215 | NJ | Bayonne Energy Center | 56964 | GT9 | GT9 | 64 | Pipeline Natural Gas | 40.6529 | -74.0916 | OPR | 2018-04-07T00:00:00 | 0 | GT9 | GT9 | NJ | Bayonne Energy Center | 56964 | GT9 | 66 |  | GT | NG | 40.6528 | -74.0915 | 5 | 2018 | 0 | 0 | 0 | 56964 |  |  | GT9 | Generator match on plant and gen IDs Step 1a: Exact match
6216 | CO | Pueblo Airport Generating Station | 56998 | CT01 | GT1 | 100 | Pipeline Natural Gas | 38.322 | -104.533 | OPR | 2011-09-09T00:00:00 | 0 | CT01 | GT1 | CO | Pueblo Airport Generating Station | 56998 | GT1 | 100 |  | GT | NG | 38.3208 | -104.5264 | 1 | 2012 | 0 | 0 | 0 | 56998 |  |  | GT1 | Generator match on plant and gen IDs Step 1a: Exact match
6217 | CO | Pueblo Airport Generating Station | 56998 | CT02 | GT2 | 100 | Pipeline Natural Gas | 38.322 | -104.533 | OPR | 2011-10-04T00:00:00 | 0 | CT02 | GT2 | CO | Pueblo Airport Generating Station | 56998 | GT2 | 100 |  | GT | NG | 38.3208 | -104.5264 | 1 | 2012 | 0 | 0 | 0 | 56998 |  |  | GT2 | Generator match on plant and gen IDs Step 1a: Exact match
6219 | CO | Pueblo Airport Generating Station | 56998 | CT04 | 4 | 40 | Pipeline Natural Gas | 38.322 | -104.533 | OPR | 2011-09-27T00:00:00 | 0 | CT04 | 4 | CO | Pueblo Airport Generating Station | 56998 | 4 | 40 |  | CT | NG | 38.3208 | -104.5264 | 1 | 2012 | 0 | 0 | 0 | 56998 |  |  | 4 | Generator match on plant and gen IDs Step 1a: Exact match
6218 | CO | Pueblo Airport Generating Station | 56998 | CT04 | 43 | 20 | Pipeline Natural Gas | 38.322 | -104.533 | OPR | 2011-09-27T00:00:00 | 0 | CT04 | 43 | CO | Pueblo Airport Generating Station | 56998 | 43 | 20 |  | CA | NG | 38.3208 | -104.5264 | 1 | 2012 | 0 | 0 | 0 | 56998 |  |  | 43 | Generator match on plant and gen IDs Step 1a: Exact match
6220 | CO | Pueblo Airport Generating Station | 56998 | CT05 | 43 | 20 | Pipeline Natural Gas | 38.322 | -104.533 | OPR | 2011-09-29T00:00:00 | 0 | CT05 | 43 | CO | Pueblo Airport Generating Station | 56998 | 43 | 20 |  | CA | NG | 38.3208 | -104.5264 | 1 | 2012 | 0 | 0 | 0 | 56998 |  |  | 43 | Generator match on plant and gen IDs Step 1a: Exact match
6221 | CO | Pueblo Airport Generating Station | 56998 | CT05 | 5 | 40 | Pipeline Natural Gas | 38.322 | -104.533 | OPR | 2011-09-29T00:00:00 | 0 | CT05 | 5 | CO | Pueblo Airport Generating Station | 56998 | 5 | 40 |  | CT | NG | 38.3208 | -104.5264 | 1 | 2012 | 0 | 0 | 0 | 56998 |  |  | 5 | Generator match on plant and gen IDs Step 1a: Exact match
6223 | CO | Pueblo Airport Generating Station | 56998 | CT06 | 53 | 20 | Pipeline Natural Gas | 38.322 | -104.533 | OPR | 2011-10-20T00:00:00 | 0 | CT06 | 53 | CO | Pueblo Airport Generating Station | 56998 | 53 | 20 |  | CA | NG | 38.3208 | -104.5264 | 1 | 2012 | 0 | 0 | 0 | 56998 |  |  | 53 | Generator match on plant and gen IDs Step 1a: Exact match
6222 | CO | Pueblo Airport Generating Station | 56998 | CT06 | 6 | 40 | Pipeline Natural Gas | 38.322 | -104.533 | OPR | 2011-10-20T00:00:00 | 0 | CT06 | 6 | CO | Pueblo Airport Generating Station | 56998 | 6 | 40 |  | CT | NG | 38.3208 | -104.5264 | 1 | 2012 | 0 | 0 | 0 | 56998 |  |  | 6 | Generator match on plant and gen IDs Step 1a: Exact match
6225 | CO | Pueblo Airport Generating Station | 56998 | CT07 | 53 | 20 | Pipeline Natural Gas | 38.322 | -104.533 | OPR | 2011-10-20T00:00:00 | 0 | CT07 | 53 | CO | Pueblo Airport Generating Station | 56998 | 53 | 20 |  | CA | NG | 38.3208 | -104.5264 | 1 | 2012 | 0 | 0 | 0 | 56998 |  |  | 53 | Generator match on plant and gen IDs Step 1a: Exact match
6224 | CO | Pueblo Airport Generating Station | 56998 | CT07 | 7 | 40 | Pipeline Natural Gas | 38.322 | -104.533 | OPR | 2011-10-20T00:00:00 | 0 | CT07 | 7 | CO | Pueblo Airport Generating Station | 56998 | 7 | 40 |  | CT | NG | 38.3208 | -104.5264 | 1 | 2012 | 0 | 0 | 0 | 56998 |  |  | 7 | Generator match on plant and gen IDs Step 1a: Exact match
6630 | CO | Pueblo Airport Generating Station | 56998 | CT08 | 8 | 40 | Pipeline Natural Gas | 38.322 | -104.533 | OPR | 2016-11-28T00:00:00 | 0 | CT08 | 8 | CO | Pueblo Airport Generating Station | 56998 | CT08 | 40 |  | GT | NG | 38.3208 | -104.5264 | 12 | 2016 | 0 | 0 | 0 | 56998 |  |  | 8 | Generator match on plant and gen IDs Step 1d: Modify IDs; remove leading letters
6226 | CA | El Cajon Energy Center | 57001 | 1 | GEN1 | 49.9 | Pipeline Natural Gas | 32.7971 | -116.972 | OPR | 2010-06-01T00:00:00 | 0 | 1 | GEN1 | CA | El Cajon Energy Center | 57001 | GEN1 | 60.5 |  | GT | NG | 32.7961 | -116.9721 | 6 | 2010 | 0 | 0 | 0 | 57001 |  |  | GEN1 | Generator match on plant and gen IDs Step 1a: Exact match
6631 | CA | Canyon Power Plant | 57027 | 1 | 1 | 50 | Pipeline Natural Gas | 33.8581 | -117.8616 | OPR | 2011-07-27T00:00:00 | 0 | 1 | 1 | CA | Canyon Power Plant | 57027 | CPP1 | 50 |  | GT | NG | 33.8581 | -117.8617 | 9 | 2011 | 0 | 0 | 0 | 57027 |  |  | 1 | Generator match on plant and gen IDs Step 1d: Modify IDs; remove leading letters
6632 | CA | Canyon Power Plant | 57027 | 2 | 2 | 50 | Pipeline Natural Gas | 33.8581 | -117.8616 | OPR | 2011-07-14T00:00:00 | 0 | 2 | 2 | CA | Canyon Power Plant | 57027 | CPP2 | 50 |  | GT | NG | 33.8581 | -117.8617 | 9 | 2011 | 0 | 0 | 0 | 57027 |  |  | 2 | Generator match on plant and gen IDs Step 1d: Modify IDs; remove leading letters
6633 | CA | Canyon Power Plant | 57027 | 3 | 3 | 50 | Pipeline Natural Gas | 33.8581 | -117.8616 | OPR | 2011-05-24T00:00:00 | 0 | 3 | 3 | CA | Canyon Power Plant | 57027 | CPP3 | 50 |  | GT | NG | 33.8581 | -117.8617 | 8 | 2011 | 0 | 0 | 0 | 57027 |  |  | 3 | Generator match on plant and gen IDs Step 1d: Modify IDs; remove leading letters
6634 | CA | Canyon Power Plant | 57027 | 4 | 4 | 50 | Pipeline Natural Gas | 33.8581 | -117.8616 | OPR | 2011-05-22T00:00:00 | 0 | 4 | 4 | CA | Canyon Power Plant | 57027 | CPP4 | 50 |  | GT | NG | 33.8581 | -117.8617 | 8 | 2011 | 0 | 0 | 0 | 57027 |  |  | 4 | Generator match on plant and gen IDs Step 1d: Modify IDs; remove leading letters
6227 | ID | Langley Gulch Power Plant | 57028 | CT1 | GTG | 187 | Pipeline Natural Gas | 43.9046 | -116.8181 | OPR | 2012-04-11T00:00:00 | 0 | CT1 | GTG | ID | Langley Gulch Power Plant | 57028 | GTG | 187 |  | CT | NG | 43.9044 | -116.8197 | 6 | 2012 | 0 | 0 | 0 | 57028 |  |  | GTG | Generator match on plant and gen IDs Step 1a: Exact match
6228 | ID | Langley Gulch Power Plant | 57028 | CT1 | STG | 131 | Pipeline Natural Gas | 43.9046 | -116.8181 | OPR | 2012-04-11T00:00:00 | 0 | CT1 | STG | ID | Langley Gulch Power Plant | 57028 | STG | 131.5 | 1 | CA | NG | 43.9044 | -116.8197 | 6 | 2012 | 0 | 0 | 0 | 57028 | 1 | STG | STG | Generator match on plant and gen IDs Step 1a: Exact match | 6_1_EnviroAssoc (boilers and generators) match on plant, boiler, and gen IDs Step 2d: Modify IDs; remove leading letters
6635 | NC | Cleveland County Generating Facility | 57029 | ES1 | ES1 | 190 | Pipeline Natural Gas | 35.1706 | -81.4161 | OPR | 2012-07-10T00:00:00 | 0 | ES1 | 1 | NC | Cleveland Cnty Generating Facility | 57029 | 1 | 184 |  | GT | NG | 35.1705 | -81.4167 | 12 | 2012 | 0 | 0 | 0 | 57029 |  |  | 1 | Generator match on plant and gen IDs Step 1d: Modify IDs; remove leading letters
6636 | NC | Cleveland County Generating Facility | 57029 | ES2 | ES2 | 190 | Pipeline Natural Gas | 35.1706 | -81.4161 | OPR | 2012-08-07T00:00:00 | 0 | ES2 | 2 | NC | Cleveland Cnty Generating Facility | 57029 | 2 | 184 |  | GT | NG | 35.1705 | -81.4167 | 12 | 2012 | 0 | 0 | 0 | 57029 |  |  | 2 | Generator match on plant and gen IDs Step 1d: Modify IDs; remove leading letters
6637 | NC | Cleveland County Generating Facility | 57029 | ES3 | ES3 | 190 | Pipeline Natural Gas | 35.1706 | -81.4161 | OPR | 2012-09-11T00:00:00 | 0 | ES3 | 3 | NC | Cleveland Cnty Generating Facility | 57029 | 3 | 184 |  | GT | NG | 35.1705 | -81.4167 | 12 | 2012 | 0 | 0 | 0 | 57029 |  |  | 3 | Generator match on plant and gen IDs Step 1d: Modify IDs; remove leading letters
6638 | NC | Cleveland County Generating Facility | 57029 | ES4 | ES4 | 190 | Pipeline Natural Gas | 35.1706 | -81.4161 | OPR | 2012-10-09T00:00:00 | 0 | ES4 | 4 | NC | Cleveland Cnty Generating Facility | 57029 | 4 | 184 |  | GT | NG | 35.1705 | -81.4167 | 12 | 2012 | 0 | 0 | 0 | 57029 |  |  | 4 | Generator match on plant and gen IDs Step 1d: Modify IDs; remove leading letters
6230 | MS | David M Ratcliffe | 57037 | AB-001 | 1A | 235.5 | Pipeline Natural Gas | 32.6538 | -88.7574 | OPR | 2013-08-28T00:00:00 | 0 | AB-001 | 1A | MS | Ratcliffe | 57037 | 1A | 235.5 |  | CT | NG | 32.6547 | -88.7622 | 8 | 2014 | 0 | 0 | 0 | 57037 |  |  | 1A | Generator match on plant and gen IDs Step 1a: Exact match
6229 | MS | David M Ratcliffe | 57037 | AB-001 | 1C | 369 | Pipeline Natural Gas | 32.6538 | -88.7574 | OPR | 2013-08-28T00:00:00 | 0 | AB-001 | 1C | MS | Ratcliffe | 57037 | 1C | 369 |  | CA | NG | 32.6547 | -88.7622 | 8 | 2014 | 0 | 0 | 0 | 57037 |  |  | 1C | Generator match on plant and gen IDs Step 1a: Exact match
6232 | MS | David M Ratcliffe | 57037 | AB-002 | 1B | 235.5 | Pipeline Natural Gas | 32.6538 | -88.7574 | OPR | 2013-09-04T00:00:00 | 0 | AB-002 | 1B | MS | Ratcliffe | 57037 | 1B | 235.5 |  | CT | NG | 32.6547 | -88.7622 | 8 | 2014 | 0 | 0 | 0 | 57037 |  |  | 1B | Generator match on plant and gen IDs Step 1a: Exact match
6231 | MS | David M Ratcliffe | 57037 | AB-002 | 1C | 369 | Pipeline Natural Gas | 32.6538 | -88.7574 | OPR | 2013-09-04T00:00:00 | 0 | AB-002 | 1C | MS | Ratcliffe | 57037 | 1C | 369 |  | CA | NG | 32.6547 | -88.7622 | 8 | 2014 | 0 | 0 | 0 | 57037 |  |  | 1C | Generator match on plant and gen IDs Step 1a: Exact match
6233 | CA | Ivanpah 2 | 57073 | BLR1 | ST1 | 133.4 | Pipeline Natural Gas | 35.5561 | -115.4686 | OPR | 2013-12-14T00:00:00 | 0 | BLR1 | ST1 | CA | Ivanpah 2 | 57073 | ST1 | 133.4 | BLR1 | ST | SUN | 35.5561 | -115.4686 | 12 | 2013 | 0 | 0 | 0 | 57073 | BLR1 | ST1 | ST1 | Generator match on plant and gen IDs Step 1a: Exact match | 6_1_EnviroAssoc (boilers and generators) match on plant, boiler, and gen IDs Step 2a: Exact match
6234 | CA | Ivanpah 1 | 57074 | BLR1 | ST1 | 126 | Pipeline Natural Gas | 35.5356 | -115.4515 | OPR | 2013-09-20T00:00:00 | 0 | BLR1 | ST1 | CA | Ivanpah 1 | 57074 | ST1 | 126 | BLR1 | ST | SUN | 35.5331 | -115.4525 | 12 | 2013 | 0 | 0 | 0 | 57074 | BLR1 | ST1 | ST1 | Generator match on plant and gen IDs Step 1a: Exact match | 6_1_EnviroAssoc (boilers and generators) match on plant, boiler, and gen IDs Step 2a: Exact match
6235 | CA | Ivanpah 3 | 57075 | BLR1 | ST1 | 133.4 | Pipeline Natural Gas | 35.5808 | -115.4825 | OPR | 2013-12-06T00:00:00 | 0 | BLR1 | ST1 | CA | Ivanpah 3 | 57075 | ST1 | 133.4 | BLR1 | ST | SUN | 35.5808 | -115.4825 | 12 | 2013 | 0 | 0 | 0 | 57075 | BLR1 | ST1 | ST1 | Generator match on plant and gen IDs Step 1a: Exact match | 6_1_EnviroAssoc (boilers and generators) match on plant, boiler, and gen IDs Step 2a: Exact match
6786 | NY | Cricket Valley Energy Center | 57185 | U001 | CT1 | 236.3 | Pipeline Natural Gas | 41.6762 | -73.5806 | OPR | 2019-10-19T00:00:00 | 0 | U001 | CT1 | NY | Cricket Valley Energy | 57185 | U004 | 263.3 |  | CT | NG | 41.6761 | -73.5811 | 4 | 2020 | 0 | 0 | 0 | 57185 |  |  |  | Manual Match | Manual Match
6785 | NY | Cricket Valley Energy Center | 57185 | U001 | ST1 | 174.3 | Pipeline Natural Gas | 41.6762 | -73.5806 | OPR | 2019-10-19T00:00:00 | 0 | U001 | ST1 | NY | Cricket Valley Energy | 57185 | U001 | 174.2 |  | CA | NG | 41.6761 | -73.5811 | 4 | 2020 | 0 | 0 | 0 | 57185 |  |  |  | Manual Match | Manual Match
6788 | NY | Cricket Valley Energy Center | 57185 | U002 | CT2 | 236.3 | Pipeline Natural Gas | 41.6762 | -73.5806 | OPR | 2019-11-21T00:00:00 | 0 | U002 | CT2 | NY | Cricket Valley Energy | 57185 | U005 | 263.3 |  | CT | NG | 41.6761 | -73.5811 | 4 | 2020 | 0 | 0 | 0 | 57185 |  |  |  | Manual Match | Manual Match
6787 | NY | Cricket Valley Energy Center | 57185 | U002 | ST2 | 174.3 | Pipeline Natural Gas | 41.6762 | -73.5806 | OPR | 2019-11-21T00:00:00 | 0 | U002 | ST2 | NY | Cricket Valley Energy | 57185 | U002 | 174.2 |  | CA | NG | 41.6761 | -73.5811 | 4 | 2020 | 0 | 0 | 0 | 57185 |  |  |  | Manual Match | Manual Match
6789 | NY | Cricket Valley Energy Center | 57185 | U003 | CT3 | 236.3 | Pipeline Natural Gas | 41.6762 | -73.5806 | OPR | 2020-02-23T00:00:00 | 0 | U003 | CT3 | NY | Cricket Valley Energy | 57185 | U006 | 263.3 |  | CT | NG | 41.6761 | -73.5811 | 4 | 2020 | 0 | 0 | 0 | 57185 |  |  |  | Manual Match | Manual Match
6790 | NY | Cricket Valley Energy Center | 57185 | U003 | ST3 | 174.3 | Pipeline Natural Gas | 41.6762 | -73.5806 | OPR | 2020-02-23T00:00:00 | 0 | U003 | ST3 | NY | Cricket Valley Energy | 57185 | U003 | 174.2 |  | CA | NG | 41.6761 | -73.5811 | 4 | 2020 | 0 | 0 | 0 | 57185 |  |  |  | Manual Match | Manual Match
6236 | FL | Deerhaven Renewable Energy Center | 57241 | BFB1 | 1 | 116.1 | Wood | 29.7675 | -82.3964 | OPR | 2013-08-16T00:00:00 | 0 | BFB1 | 1 | FL | Deerhaven Renewable | 57241 | 1 | 116.1 | BLR1 | ST | WDS | 29.7675 | -82.3964 | 12 | 2013 | 0 | 0 | 0 | 57241 | 1 | 1 | 1 | Generator match on plant and gen IDs Step 1a: Exact match | 6_1_EnviroAssoc (boilers and generators) match on plant, boiler, and gen IDs Step 2d: Modify IDs; remove leading letters
6237 | CA | Marsh Landing Generating Station | 57267 | 1 | 1 | 207 | Pipeline Natural Gas | 38.0171 | -121.7651 | OPR | 2012-12-07T00:00:00 | 0 | 1 | 1 | CA | Marsh Landing Generating Station | 57267 | 1 | 207 |  | GT | NG | 38.0169 | -121.765 | 5 | 2013 | 0 | 0 | 0 | 57267 |  |  | 1 | Generator match on plant and gen IDs Step 1a: Exact match
6238 | CA | Marsh Landing Generating Station | 57267 | 2 | 2 | 207 | Pipeline Natural Gas | 38.0171 | -121.7651 | OPR | 2012-12-20T00:00:00 | 0 | 2 | 2 | CA | Marsh Landing Generating Station | 57267 | 2 | 207 |  | GT | NG | 38.0169 | -121.765 | 5 | 2013 | 0 | 0 | 0 | 57267 |  |  | 2 | Generator match on plant and gen IDs Step 1a: Exact match
6239 | CA | Marsh Landing Generating Station | 57267 | 3 | 3 | 207 | Pipeline Natural Gas | 38.0171 | -121.7651 | OPR | 2013-01-28T00:00:00 | 0 | 3 | 3 | CA | Marsh Landing Generating Station | 57267 | 3 | 207 |  | GT | NG | 38.0169 | -121.765 | 5 | 2013 | 0 | 0 | 0 | 57267 |  |  | 3 | Generator match on plant and gen IDs Step 1a: Exact match
6240 | CA | Marsh Landing Generating Station | 57267 | 4 | 4 | 207 | Pipeline Natural Gas | 38.0171 | -121.7651 | OPR | 2013-02-24T00:00:00 | 0 | 4 | 4 | CA | Marsh Landing Generating Station | 57267 | 4 | 207 |  | GT | NG | 38.0169 | -121.765 | 5 | 2013 | 0 | 0 | 0 | 57267 |  |  | 4 | Generator match on plant and gen IDs Step 1a: Exact match
6242 | DE | Garrison Energy Center | 57349 | 1 | CTG1 | 235 | Pipeline Natural Gas | 39.1882 | -75.4999 | OPR | 2015-04-30T00:00:00 | 0 | 1 | CTG1 | DE | Garrison Energy Center LLC | 57349 | CTG1 | 235 |  | CT | NG | 39.1872 | -75.4994 | 6 | 2015 | 0 | 0 | 0 | 57349 |  |  | CTG1 | Generator match on plant and gen IDs Step 1a: Exact match
6241 | DE | Garrison Energy Center | 57349 | 1 | STG2 | 126 | Pipeline Natural Gas | 39.1882 | -75.4999 | OPR | 2015-04-30T00:00:00 | 0 | 1 | STG2 | DE | Garrison Energy Center LLC | 57349 | STG2 | 126 | HRSG1 | CA | NG | 39.1872 | -75.4994 | 6 | 2015 | 0 | 0 | 0 | 57349 | 1 | 2 | STG2 | Generator match on plant and gen IDs Step 1a: Exact match | 6_1_EnviroAssoc (boilers and generators) match on plant, boiler, and gen IDs Step 2d: Modify IDs; remove leading letters
6243 | MT | Highwood Generating Station | 57480 | HGS1 | GTG1 | 43 | Pipeline Natural Gas | 47.55 | -111.03 | RET | 2015-06-30T00:00:00 | 2015 | HGS1 | GTG1 | MT | Highwood Generating Station | 57480 | GTG1 | 42.6 |  | GT | NG | 47.5517 | -111.0344 | 1 | 2012 | 8 | 2015 | 0 | 57480 |  |  | GTG1 | Generator match on plant and gen IDs Step 1a: Exact match
6244 | CA | Sentinel Energy Center, LLC | 57482 | 1 | CTG1 | 108 | Pipeline Natural Gas | 33.9366 | -116.5722 | OPR | 2012-12-20T00:00:00 | 0 | 1 | CTG1 | CA | Sentinel Energy Center, LLC | 57482 | CTG1 | 100 |  | GT | NG | 33.9342 | -116.5714 | 5 | 2013 | 0 | 0 | 0 | 57482 |  |  | CTG1 | Generator match on plant and gen IDs Step 1a: Exact match
6245 | CA | Sentinel Energy Center, LLC | 57482 | 2 | CTG2 | 108 | Pipeline Natural Gas | 33.9366 | -116.5722 | OPR | 2012-12-20T00:00:00 | 0 | 2 | CTG2 | CA | Sentinel Energy Center, LLC | 57482 | CTG2 | 100 |  | GT | NG | 33.9342 | -116.5714 | 5 | 2013 | 0 | 0 | 0 | 57482 |  |  | CTG2 | Generator match on plant and gen IDs Step 1a: Exact match
6246 | CA | Sentinel Energy Center, LLC | 57482 | 3 | CTG3 | 108 | Pipeline Natural Gas | 33.9366 | -116.5722 | OPR | 2013-01-12T00:00:00 | 0 | 3 | CTG3 | CA | Sentinel Energy Center, LLC | 57482 | CTG3 | 100 |  | GT | NG | 33.9342 | -116.5714 | 5 | 2013 | 0 | 0 | 0 | 57482 |  |  | CTG3 | Generator match on plant and gen IDs Step 1a: Exact match
6247 | CA | Sentinel Energy Center, LLC | 57482 | 4 | CTG4 | 108 | Pipeline Natural Gas | 33.9366 | -116.5722 | OPR | 2013-02-02T00:00:00 | 0 | 4 | CTG4 | CA | Sentinel Energy Center, LLC | 57482 | CTG4 | 100 |  | GT | NG | 33.9342 | -116.5714 | 5 | 2013 | 0 | 0 | 0 | 57482 |  |  | CTG4 | Generator match on plant and gen IDs Step 1a: Exact match
6248 | CA | Sentinel Energy Center, LLC | 57482 | 5 | CTG5 | 108 | Pipeline Natural Gas | 33.9366 | -116.5722 | OPR | 2013-02-04T00:00:00 | 0 | 5 | CTG5 | CA | Sentinel Energy Center, LLC | 57482 | CTG5 | 100 |  | GT | NG | 33.9342 | -116.5714 | 5 | 2013 | 0 | 0 | 0 | 57482 |  |  | CTG5 | Generator match on plant and gen IDs Step 1a: Exact match
6249 | CA | Sentinel Energy Center, LLC | 57482 | 6 | CTG6 | 108 | Pipeline Natural Gas | 33.9366 | -116.5722 | OPR | 2013-02-17T00:00:00 | 0 | 6 | CTG6 | CA | Sentinel Energy Center, LLC | 57482 | CTG6 | 100 |  | GT | NG | 33.9342 | -116.5714 | 5 | 2013 | 0 | 0 | 0 | 57482 |  |  | CTG6 | Generator match on plant and gen IDs Step 1a: Exact match
6250 | CA | Sentinel Energy Center, LLC | 57482 | 7 | CTG7 | 108 | Pipeline Natural Gas | 33.9366 | -116.5722 | OPR | 2013-03-09T00:00:00 | 0 | 7 | CTG7 | CA | Sentinel Energy Center, LLC | 57482 | CTG7 | 100 |  | GT | NG | 33.9342 | -116.5714 | 5 | 2013 | 0 | 0 | 0 | 57482 |  |  | CTG7 | Generator match on plant and gen IDs Step 1a: Exact match
6251 | CA | Sentinel Energy Center, LLC | 57482 | 8 | CTG8 | 108 | Pipeline Natural Gas | 33.9366 | -116.5722 | OPR | 2013-03-23T00:00:00 | 0 | 8 | CTG8 | CA | Sentinel Energy Center, LLC | 57482 | CTG8 | 100 |  | GT | NG | 33.9342 | -116.5714 | 5 | 2013 | 0 | 0 | 0 | 57482 |  |  | CTG8 | Generator match on plant and gen IDs Step 1a: Exact match
6252 | CA | Mariposa Energy Project | 57483 | GT-1 | CTG1 | 49.87 | Pipeline Natural Gas | 37.7965 | -121.6049 | OPR | 2012-06-13T00:00:00 | 0 | GT-1 | CTG1 | CA | Mariposa Energy Project | 57483 | CTG1 | 49.9 |  | GT | NG | 37.7892 | -121.6019 | 10 | 2012 | 0 | 0 | 0 | 57483 |  |  | CTG1 | Generator match on plant and gen IDs Step 1a: Exact match
6253 | CA | Mariposa Energy Project | 57483 | GT-2 | CTG2 | 49.87 | Pipeline Natural Gas | 37.7965 | -121.6049 | OPR | 2012-06-12T00:00:00 | 0 | GT-2 | CTG2 | CA | Mariposa Energy Project | 57483 | CTG2 | 49.9 |  | GT | NG | 37.7892 | -121.6019 | 10 | 2012 | 0 | 0 | 0 | 57483 |  |  | CTG2 | Generator match on plant and gen IDs Step 1a: Exact match
6254 | CA | Mariposa Energy Project | 57483 | GT-3 | CTG3 | 49.87 | Pipeline Natural Gas | 37.7965 | -121.6049 | OPR | 2012-06-08T00:00:00 | 0 | GT-3 | CTG3 | CA | Mariposa Energy Project | 57483 | CTG3 | 49.9 |  | GT | NG | 37.7892 | -121.6019 | 10 | 2012 | 0 | 0 | 0 | 57483 |  |  | CTG3 | Generator match on plant and gen IDs Step 1a: Exact match
6255 | CA | Mariposa Energy Project | 57483 | GT-4 | CTG4 | 49.87 | Pipeline Natural Gas | 37.7965 | -121.6049 | OPR | 2012-06-14T00:00:00 | 0 | GT-4 | CTG4 | CA | Mariposa Energy Project | 57483 | CTG4 | 49.9 |  | GT | NG | 37.7892 | -121.6019 | 10 | 2012 | 0 | 0 | 0 | 57483 |  |  | CTG4 | Generator match on plant and gen IDs Step 1a: Exact match
6256 | CA | Walnut Creek Energy Park | 57515 | GT1 | GT1 | 100 | Pipeline Natural Gas | 34.0078 | -117.9425 | OPR | 2012-12-29T00:00:00 | 0 | GT1 | GT1 | CA | Walnut Creek Energy Park | 57515 | GT1 | 100 |  | GT | NG | 34.0087 | -117.9449 | 4 | 2013 | 0 | 0 | 0 | 57515 |  |  | GT1 | Generator match on plant and gen IDs Step 1a: Exact match
6257 | CA | Walnut Creek Energy Park | 57515 | GT2 | GT2 | 100 | Pipeline Natural Gas | 34.0078 | -117.9425 | OPR | 2013-01-09T00:00:00 | 0 | GT2 | GT2 | CA | Walnut Creek Energy Park | 57515 | GT2 | 100 |  | GT | NG | 34.0087 | -117.9449 | 4 | 2013 | 0 | 0 | 0 | 57515 |  |  | GT2 | Generator match on plant and gen IDs Step 1a: Exact match
6258 | CA | Walnut Creek Energy Park | 57515 | GT3 | GT3 | 100 | Pipeline Natural Gas | 34.0078 | -117.9425 | OPR | 2013-02-08T00:00:00 | 0 | GT3 | GT3 | CA | Walnut Creek Energy Park | 57515 | GT3 | 100 |  | GT | NG | 34.0087 | -117.9449 | 4 | 2013 | 0 | 0 | 0 | 57515 |  |  | GT3 | Generator match on plant and gen IDs Step 1a: Exact match
6259 | CA | Walnut Creek Energy Park | 57515 | GT4 | GT4 | 100 | Pipeline Natural Gas | 34.0078 | -117.9425 | OPR | 2013-02-09T00:00:00 | 0 | GT4 | GT4 | CA | Walnut Creek Energy Park | 57515 | GT4 | 100 |  | GT | NG | 34.0087 | -117.9449 | 4 | 2013 | 0 | 0 | 0 | 57515 |  |  | GT4 | Generator match on plant and gen IDs Step 1a: Exact match
6260 | CA | Walnut Creek Energy Park | 57515 | GT5 | GT5 | 100 | Pipeline Natural Gas | 34.0078 | -117.9425 | OPR | 2013-03-07T00:00:00 | 0 | GT5 | GT5 | CA | Walnut Creek Energy Park | 57515 | GT5 | 100 |  | GT | NG | 34.0087 | -117.9449 | 5 | 2013 | 0 | 0 | 0 | 57515 |  |  | GT5 | Generator match on plant and gen IDs Step 1a: Exact match
6261 | CA | Pio Pico Energy Center LLC | 57555 | CTG1 | CTG1 | 106 | Pipeline Natural Gas | 32.5739 | -116.9178 | OPR | 2016-08-06T00:00:00 | 0 | CTG1 | CTG1 | CA | Pio Pico Energy Center | 57555 | CTG1 | 131.8 |  | GT | NG | 32.5739 | -116.9178 | 11 | 2016 | 0 | 0 | 0 | 57555 |  |  | CTG1 | Generator match on plant and gen IDs Step 1a: Exact match
6262 | CA | Pio Pico Energy Center LLC | 57555 | CTG2 | CTG2 | 106 | Pipeline Natural Gas | 32.5739 | -116.9178 | OPR | 2016-07-19T00:00:00 | 0 | CTG2 | CTG2 | CA | Pio Pico Energy Center | 57555 | CTG2 | 131.8 |  | GT | NG | 32.5739 | -116.9178 | 11 | 2016 | 0 | 0 | 0 | 57555 |  |  | CTG2 | Generator match on plant and gen IDs Step 1a: Exact match
6263 | CA | Pio Pico Energy Center LLC | 57555 | CTG3 | CTG3 | 106 | Pipeline Natural Gas | 32.5739 | -116.9178 | OPR | 2016-07-03T00:00:00 | 0 | CTG3 | CTG3 | CA | Pio Pico Energy Center | 57555 | CTG3 | 131.8 |  | GT | NG | 32.5739 | -116.9178 | 11 | 2016 | 0 | 0 | 0 | 57555 |  |  | CTG3 | Generator match on plant and gen IDs Step 1a: Exact match
6265 | CA | Algonquin Power Sanger | 57564 | 8 | CTG | 49 | Pipeline Natural Gas | 36.72 | -119.55 | OPR | 2007-12-01T00:00:00 | 0 | 8 | CTG | CA | Algonquin Power Sanger LLC | 57564 | CTG | 49 |  | CT | NG | 36.6842 | -119.5522 | 12 | 2007 | 0 | 0 | 0 | 57564 |  |  | CTG | Generator match on plant and gen IDs Step 1a: Exact match
6264 | CA | Algonquin Power Sanger | 57564 | 8 | STG2 | 12.5 | Pipeline Natural Gas | 36.72 | -119.55 | OPR | 2007-12-01T00:00:00 | 0 | 8 | STG2 | CA | Algonquin Power Sanger LLC | 57564 | STG2 | 12.5 |  | CA | NG | 36.6842 | -119.5522 | 5 | 2012 | 0 | 0 | 0 | 57564 |  |  | STG2 | Generator match on plant and gen IDs Step 1a: Exact match
6267 | WY | Cheyenne Prairie Generating Station | 57703 | CT01 | 01A | 40 | Pipeline Natural Gas | 41.1229 | -104.7214 | OPR | 2014-08-29T00:00:00 | 0 | CT01 | 01A | WY | Cheyenne Prairie Generating Station | 57703 | 01A | 40 |  | CT | NG | 41.1236 | -104.72 | 10 | 2014 | 0 | 0 | 0 | 57703 |  |  | 01A | Generator match on plant and gen IDs Step 1a: Exact match
6266 | WY | Cheyenne Prairie Generating Station | 57703 | CT01 | 01C | 20 | Pipeline Natural Gas | 41.1229 | -104.7214 | OPR | 2014-08-29T00:00:00 | 0 | CT01 | 01C | WY | Cheyenne Prairie Generating Station | 57703 | 01C | 20 |  | CA | NG | 41.1236 | -104.72 | 10 | 2014 | 0 | 0 | 0 | 57703 |  |  | 01C | Generator match on plant and gen IDs Step 1a: Exact match
6268 | WY | Cheyenne Prairie Generating Station | 57703 | CT02 | 01B | 40 | Pipeline Natural Gas | 41.1229 | -104.7214 | OPR | 2014-09-04T00:00:00 | 0 | CT02 | 01B | WY | Cheyenne Prairie Generating Station | 57703 | 01B | 40 |  | CT | NG | 41.1236 | -104.72 | 10 | 2014 | 0 | 0 | 0 | 57703 |  |  | 01B | Generator match on plant and gen IDs Step 1a: Exact match
6269 | WY | Cheyenne Prairie Generating Station | 57703 | CT02 | 01C | 20 | Pipeline Natural Gas | 41.1229 | -104.7214 | OPR | 2014-09-04T00:00:00 | 0 | CT02 | 01C | WY | Cheyenne Prairie Generating Station | 57703 | 01C | 20 |  | CA | NG | 41.1236 | -104.72 | 10 | 2014 | 0 | 0 | 0 | 57703 |  |  | 01C | Generator match on plant and gen IDs Step 1a: Exact match
6270 | WY | Cheyenne Prairie Generating Station | 57703 | CT03 | 02A | 40 | Pipeline Natural Gas | 41.1229 | -104.7214 | OPR | 2014-08-15T00:00:00 | 0 | CT03 | 02A | WY | Cheyenne Prairie Generating Station | 57703 | 02A | 40 |  | GT | NG | 41.1236 | -104.72 | 10 | 2014 | 0 | 0 | 0 | 57703 |  |  | 02A | Generator match on plant and gen IDs Step 1a: Exact match
6272 | IN | St. Joseph Energy Center LLC | 57794 | CTG01A | CT1 | 238 | Pipeline Natural Gas | 41.6996 | -86.4814 | OPR | 2017-12-29T00:00:00 | 0 | CTG01A | CT1 | IN | St Joseph Energy Center | 57794 | CT1 | 260 |  | CT | NG | 41.699 | -86.4797 | 4 | 2018 | 0 | 0 | 0 | 57794 |  |  | CT1 | Generator match on plant and gen IDs Step 1a: Exact match
6271 | IN | St. Joseph Energy Center LLC | 57794 | CTG01A | ST1 | 260 | Pipeline Natural Gas | 41.6996 | -86.4814 | OPR | 2017-12-29T00:00:00 | 0 | CTG01A | ST1 | IN | St Joseph Energy Center | 57794 | ST1 | 260 |  | CA | NG | 41.699 | -86.4797 | 4 | 2018 | 0 | 0 | 0 | 57794 |  |  | ST1 | Generator match on plant and gen IDs Step 1a: Exact match
6274 | IN | St. Joseph Energy Center LLC | 57794 | CTG01B | CT2 | 238 | Pipeline Natural Gas | 41.6996 | -86.4814 | OPR | 2017-12-17T00:00:00 | 0 | CTG01B | CT2 | IN | St Joseph Energy Center | 57794 | CT2 | 260 |  | CT | NG | 41.699 | -86.4797 | 4 | 2018 | 0 | 0 | 0 | 57794 |  |  | CT2 | Generator match on plant and gen IDs Step 1a: Exact match
6273 | IN | St. Joseph Energy Center LLC | 57794 | CTG01B | ST1 | 260 | Pipeline Natural Gas | 41.6996 | -86.4814 | OPR | 2017-12-17T00:00:00 | 0 | CTG01B | ST1 | IN | St Joseph Energy Center | 57794 | ST1 | 260 |  | CA | NG | 41.699 | -86.4797 | 4 | 2018 | 0 | 0 | 0 | 57794 |  |  | ST1 | Generator match on plant and gen IDs Step 1a: Exact match
6275 | NJ | Woodbridge Energy Center | 57839 | 0001 | CT001 | 222.7 | Pipeline Natural Gas | 40.515 | -74.3192 | OPR | 2015-11-04T00:00:00 | 0 | 0001 | CT001 | NJ | Woodbridge Energy Center | 57839 | CT001 | 222.7 |  | CT | NG | 40.515 | -74.3189 | 11 | 2015 | 0 | 0 | 0 | 57839 |  |  | CT001 | Generator match on plant and gen IDs Step 1a: Exact match
6276 | NJ | Woodbridge Energy Center | 57839 | 0001 | ST001 | 327.5 | Pipeline Natural Gas | 40.515 | -74.3192 | OPR | 2015-11-04T00:00:00 | 0 | 0001 | ST001 | NJ | Woodbridge Energy Center | 57839 | ST001 | 327.5 |  | CA | NG | 40.515 | -74.3189 | 11 | 2015 | 0 | 0 | 0 | 57839 |  |  | ST001 | Generator match on plant and gen IDs Step 1a: Exact match
6278 | NJ | Woodbridge Energy Center | 57839 | 0002 | CT002 | 222.7 | Pipeline Natural Gas | 40.515 | -74.3192 | OPR | 2015-10-25T00:00:00 | 0 | 0002 | CT002 | NJ | Woodbridge Energy Center | 57839 | CT002 | 222.7 |  | CT | NG | 40.515 | -74.3189 | 10 | 2015 | 0 | 0 | 0 | 57839 |  |  | CT002 | Generator match on plant and gen IDs Step 1a: Exact match
6277 | NJ | Woodbridge Energy Center | 57839 | 0002 | ST001 | 327.5 | Pipeline Natural Gas | 40.515 | -74.3192 | OPR | 2015-10-25T00:00:00 | 0 | 0002 | ST001 | NJ | Woodbridge Energy Center | 57839 | ST001 | 327.5 |  | CA | NG | 40.515 | -74.3189 | 11 | 2015 | 0 | 0 | 0 | 57839 |  |  | ST001 | Generator match on plant and gen IDs Step 1a: Exact match
6791 | IN | Wabash River Highland Plant | 57842 | 1 | A | 192 | Pipeline Natural Gas | 39.5326 | -87.4262 | OPR | 1953-12-16T00:00:00 | 0 | 1 | A | IN | Wabash Valley Power IGCC | 57842 | 1 | 112.5 |  | CA | SGP | 39.53 | -87.4247 | 12 | 1953 | 5 | 2016 | 0 | 57842 |  |  |  | Manual Match | Manual Match
6639 | TX | Antelope Elk Energy Center | 57865 | 1 | ELK1 | 202 | Pipeline Natural Gas | 33.8657 | -101.8437 | OPR | 2015-05-21T00:00:00 | 0 | 1 | 1 | TX | Antelope Station | 57865 | E01 | 9.3 |  | IC | NG | 33.865 | -101.8433 | 6 | 2011 | 0 | 0 | 0 | 57865 |  |  | 1 | Generator match on plant and gen IDs Step 1d: Modify IDs; remove leading letters
6640 | TX | Antelope Elk Energy Center | 57865 | 2 | ELK2 | 202 | Pipeline Natural Gas | 33.8657 | -101.8437 | OPR | 2016-04-14T00:00:00 | 0 | 2 | 2 | TX | Antelope Station | 57865 | E02 | 9.3 |  | IC | NG | 33.865 | -101.8433 | 6 | 2011 | 0 | 0 | 0 | 57865 |  |  | 2 | Generator match on plant and gen IDs Step 1d: Modify IDs; remove leading letters
6641 | TX | Antelope Elk Energy Center | 57865 | 3 | ELK3 | 202 | Pipeline Natural Gas | 33.8657 | -101.8437 | OPR | 2016-04-18T00:00:00 | 0 | 3 | 3 | TX | Antelope Station | 57865 | E03 | 9.3 |  | IC | NG | 33.865 | -101.8433 | 6 | 2011 | 0 | 0 | 0 | 57865 |  |  | 3 | Generator match on plant and gen IDs Step 1d: Modify IDs; remove leading letters
6279 | ND | Pioneer Generating Station | 57881 | CT1 | 01 | 45.2 | Pipeline Natural Gas | 48.2325 | -103.9528 | OPR | 2013-07-27T00:00:00 | 0 | CT1 | 01 | ND | Pioneer Generating Station | 57881 | 01 | 60.5 |  | GT | NG | 48.2325 | -103.9528 | 9 | 2013 | 0 | 0 | 0 | 57881 |  |  | 01 | Generator match on plant and gen IDs Step 1a: Exact match
6280 | ND | Pioneer Generating Station | 57881 | CT2 | 02 | 45.2 | Pipeline Natural Gas | 48.2325 | -103.9528 | OPR | 2013-12-21T00:00:00 | 0 | CT2 | 02 | ND | Pioneer Generating Station | 57881 | 02 | 60.5 |  | GT | NG | 48.2325 | -103.9528 | 1 | 2014 | 0 | 0 | 0 | 57881 |  |  | 02 | Generator match on plant and gen IDs Step 1a: Exact match
6281 | ND | Pioneer Generating Station | 57881 | CT3 | 03 | 45.2 | Pipeline Natural Gas | 48.2325 | -103.9528 | OPR | 2014-02-04T00:00:00 | 0 | CT3 | 03 | ND | Pioneer Generating Station | 57881 | 03 | 60.5 |  | GT | NG | 48.2325 | -103.9528 | 2 | 2014 | 0 | 0 | 0 | 57881 |  |  | 03 | Generator match on plant and gen IDs Step 1a: Exact match
6282 | ND | Lonesome Creek Station | 57943 | CT1 | 01 | 45.2 | Pipeline Natural Gas | 47.7966 | -103.5783 | OPR | 2013-10-24T00:00:00 | 0 | CT1 | 01 | ND | Lonesome Creek Station | 57943 | 01 | 60.5 |  | GT | NG | 47.7967 | -103.5786 | 11 | 2013 | 0 | 0 | 0 | 57943 |  |  | 01 | Generator match on plant and gen IDs Step 1a: Exact match
6283 | ND | Lonesome Creek Station | 57943 | CT2 | 02 | 45.2 | Pipeline Natural Gas | 47.7966 | -103.5783 | OPR | 2014-12-23T00:00:00 | 0 | CT2 | 02 | ND | Lonesome Creek Station | 57943 | 02 | 60.5 |  | GT | NG | 47.7967 | -103.5786 | 1 | 2015 | 0 | 0 | 0 | 57943 |  |  | 02 | Generator match on plant and gen IDs Step 1a: Exact match
6284 | ND | Lonesome Creek Station | 57943 | CT3 | 03 | 45.2 | Pipeline Natural Gas | 47.7966 | -103.5783 | OPR | 2014-12-23T00:00:00 | 0 | CT3 | 03 | ND | Lonesome Creek Station | 57943 | 03 | 60.5 |  | GT | NG | 47.7967 | -103.5786 | 1 | 2015 | 0 | 0 | 0 | 57943 |  |  | 03 | Generator match on plant and gen IDs Step 1a: Exact match
6285 | ND | Lonesome Creek Station | 57943 | CT4 | 04 | 45.2 | Pipeline Natural Gas | 47.7966 | -103.5783 | OPR | 2016-04-03T00:00:00 | 0 | CT4 | 04 | ND | Lonesome Creek Station | 57943 | 04 | 60.5 |  | GT | NG | 47.7967 | -103.5786 | 5 | 2017 | 0 | 0 | 0 | 57943 |  |  | 04 | Generator match on plant and gen IDs Step 1a: Exact match
6286 | ND | Lonesome Creek Station | 57943 | CT5 | 05 | 45.2 | Pipeline Natural Gas | 47.7966 | -103.5783 | OPR | 2016-04-07T00:00:00 | 0 | CT5 | 05 | ND | Lonesome Creek Station | 57943 | 05 | 60.5 |  | GT | NG | 47.7967 | -103.5786 | 5 | 2017 | 0 | 0 | 0 | 57943 |  |  | 05 | Generator match on plant and gen IDs Step 1a: Exact match
6287 | ND | Lonesome Creek Station | 57943 | CT6 | 06 | 45.2 | Pipeline Natural Gas | 47.7966 | -103.5783 | OPR | 2021-08-04T00:00:00 | 0 | CT6 | 06 | ND | Lonesome Creek Station | 57943 | 06 | 60.5 |  | GT | NG | 47.7967 | -103.5786 | 10 | 2021 | 0 | 0 | 0 | 57943 |  |  | 06 | Generator match on plant and gen IDs Step 1a: Exact match
6289 | CA | Lodi Energy Center | 57978 | CT1 | CT1 | 185 | Pipeline Natural Gas | 38.088 | -121.3867 | OPR | 2012-09-01T00:00:00 | 0 | CT1 | CT1 | CA | Lodi Energy Center | 57978 | CT1 | 185 |  | CT | NG | 38.0881 | -121.3875 | 11 | 2012 | 0 | 0 | 0 | 57978 |  |  | CT1 | Generator match on plant and gen IDs Step 1a: Exact match
6288 | CA | Lodi Energy Center | 57978 | CT1 | ST1 | 130 | Pipeline Natural Gas | 38.088 | -121.3867 | OPR | 2012-09-01T00:00:00 | 0 | CT1 | ST1 | CA | Lodi Energy Center | 57978 | ST1 | 103.9 |  | CA | NG | 38.0881 | -121.3875 | 11 | 2012 | 0 | 0 | 0 | 57978 |  |  | ST1 | Generator match on plant and gen IDs Step 1a: Exact match
6474 | TX | Panda Temple Power Station | 58001 | CTG1 | CTG1 | 232 | Pipeline Natural Gas | 31.0558 | -97.3172 | OPR | 2014-05-05T00:00:00 | 0 | CTG1 | CTG1 | TX | Panda Temple Power Station | 58001 | CTG-1 | 232 |  | CT | NG | 31.0558 | -97.3172 | 7 | 2014 | 0 | 0 | 0 | 58001 |  |  | CTG1 | Generator match on plant and gen IDs Step 1b: Modify IDs; remove special chars
6475 | TX | Panda Temple Power Station | 58001 | CTG1 | STG1 | 339.2 | Pipeline Natural Gas | 31.0558 | -97.3172 | OPR | 2014-05-05T00:00:00 | 0 | CTG1 | STG1 | TX | Panda Temple Power Station | 58001 | STG-1 | 339.2 | HRSG1 | CA | NG | 31.0558 | -97.3172 | 7 | 2014 | 0 | 0 | 0 | 58001 | 1 | 1 | STG1 | Generator match on plant and gen IDs Step 1b: Modify IDs; remove special chars | 6_1_EnviroAssoc (boilers and generators) match on plant, boiler, and gen IDs Step 2d: Modify IDs; remove leading letters
6476 | TX | Panda Temple Power Station | 58001 | CTG2 | CTG2 | 232 | Pipeline Natural Gas | 31.0558 | -97.3172 | OPR | 2014-05-07T00:00:00 | 0 | CTG2 | CTG2 | TX | Panda Temple Power Station | 58001 | CTG-2 | 232 |  | CT | NG | 31.0558 | -97.3172 | 7 | 2014 | 0 | 0 | 0 | 58001 |  |  | CTG2 | Generator match on plant and gen IDs Step 1b: Modify IDs; remove special chars
6477 | TX | Panda Temple Power Station | 58001 | CTG2 | STG1 | 339.2 | Pipeline Natural Gas | 31.0558 | -97.3172 | OPR | 2014-05-07T00:00:00 | 0 | CTG2 | STG1 | TX | Panda Temple Power Station | 58001 | STG-1 | 339.2 | HRSG2 | CA | NG | 31.0558 | -97.3172 | 7 | 2014 | 0 | 0 | 0 | 58001 | 2 | 1 | STG1 | Generator match on plant and gen IDs Step 1b: Modify IDs; remove special chars | 6_1_EnviroAssoc (boilers and generators) match on plant, boiler, and gen IDs Step 2d: Modify IDs; remove leading letters
6478 | TX | Panda Temple Power Station | 58001 | CTG3 | CTG3 | 232 | Pipeline Natural Gas | 31.0558 | -97.3172 | OPR | 2015-03-13T00:00:00 | 0 | CTG3 | CTG3 | TX | Panda Temple Power Station | 58001 | CTG-3 | 232 |  | CT | NG | 31.0558 | -97.3172 | 5 | 2015 | 0 | 0 | 0 | 58001 |  |  | CTG3 | Generator match on plant and gen IDs Step 1b: Modify IDs; remove special chars
6479 | TX | Panda Temple Power Station | 58001 | CTG3 | STG2 | 339.2 | Pipeline Natural Gas | 31.0558 | -97.3172 | OPR | 2015-03-13T00:00:00 | 0 | CTG3 | STG2 | TX | Panda Temple Power Station | 58001 | STG-2 | 339.2 | HRSG3 | CA | NG | 31.0558 | -97.3172 | 5 | 2015 | 0 | 0 | 0 | 58001 | 3 | 2 | STG2 | Generator match on plant and gen IDs Step 1b: Modify IDs; remove special chars | 6_1_EnviroAssoc (boilers and generators) match on plant, boiler, and gen IDs Step 2d: Modify IDs; remove leading letters
6481 | TX | Panda Temple Power Station | 58001 | CTG4 | CTG4 | 232 | Pipeline Natural Gas | 31.0558 | -97.3172 | OPR | 2015-03-16T00:00:00 | 0 | CTG4 | CTG4 | TX | Panda Temple Power Station | 58001 | CTG-4 | 232 |  | CT | NG | 31.0558 | -97.3172 | 5 | 2015 | 0 | 0 | 0 | 58001 |  |  | CTG4 | Generator match on plant and gen IDs Step 1b: Modify IDs; remove special chars
6480 | TX | Panda Temple Power Station | 58001 | CTG4 | STG2 | 339.2 | Pipeline Natural Gas | 31.0558 | -97.3172 | OPR | 2015-03-16T00:00:00 | 0 | CTG4 | STG2 | TX | Panda Temple Power Station | 58001 | STG-2 | 339.2 | HRSG4 | CA | NG | 31.0558 | -97.3172 | 5 | 2015 | 0 | 0 | 0 | 58001 | 4 | 2 | STG2 | Generator match on plant and gen IDs Step 1b: Modify IDs; remove special chars | 6_1_EnviroAssoc (boilers and generators) match on plant, boiler, and gen IDs Step 2d: Modify IDs; remove leading letters
6483 | TX | Panda Sherman Power Station | 58005 | CTG1 | CTG1 | 232 | Pipeline Natural Gas | 33.5756 | -96.6158 | OPR | 2014-05-25T00:00:00 | 0 | CTG1 | CTG1 | TX | Panda Sherman Power Station | 58005 | CTG-1 | 232 |  | CT | NG | 33.5826 | -96.6179 | 8 | 2014 | 0 | 0 | 0 | 58005 |  |  | CTG1 | Generator match on plant and gen IDs Step 1b: Modify IDs; remove special chars
6482 | TX | Panda Sherman Power Station | 58005 | CTG1 | STG1 | 339.2 | Pipeline Natural Gas | 33.5756 | -96.6158 | OPR | 2014-05-25T00:00:00 | 0 | CTG1 | STG1 | TX | Panda Sherman Power Station | 58005 | STG-1 | 339.2 | HRSG1 | CA | NG | 33.5826 | -96.6179 | 8 | 2014 | 0 | 0 | 0 | 58005 | 1 | 1 | STG1 | Generator match on plant and gen IDs Step 1b: Modify IDs; remove special chars | 6_1_EnviroAssoc (boilers and generators) match on plant, boiler, and gen IDs Step 2d: Modify IDs; remove leading letters
6485 | TX | Panda Sherman Power Station | 58005 | CTG2 | CTG2 | 232 | Pipeline Natural Gas | 33.5756 | -96.6158 | OPR | 2014-05-29T00:00:00 | 0 | CTG2 | CTG2 | TX | Panda Sherman Power Station | 58005 | CTG-2 | 232 |  | CT | NG | 33.5826 | -96.6179 | 8 | 2014 | 0 | 0 | 0 | 58005 |  |  | CTG2 | Generator match on plant and gen IDs Step 1b: Modify IDs; remove special chars
6484 | TX | Panda Sherman Power Station | 58005 | CTG2 | STG1 | 339.2 | Pipeline Natural Gas | 33.5756 | -96.6158 | OPR | 2014-05-29T00:00:00 | 0 | CTG2 | STG1 | TX | Panda Sherman Power Station | 58005 | STG-1 | 339.2 | HRSG2 | CA | NG | 33.5826 | -96.6179 | 8 | 2014 | 0 | 0 | 0 | 58005 | 2 | 1 | STG1 | Generator match on plant and gen IDs Step 1b: Modify IDs; remove special chars | 6_1_EnviroAssoc (boilers and generators) match on plant, boiler, and gen IDs Step 2d: Modify IDs; remove leading letters
6290 | NH | Burgess BioPower | 58054 | ST01 | ST01 | 75 | Wood | 44.4719 | -71.1753 | OPR | 2013-10-25T00:00:00 | 0 | ST01 | ST01 | NH | Burgess BioPower | 58054 | ST01 | 75 | ST01 | ST | WDS | 44.4719 | -71.1753 | 11 | 2013 | 0 | 0 | 0 | 58054 | ST01 | ST01 | ST01 | Generator match on plant and gen IDs Step 1a: Exact match | 6_1_EnviroAssoc (boilers and generators) match on plant, boiler, and gen IDs Step 2a: Exact match
6292 | NJ | Newark Energy Center | 58079 | U001 | GT-1 | 225 | Pipeline Natural Gas | 40.7082 | -74.1284 | OPR | 2015-03-07T00:00:00 | 0 | U001 | GT-1 | NJ | Newark Energy Center | 58079 | GT-1 | 225 |  | CT | NG | 40.7072 | -74.1258 | 9 | 2015 | 0 | 0 | 0 | 58079 |  |  | GT-1 | Generator match on plant and gen IDs Step 1a: Exact match
6291 | NJ | Newark Energy Center | 58079 | U001 | STG-1 | 285 | Pipeline Natural Gas | 40.7082 | -74.1284 | OPR | 2015-03-07T00:00:00 | 0 | U001 | STG-1 | NJ | Newark Energy Center | 58079 | STG-1 | 285 | HRSG-1 | CA | NG | 40.7072 | -74.1258 | 9 | 2015 | 0 | 0 | 0 | 58079 | 1 | 1 | STG-1 | Generator match on plant and gen IDs Step 1a: Exact match | 6_1_EnviroAssoc (boilers and generators) match on plant, boiler, and gen IDs Step 2d: Modify IDs; remove leading letters
6293 | NJ | Newark Energy Center | 58079 | U002 | GT-2 | 225 | Pipeline Natural Gas | 40.7082 | -74.1284 | OPR | 2015-03-21T00:00:00 | 0 | U002 | GT-2 | NJ | Newark Energy Center | 58079 | GT-2 | 225 |  | CT | NG | 40.7072 | -74.1258 | 9 | 2015 | 0 | 0 | 0 | 58079 |  |  | GT-2 | Generator match on plant and gen IDs Step 1a: Exact match
6294 | NJ | Newark Energy Center | 58079 | U002 | STG-1 | 285 | Pipeline Natural Gas | 40.7082 | -74.1284 | OPR | 2015-03-21T00:00:00 | 0 | U002 | STG-1 | NJ | Newark Energy Center | 58079 | STG-1 | 285 | HRSG-2 | CA | NG | 40.7072 | -74.1258 | 9 | 2015 | 0 | 0 | 0 | 58079 | 2 | 1 | STG-1 | Generator match on plant and gen IDs Step 1a: Exact match | 6_1_EnviroAssoc (boilers and generators) match on plant, boiler, and gen IDs Step 2d: Modify IDs; remove leading letters
6295 | CA | Delano Energy Center, LLC | 58122 | GEN1 | GEN1 | 59.5 | Pipeline Natural Gas | 35.7909 | -119.2945 | OPR | 2012-11-09T00:00:00 | 0 | GEN1 | GEN1 | CA | Delano Energy Center | 58122 | GEN1 | 60.5 |  | GT | NG | 35.7909 | -119.2945 | 1 | 2013 | 0 | 0 | 0 | 58122 |  |  | GEN1 | Generator match on plant and gen IDs Step 1a: Exact match
6296 | WI | Rothschild Biomass Cogeneration Facility | 58124 | 1 | 1 | 57 | Wood | 44.8878 | -89.6298 | OPR | 2013-08-13T00:00:00 | 0 | 1 | 1 | WI | Rothschild Biomass Cogen Facility | 58124 | 1 | 57.5 | 1 | ST | WDS | 44.8878 | -89.6297 | 11 | 2013 | 0 | 0 | 0 | 58124 | 1 | 1 | 1 | Generator match on plant and gen IDs Step 1a: Exact match | 6_1_EnviroAssoc (boilers and generators) match on plant, boiler, and gen IDs Step 2a: Exact match
6297 | NJ | Clayville | 58235 | U1 | 1 | 64 | Pipeline Natural Gas | 39.4245 | -75.0201 | OPR | 2015-10-18T00:00:00 | 0 | U1 | 1 | NJ | Clayville | 58235 | 1 | 73 |  | GT | NG | 39.4244 | -75.02 | 11 | 2015 | 0 | 0 | 0 | 58235 |  |  | 1 | Generator match on plant and gen IDs Step 1a: Exact match
6299 | IA | Marshalltown Generating Station | 58236 | CT1 | CTG1 | 222.7 | Pipeline Natural Gas | 42.04 | -92.87 | OPR | 2016-12-01T00:00:00 | 0 | CT1 | CTG1 | IA | Marshalltown Generating Station | 58236 | CTG1 | 222.7 |  | CT | NG | 42.0433 | -92.8728 | 4 | 2017 | 0 | 0 | 0 | 58236 |  |  | CTG1 | Generator match on plant and gen IDs Step 1a: Exact match
6298 | IA | Marshalltown Generating Station | 58236 | CT1 | STG1 | 237.15 | Pipeline Natural Gas | 42.04 | -92.87 | OPR | 2016-12-01T00:00:00 | 0 | CT1 | STG1 | IA | Marshalltown Generating Station | 58236 | STG1 | 260.5 | HRSG1 | CA | NG | 42.0433 | -92.8728 | 4 | 2017 | 0 | 0 | 0 | 58236 | 1 | 1 | STG1 | Generator match on plant and gen IDs Step 1a: Exact match | 6_1_EnviroAssoc (boilers and generators) match on plant, boiler, and gen IDs Step 2d: Modify IDs; remove leading letters
6300 | IA | Marshalltown Generating Station | 58236 | CT2 | CTG2 | 222.7 | Pipeline Natural Gas | 42.04 | -92.87 | OPR | 2016-12-02T00:00:00 | 0 | CT2 | CTG2 | IA | Marshalltown Generating Station | 58236 | CTG2 | 222.7 |  | CT | NG | 42.0433 | -92.8728 | 4 | 2017 | 0 | 0 | 0 | 58236 |  |  | CTG2 | Generator match on plant and gen IDs Step 1a: Exact match
6301 | IA | Marshalltown Generating Station | 58236 | CT2 | STG1 | 237.15 | Pipeline Natural Gas | 42.04 | -92.87 | OPR | 2016-12-02T00:00:00 | 0 | CT2 | STG1 | IA | Marshalltown Generating Station | 58236 | STG1 | 260.5 | HRSG2 | CA | NG | 42.0433 | -92.8728 | 4 | 2017 | 0 | 0 | 0 | 58236 | 2 | 1 | STG1 | Generator match on plant and gen IDs Step 1a: Exact match | 6_1_EnviroAssoc (boilers and generators) match on plant, boiler, and gen IDs Step 2d: Modify IDs; remove leading letters
6302 | VA | Brunswick County Power Station | 58260 | 1A | CT01 | 297.5 | Pipeline Natural Gas | 36.7637 | -77.7112 | OPR | 2015-12-31T00:00:00 | 0 | 1A | CT01 | VA | Brunswick County Power Station | 58260 | CT01 | 297.5 |  | CT | NG | 36.765 | -77.7139 | 4 | 2016 | 0 | 0 | 0 | 58260 |  |  | CT01 | Generator match on plant and gen IDs Step 1a: Exact match
6303 | VA | Brunswick County Power Station | 58260 | 1A | ST01 | 579.7 | Pipeline Natural Gas | 36.7637 | -77.7112 | OPR | 2015-12-31T00:00:00 | 0 | 1A | ST01 | VA | Brunswick County Power Station | 58260 | ST01 | 579.7 | HRSG1A | CA | NG | 36.765 | -77.7139 | 4 | 2016 | 0 | 0 | 0 | 58260 | 1A | 1 | ST01 | Generator match on plant and gen IDs Step 1a: Exact match | 6_1_EnviroAssoc (boilers and generators) match on plant, boiler, and gen IDs Step 2d: Modify IDs; remove leading letters
6304 | VA | Brunswick County Power Station | 58260 | 1B | CT02 | 297.5 | Pipeline Natural Gas | 36.7637 | -77.7112 | OPR | 2015-12-21T00:00:00 | 0 | 1B | CT02 | VA | Brunswick County Power Station | 58260 | CT02 | 297.5 |  | CT | NG | 36.765 | -77.7139 | 4 | 2016 | 0 | 0 | 0 | 58260 |  |  | CT02 | Generator match on plant and gen IDs Step 1a: Exact match
6305 | VA | Brunswick County Power Station | 58260 | 1B | ST01 | 579.7 | Pipeline Natural Gas | 36.7637 | -77.7112 | OPR | 2015-12-21T00:00:00 | 0 | 1B | ST01 | VA | Brunswick County Power Station | 58260 | ST01 | 579.7 | HRSG1B | CA | NG | 36.765 | -77.7139 | 4 | 2016 | 0 | 0 | 0 | 58260 | 1B | 1 | ST01 | Generator match on plant and gen IDs Step 1a: Exact match | 6_1_EnviroAssoc (boilers and generators) match on plant, boiler, and gen IDs Step 2d: Modify IDs; remove leading letters
6307 | VA | Brunswick County Power Station | 58260 | 1C | CT03 | 297.5 | Pipeline Natural Gas | 36.7637 | -77.7112 | OPR | 2015-12-03T00:00:00 | 0 | 1C | CT03 | VA | Brunswick County Power Station | 58260 | CT03 | 297.5 |  | CT | NG | 36.765 | -77.7139 | 4 | 2016 | 0 | 0 | 0 | 58260 |  |  | CT03 | Generator match on plant and gen IDs Step 1a: Exact match
6306 | VA | Brunswick County Power Station | 58260 | 1C | ST01 | 579.7 | Pipeline Natural Gas | 36.7637 | -77.7112 | OPR | 2015-12-03T00:00:00 | 0 | 1C | ST01 | VA | Brunswick County Power Station | 58260 | ST01 | 579.7 | HRSG1C | CA | NG | 36.765 | -77.7139 | 4 | 2016 | 0 | 0 | 0 | 58260 | 1C | 1 | ST01 | Generator match on plant and gen IDs Step 1a: Exact match | 6_1_EnviroAssoc (boilers and generators) match on plant, boiler, and gen IDs Step 2d: Modify IDs; remove leading letters
6308 | NM | La Luz Energy Center | 58284 | 1 | 0001 | 42.3 | Pipeline Natural Gas | 34.6178 | -106.817 | OPR | 2015-12-18T00:00:00 | 0 | 1 | 0001 | NM | La Luz Energy Center | 58284 | 0001 | 42.3 |  | GT | NG | 34.6161 | -106.815 | 12 | 2015 | 0 | 0 | 0 | 58284 |  |  | 0001 | Generator match on plant and gen IDs Step 1a: Exact match
6309 | OK | Charles D Lamb Energy Center | 58325 | 1 | 1 | 122 | Pipeline Natural Gas | 36.8138 | -97.1252 | OPR | 2015-04-18T00:00:00 | 0 | 1 | 1 | OK | Charles D. Lamb Energy Center | 58325 | 1 | 122 |  | GT | NG | 36.8139 | -97.1253 | 4 | 2015 | 0 | 0 | 0 | 58325 |  |  | 1 | Generator match on plant and gen IDs Step 1a: Exact match
6310 | TX | Carbon Capture Plant | 58378 | CTHRSG | GT2 | 102.7 | Pipeline Natural Gas | 29.4753 | -95.6341 | OPR | 2013-06-15T00:00:00 | 0 | CTHRSG | GT2 | TX | W.A. Parish Carbon Capture Plant | 58378 | GT2 | 82.2 |  | GT | NG | 29.4753 | -95.6342 | 6 | 2013 | 0 | 0 | 0 | 58378 |  |  | GT2 | Generator match on plant and gen IDs Step 1a: Exact match
6311 | PA | Hamilton Liberty Generation Plant | 58420 | CT1 | GEN1 | 435 | Pipeline Natural Gas | 41.7674 | -76.3899 | OPR | 2016-01-02T00:00:00 | 0 | CT1 | GEN1 | PA | Hamilton Liberty | 58420 | GEN1 | 435 | HRSG1 | CS | NG | 41.7675 | -76.39 | 6 | 2016 | 0 | 0 | 0 | 58420 | 1 | 1 | GEN1 | Generator match on plant and gen IDs Step 1a: Exact match | 6_1_EnviroAssoc (boilers and generators) match on plant, boiler, and gen IDs Step 2d: Modify IDs; remove leading letters
6312 | PA | Hamilton Liberty Generation Plant | 58420 | CT2 | GEN2 | 435 | Pipeline Natural Gas | 41.7674 | -76.3899 | OPR | 2016-02-02T00:00:00 | 0 | CT2 | GEN2 | PA | Hamilton Liberty | 58420 | GEN2 | 435 | HRSG2 | CS | NG | 41.7675 | -76.39 | 7 | 2016 | 0 | 0 | 0 | 58420 | 2 | 2 | GEN2 | Generator match on plant and gen IDs Step 1a: Exact match | 6_1_EnviroAssoc (boilers and generators) match on plant, boiler, and gen IDs Step 2d: Modify IDs; remove leading letters
6313 | PA | Hamilton Patriot Generation Plant | 58426 | CT1 | GEN1 | 435 | Pipeline Natural Gas | 41.8083 | -76.8392 | OPR | 2016-03-04T00:00:00 | 0 | CT1 | GEN1 | PA | Hamilton Patriot Generation Plant | 58426 | GEN1 | 435 | HRSG1 | CS | NG | 41.1808 | -76.8392 | 7 | 2016 | 0 | 0 | 0 | 58426 | 1 | 1 | GEN1 | Generator match on plant and gen IDs Step 1a: Exact match | 6_1_EnviroAssoc (boilers and generators) match on plant, boiler, and gen IDs Step 2d: Modify IDs; remove leading letters
6314 | PA | Hamilton Patriot Generation Plant | 58426 | CT2 | GEN2 | 435 | Pipeline Natural Gas | 41.8083 | -76.8392 | OPR | 2016-03-24T00:00:00 | 0 | CT2 | GEN2 | PA | Hamilton Patriot Generation Plant | 58426 | GEN2 | 435 | HRSG2 | CS | NG | 41.1808 | -76.8392 | 7 | 2016 | 0 | 0 | 0 | 58426 | 2 | 2 | GEN2 | Generator match on plant and gen IDs Step 1a: Exact match | 6_1_EnviroAssoc (boilers and generators) match on plant, boiler, and gen IDs Step 2d: Modify IDs; remove leading letters
6315 | MI | Lansing BWL REO Town Plant | 58427 | 100 | CTG1 | 42 | Pipeline Natural Gas | 42.7197 | -84.5518 | OPR | 2013-04-11T00:00:00 | 0 | 100 | CTG1 | MI | Lansing BWL REO Town Plant | 58427 | CTG1 | 42 |  | CT | NG | 42.7197 | -84.5517 | 7 | 2013 | 0 | 0 | 0 | 58427 |  |  | CTG1 | Generator match on plant and gen IDs Step 1a: Exact match
6316 | MI | Lansing BWL REO Town Plant | 58427 | 100 | ST | 14 | Pipeline Natural Gas | 42.7197 | -84.5518 | OPR | 2013-04-11T00:00:00 | 0 | 100 | ST | MI | Lansing BWL REO Town Plant | 58427 | ST | 14 |  | CA | NG | 42.7197 | -84.5517 | 7 | 2013 | 0 | 0 | 0 | 58427 |  |  | ST | Generator match on plant and gen IDs Step 1a: Exact match
6317 | MI | Lansing BWL REO Town Plant | 58427 | 200 | CTG2 | 42 | Pipeline Natural Gas | 42.7197 | -84.5518 | OPR | 2013-04-15T00:00:00 | 0 | 200 | CTG2 | MI | Lansing BWL REO Town Plant | 58427 | CTG2 | 42 |  | CT | NG | 42.7197 | -84.5517 | 7 | 2013 | 0 | 0 | 0 | 58427 |  |  | CTG2 | Generator match on plant and gen IDs Step 1a: Exact match
6318 | MI | Lansing BWL REO Town Plant | 58427 | 200 | ST | 14 | Pipeline Natural Gas | 42.7197 | -84.5518 | OPR | 2013-04-15T00:00:00 | 0 | 200 | ST | MI | Lansing BWL REO Town Plant | 58427 | ST | 14 |  | CA | NG | 42.7197 | -84.5517 | 7 | 2013 | 0 | 0 | 0 | 58427 |  |  | ST | Generator match on plant and gen IDs Step 1a: Exact match
6319 | TX | Ector County Energy Center | 58471 | CT-1 | CTG1 | 173 | Natural Gas | 32.0694 | -102.5856 | OPR | 2015-07-30T00:00:00 | 0 | CT-1 | CTG1 | TX | Ector County Energy Center | 58471 | CTG1 | 179.4 |  | GT | NG | 32.0692 | -102.5856 | 8 | 2015 | 0 | 0 | 0 | 58471 |  |  | CTG1 | Generator match on plant and gen IDs Step 1a: Exact match
6320 | TX | Ector County Energy Center | 58471 | CT-2 | CTG2 | 173 | Natural Gas | 32.0694 | -102.5856 | OPR | 2015-08-14T00:00:00 | 0 | CT-2 | CTG2 | TX | Ector County Energy Center | 58471 | CTG2 | 179.4 |  | GT | NG | 32.0692 | -102.5856 | 8 | 2015 | 0 | 0 | 0 | 58471 |  |  | CTG2 | Generator match on plant and gen IDs Step 1a: Exact match
6642 | LA | LEPA Unit No. 1 | 58478 | CC01 | CTG1 | 59 | Pipeline Natural Gas | 29.6913 | -91.193 | OPR | 2015-10-13T00:00:00 | 0 | CC01 | 1 | LA | LEPA Unit No. 1 | 58478 | LEPA1 | 57 |  | CT | NG | 29.6911 | -91.1928 | 6 | 2016 | 0 | 0 | 0 | 58478 |  |  | 1 | Generator match on plant and gen IDs Step 1d: Modify IDs; remove leading letters
6643 | LA | LEPA Unit No. 1 | 58478 | CC01 | STG1 | 17 | Pipeline Natural Gas | 29.6913 | -91.193 | OPR | 2015-10-13T00:00:00 | 0 | CC01 | 1 | LA | LEPA Unit No. 1 | 58478 | LEPA1 | 57 |  | CT | NG | 29.6911 | -91.1928 | 6 | 2016 | 0 | 0 | 0 | 58478 |  |  | 1 | Generator match on plant and gen IDs Step 1d: Modify IDs; remove leading letters
6792 | OR | Carty Generating Station | 58503 | CTEU1 | GTG | 304.2 | Pipeline Natural Gas | 45.699 | -119.8131 | OPR | 2016-07-01T00:00:00 | 0 | CTEU1 | GTG | OR | Carty Generating Station | 58503 | GEN1 | 300 |  | CT | NG | 45.6986 | -119.8131 | 7 | 2016 | 0 | 0 | 0 | 58503 |  |  |  | Manual Match | Manual Match
6793 | OR | Carty Generating Station | 58503 | CTEU1 | STG | 198.9 | Pipeline Natural Gas | 45.699 | -119.8131 | OPR | 2016-07-01T00:00:00 | 0 | CTEU1 | STG | OR | Carty Generating Station | 58503 | GEN2 | 200 |  | CA | NG | 45.6986 | -119.8131 | 7 | 2016 | 0 | 0 | 0 | 58503 |  |  |  | Manual Match | Manual Match
6321 | TX | Montana Power Station | 58562 | GT-1 | GT-1 | 100 | Pipeline Natural Gas | 31.8239 | -106.2119 | OPR | 2015-02-20T00:00:00 | 0 | GT-1 | GT-1 | TX | Montana Power Station | 58562 | GT-1 | 131.8 |  | GT | NG | 31.8239 | -106.2119 | 3 | 2015 | 0 | 0 | 0 | 58562 |  |  | GT-1 | Generator match on plant and gen IDs Step 1a: Exact match
6322 | TX | Montana Power Station | 58562 | GT-2 | GT-2 | 100 | Pipeline Natural Gas | 31.8239 | -106.2119 | OPR | 2015-03-03T00:00:00 | 0 | GT-2 | GT-2 | TX | Montana Power Station | 58562 | GT-2 | 131.8 |  | GT | NG | 31.8239 | -106.2119 | 3 | 2015 | 0 | 0 | 0 | 58562 |  |  | GT-2 | Generator match on plant and gen IDs Step 1a: Exact match
6323 | TX | Montana Power Station | 58562 | GT-3 | GT-3 | 100 | Pipeline Natural Gas | 31.8239 | -106.2119 | OPR | 2016-04-06T00:00:00 | 0 | GT-3 | GT-3 | TX | Montana Power Station | 58562 | GT-3 | 131.8 |  | GT | NG | 31.8239 | -106.2119 | 5 | 2016 | 0 | 0 | 0 | 58562 |  |  | GT-3 | Generator match on plant and gen IDs Step 1a: Exact match
6324 | TX | Montana Power Station | 58562 | GT-4 | GT-4 | 100 | Pipeline Natural Gas | 31.8239 | -106.2119 | OPR | 2016-08-14T00:00:00 | 0 | GT-4 | GT-4 | TX | Montana Power Station | 58562 | GT-4 | 131.8 |  | GT | NG | 31.8239 | -106.2119 | 9 | 2016 | 0 | 0 | 0 | 58562 |  |  | GT-4 | Generator match on plant and gen IDs Step 1a: Exact match
6325 | PA | Shell Chemical Appalachia LLC | 58933 | 101 | GTG1 | 41 | Pipeline Natural Gas | 39.6715 | -80.3363 | OPR | 2021-06-27T00:00:00 | 0 | 101 | GTG1 | PA | Shell Chemical Appalachia LLC | 58933 | GTG1 | 48.4 |  | CT | NG | 40.6717 | -80.3364 | 7 | 2021 | 0 | 0 | 0 | 58933 |  |  | GTG1 | Generator match on plant and gen IDs Step 1a: Exact match
6327 | PA | Shell Chemical Appalachia LLC | 58933 | 101 | STG1 | 75 | Pipeline Natural Gas | 39.6715 | -80.3363 | OPR | 2021-06-27T00:00:00 | 0 | 101 | STG1 | PA | Shell Chemical Appalachia LLC | 58933 | STG1 | 82.3 |  | CA | NG | 40.6717 | -80.3364 | 10 | 2021 | 0 | 0 | 0 | 58933 |  |  | STG1 | Generator match on plant and gen IDs Step 1a: Exact match
6326 | PA | Shell Chemical Appalachia LLC | 58933 | 101 | STG2 | 75 | Pipeline Natural Gas | 39.6715 | -80.3363 | OPR | 2021-06-27T00:00:00 | 0 | 101 | STG2 | PA | Shell Chemical Appalachia LLC | 58933 | STG2 | 82.3 |  | CA | NG | 40.6717 | -80.3364 | 10 | 2021 | 0 | 0 | 0 | 58933 |  |  | STG2 | Generator match on plant and gen IDs Step 1a: Exact match
6329 | PA | Shell Chemical Appalachia LLC | 58933 | 102 | GTG2 | 41 | Pipeline Natural Gas | 39.6715 | -80.3363 | OPR | 2021-06-22T00:00:00 | 0 | 102 | GTG2 | PA | Shell Chemical Appalachia LLC | 58933 | GTG2 | 48.4 |  | CT | NG | 40.6717 | -80.3364 | 7 | 2021 | 0 | 0 | 0 | 58933 |  |  | GTG2 | Generator match on plant and gen IDs Step 1a: Exact match
6328 | PA | Shell Chemical Appalachia LLC | 58933 | 102 | STG1 | 75 | Pipeline Natural Gas | 39.6715 | -80.3363 | OPR | 2021-06-22T00:00:00 | 0 | 102 | STG1 | PA | Shell Chemical Appalachia LLC | 58933 | STG1 | 82.3 |  | CA | NG | 40.6717 | -80.3364 | 10 | 2021 | 0 | 0 | 0 | 58933 |  |  | STG1 | Generator match on plant and gen IDs Step 1a: Exact match
6330 | PA | Shell Chemical Appalachia LLC | 58933 | 102 | STG2 | 75 | Pipeline Natural Gas | 39.6715 | -80.3363 | OPR | 2021-06-22T00:00:00 | 0 | 102 | STG2 | PA | Shell Chemical Appalachia LLC | 58933 | STG2 | 82.3 |  | CA | NG | 40.6717 | -80.3364 | 10 | 2021 | 0 | 0 | 0 | 58933 |  |  | STG2 | Generator match on plant and gen IDs Step 1a: Exact match
6332 | PA | Shell Chemical Appalachia LLC | 58933 | 103 | GTG3 | 41 | Pipeline Natural Gas | 39.6715 | -80.3363 | OPR | 2021-07-01T00:00:00 | 0 | 103 | GTG3 | PA | Shell Chemical Appalachia LLC | 58933 | GTG3 | 48.4 |  | CT | NG | 40.6717 | -80.3364 | 7 | 2021 | 0 | 0 | 0 | 58933 |  |  | GTG3 | Generator match on plant and gen IDs Step 1a: Exact match
6333 | PA | Shell Chemical Appalachia LLC | 58933 | 103 | STG1 | 75 | Pipeline Natural Gas | 39.6715 | -80.3363 | OPR | 2021-07-01T00:00:00 | 0 | 103 | STG1 | PA | Shell Chemical Appalachia LLC | 58933 | STG1 | 82.3 |  | CA | NG | 40.6717 | -80.3364 | 10 | 2021 | 0 | 0 | 0 | 58933 |  |  | STG1 | Generator match on plant and gen IDs Step 1a: Exact match
6331 | PA | Shell Chemical Appalachia LLC | 58933 | 103 | STG2 | 75 | Pipeline Natural Gas | 39.6715 | -80.3363 | OPR | 2021-07-01T00:00:00 | 0 | 103 | STG2 | PA | Shell Chemical Appalachia LLC | 58933 | STG2 | 82.3 |  | CA | NG | 40.6717 | -80.3364 | 10 | 2021 | 0 | 0 | 0 | 58933 |  |  | STG2 | Generator match on plant and gen IDs Step 1a: Exact match
6335 | VA | Potomac Energy Center, LLC | 59004 | CT1 | GEN1 | 242 | Natural Gas | 39.0578 | -77.5425 | OPR | 2016-12-29T00:00:00 | 0 | CT1 | GEN1 | VA | Potomac Energy Center, LLC | 59004 | GEN1 | 237 |  | CT | NG | 39.0581 | -77.545 | 4 | 2017 | 0 | 0 | 0 | 59004 |  |  | GEN1 | Generator match on plant and gen IDs Step 1a: Exact match
6334 | VA | Potomac Energy Center, LLC | 59004 | CT1 | GEN3 | 338 | Natural Gas | 39.0578 | -77.5425 | OPR | 2016-12-29T00:00:00 | 0 | CT1 | GEN3 | VA | Potomac Energy Center, LLC | 59004 | GEN3 | 338 |  | CA | NG | 39.0581 | -77.545 | 4 | 2017 | 0 | 0 | 0 | 59004 |  |  | GEN3 | Generator match on plant and gen IDs Step 1a: Exact match
6336 | VA | Potomac Energy Center, LLC | 59004 | CT2 | GEN2 | 242 | Natural Gas | 39.0578 | -77.5425 | OPR | 2016-12-26T00:00:00 | 0 | CT2 | GEN2 | VA | Potomac Energy Center, LLC | 59004 | GEN2 | 237 |  | CT | NG | 39.0581 | -77.545 | 4 | 2017 | 0 | 0 | 0 | 59004 |  |  | GEN2 | Generator match on plant and gen IDs Step 1a: Exact match
6337 | VA | Potomac Energy Center, LLC | 59004 | CT2 | GEN3 | 338 | Natural Gas | 39.0578 | -77.5425 | OPR | 2016-12-26T00:00:00 | 0 | CT2 | GEN3 | VA | Potomac Energy Center, LLC | 59004 | GEN3 | 338 |  | CA | NG | 39.0581 | -77.545 | 4 | 2017 | 0 | 0 | 0 | 59004 |  |  | GEN3 | Generator match on plant and gen IDs Step 1a: Exact match
6794 | MD | Cove Point LNG Terminal | 59073 | 214JA | 214JA | 23.9 | Natural Gas | 38.387 | -76.408 | OPR | 2009-01-01T00:00:00 | 0 | 214JA | 214JA | [12 empty] | 0 | 0 | [5 empty] | Manual Match | Manual Match
6795 | MD | Cove Point LNG Terminal | 59073 | 214JA | 214JA | 23.9 | Natural Gas | 38.387 | -76.408 | OPR | 2009-01-01T00:00:00 | 0 | 214JA | 214JA | [12 empty] | 0 | 0 | [5 empty] | Manual Match | Manual Match
6796 | MD | Cove Point LNG Terminal | 59073 | 214JB | 214JB | 23.9 | Natural Gas | 38.387 | -76.408 | OPR | 2009-01-01T00:00:00 | 0 | 214JB | 214JB | [12 empty] | 0 | 0 | [5 empty] | Manual Match | Manual Match
6797 | MD | Cove Point LNG Terminal | 59073 | 214JB | 214JB | 23.9 | Natural Gas | 38.387 | -76.408 | OPR | 2009-01-01T00:00:00 | 0 | 214JB | 214JB | [12 empty] | 0 | 0 | [5 empty] | Manual Match | Manual Match
| MD | Cove Point LNG Terminal | 59073 | B921A | 5STA | 65 | Natural Gas | 38.387 | -76.408 | OPR | 2018-04-09T00:00:00 | 0 | B921A | 5STA | [19 empty] | CAMD Unmatched | CAMD Unmatched
| MD | Cove Point LNG Terminal | 59073 | B921A | 5STB | 65 | Natural Gas | 38.387 | -76.408 | OPR | 2018-04-09T00:00:00 | 0 | B921A | 5STB | [19 empty] | CAMD Unmatched | CAMD Unmatched
| MD | Cove Point LNG Terminal | 59073 | B921B | 5STA | 65 | Natural Gas | 38.387 | -76.408 | OPR | 2018-04-09T00:00:00 | 0 | B921B | 5STA | [19 empty] | CAMD Unmatched | CAMD Unmatched
| MD | Cove Point LNG Terminal | 59073 | B921B | 5STB | 65 | Natural Gas | 38.387 | -76.408 | OPR | 2018-04-09T00:00:00 | 0 | B921B | 5STB | [19 empty] | CAMD Unmatched | CAMD Unmatched
6800 | MD | Cove Point LNG Terminal | 59073 | GT501A | 5STA | 65 | Natural Gas | 38.387 | -76.408 | OPR | 2018-04-09T00:00:00 | 0 | GT501A | 5STA | [12 empty] | 0 | 0 | [5 empty] | Manual Match | Manual Match
6801 | MD | Cove Point LNG Terminal | 59073 | GT501A | 5STA | 65 | Natural Gas | 38.387 | -76.408 | OPR | 2018-04-09T00:00:00 | 0 | GT501A | 5STA | [12 empty] | 0 | 0 | [5 empty] | Manual Match | Manual Match
6798 | MD | Cove Point LNG Terminal | 59073 | GT501A | 5STB | 65 | Natural Gas | 38.387 | -76.408 | OPR | 2018-04-09T00:00:00 | 0 | GT501A | 5STB | [12 empty] | 0 | 0 | [5 empty] | Manual Match | Manual Match
6799 | MD | Cove Point LNG Terminal | 59073 | GT501A | 5STB | 65 | Natural Gas | 38.387 | -76.408 | OPR | 2018-04-09T00:00:00 | 0 | GT501A | 5STB | [12 empty] | 0 | 0 | [5 empty] | Manual Match | Manual Match
6804 | MD | Cove Point LNG Terminal | 59073 | GT501B | 5STA | 65 | Natural Gas | 38.387 | -76.408 | OPR | 2018-04-09T00:00:00 | 0 | GT501B | 5STA | [12 empty] | 0 | 0 | [5 empty] | Manual Match | Manual Match
6805 | MD | Cove Point LNG Terminal | 59073 | GT501B | 5STA | 65 | Natural Gas | 38.387 | -76.408 | OPR | 2018-04-09T00:00:00 | 0 | GT501B | 5STA | [12 empty] | 0 | 0 | [5 empty] | Manual Match | Manual Match
6802 | MD | Cove Point LNG Terminal | 59073 | GT501B | 5STB | 65 | Natural Gas | 38.387 | -76.408 | OPR | 2018-04-09T00:00:00 | 0 | GT501B | 5STB | [12 empty] | 0 | 0 | [5 empty] | Manual Match | Manual Match
6803 | MD | Cove Point LNG Terminal | 59073 | GT501B | 5STB | 65 | Natural Gas | 38.387 | -76.408 | OPR | 2018-04-09T00:00:00 | 0 | GT501B | 5STB | [12 empty] | 0 | 0 | [5 empty] | Manual Match | Manual Match
6339 | MI | Holland Energy Park | 59093 | 10 | 10 | 53.1 | Pipeline Natural Gas | 42.793 | -86.0925 | OPR | 2017-01-27T00:00:00 | 0 | 10 | 10 | MI | Holland Energy Park | 59093 | 10 | 53.1 |  | CT | NG | 42.7925 | -86.0922 | 6 | 2017 | 0 | 0 | 0 | 59093 |  |  | 10 | Generator match on plant and gen IDs Step 1a: Exact match
6338 | MI | Holland Energy Park | 59093 | 10 | 12 | 43.2 | Pipeline Natural Gas | 42.793 | -86.0925 | OPR | 2017-01-27T00:00:00 | 0 | 10 | 12 | MI | Holland Energy Park | 59093 | 12 | 43.2 |  | CA | NG | 42.7925 | -86.0922 | 6 | 2017 | 0 | 0 | 0 | 59093 |  |  | 12 | Generator match on plant and gen IDs Step 1a: Exact match
6341 | MI | Holland Energy Park | 59093 | 11 | 11 | 53.1 | Pipeline Natural Gas | 42.793 | -86.0925 | OPR | 2017-01-28T00:00:00 | 0 | 11 | 11 | MI | Holland Energy Park | 59093 | 11 | 53.1 |  | CT | NG | 42.7925 | -86.0922 | 6 | 2017 | 0 | 0 | 0 | 59093 |  |  | 11 | Generator match on plant and gen IDs Step 1a: Exact match
6340 | MI | Holland Energy Park | 59093 | 11 | 12 | 43.2 | Pipeline Natural Gas | 42.793 | -86.0925 | OPR | 2017-01-28T00:00:00 | 0 | 11 | 12 | MI | Holland Energy Park | 59093 | 12 | 43.2 |  | CA | NG | 42.7925 | -86.0922 | 6 | 2017 | 0 | 0 | 0 | 59093 |  |  | 12 | Generator match on plant and gen IDs Step 1a: Exact match
6342 | MD | Wildcat Point Generation Facility | 59220 | CT1 | CT1 | 310.3 | Pipeline Natural Gas | 39.7194 | -76.1616 | OPR | 2017-08-02T00:00:00 | 0 | CT1 | CT1 | MD | Wildcat Point Generation Facility | 59220 | CT1 | 310.3 |  | CT | NG | 39.7194 | -76.1616 | 4 | 2018 | 0 | 0 | 0 | 59220 |  |  | CT1 | Generator match on plant and gen IDs Step 1a: Exact match
6343 | MD | Wildcat Point Generation Facility | 59220 | CT1 | ST1 | 493 | Pipeline Natural Gas | 39.7194 | -76.1616 | OPR | 2017-08-02T00:00:00 | 0 | CT1 | ST1 | MD | Wildcat Point Generation Facility | 59220 | ST1 | 493 | HRSG1 | CA | NG | 39.7194 | -76.1616 | 4 | 2018 | 0 | 0 | 0 | 59220 | 1 | 1 | ST1 | Generator match on plant and gen IDs Step 1a: Exact match | 6_1_EnviroAssoc (boilers and generators) match on plant, boiler, and gen IDs Step 2d: Modify IDs; remove leading letters
6345 | MD | Wildcat Point Generation Facility | 59220 | CT2 | CT2 | 310.3 | Pipeline Natural Gas | 39.7194 | -76.1616 | OPR | 2017-07-26T00:00:00 | 0 | CT2 | CT2 | MD | Wildcat Point Generation Facility | 59220 | CT2 | 310.3 |  | CT | NG | 39.7194 | -76.1616 | 4 | 2018 | 0 | 0 | 0 | 59220 |  |  | CT2 | Generator match on plant and gen IDs Step 1a: Exact match
6344 | MD | Wildcat Point Generation Facility | 59220 | CT2 | ST1 | 493 | Pipeline Natural Gas | 39.7194 | -76.1616 | OPR | 2017-07-26T00:00:00 | 0 | CT2 | ST1 | MD | Wildcat Point Generation Facility | 59220 | ST1 | 493 | HRSG2 | CA | NG | 39.7194 | -76.1616 | 4 | 2018 | 0 | 0 | 0 | 59220 | 2 | 1 | ST1 | Generator match on plant and gen IDs Step 1a: Exact match | 6_1_EnviroAssoc (boilers and generators) match on plant, boiler, and gen IDs Step 2d: Modify IDs; remove leading letters
6346 | NC | Kings Mountain Energy Center | 59325 | ES-1 | KMEC1 | 310.3 | Pipeline Natural Gas | 35.1986 | -81.3604 | OPR | 2018-04-14T00:00:00 | 0 | ES-1 | KMEC1 | NC | Kings Mountain Energy Center | 59325 | KMEC1 | 310.2 |  | CT | NG | 35.2025 | -81.3631 | 8 | 2018 | 0 | 0 | 0 | 59325 |  |  | KMEC1 | Generator match on plant and gen IDs Step 1a: Exact match
6347 | NC | Kings Mountain Energy Center | 59325 | ES-1 | KMEC2 | 284.8 | Pipeline Natural Gas | 35.1986 | -81.3604 | OPR | 2018-04-14T00:00:00 | 0 | ES-1 | KMEC2 | NC | Kings Mountain Energy Center | 59325 | KMEC2 | 233.7 |  | CA | NG | 35.2025 | -81.3631 | 8 | 2018 | 0 | 0 | 0 | 59325 |  |  | KMEC2 | Generator match on plant and gen IDs Step 1a: Exact match
6348 | OH | Middletown Energy Center | 59326 | 1 | MEC1 | 310.3 | Pipeline Natural Gas | 39.4679 | -84.3531 | OPR | 2018-02-06T00:00:00 | 0 | 1 | MEC1 | OH | Middletown Energy Center | 59326 | MEC1 | 310.2 |  | CT | NG | 39.465 | -84.3478 | 5 | 2018 | 0 | 0 | 0 | 59326 |  |  | MEC1 | Generator match on plant and gen IDs Step 1a: Exact match
6349 | OH | Middletown Energy Center | 59326 | 1 | MEC2 | 284.8 | Pipeline Natural Gas | 39.4679 | -84.3531 | OPR | 2018-02-06T00:00:00 | 0 | 1 | MEC2 | OH | Middletown Energy Center | 59326 | MEC2 | 233.7 |  | CA | NG | 39.465 | -84.3478 | 5 | 2018 | 0 | 0 | 0 | 59326 |  |  | MEC2 | Generator match on plant and gen IDs Step 1a: Exact match
6350 | OH | Oregon Clean Energy Center | 59764 | 01 | CTG11 | 328 | Pipeline Natural Gas | 41.6679 | -83.4437 | OPR | 2017-05-18T00:00:00 | 0 | 01 | CTG11 | OH | Oregon Clean Energy Center | 59764 | CTG11 | 328 |  | CT | NG | 41.6679 | -83.4437 | 7 | 2017 | 0 | 0 | 0 | 59764 |  |  | CTG11 | Generator match on plant and gen IDs Step 1a: Exact match
6351 | OH | Oregon Clean Energy Center | 59764 | 01 | STG10 | 404 | Pipeline Natural Gas | 41.6679 | -83.4437 | OPR | 2017-05-18T00:00:00 | 0 | 01 | STG10 | OH | Oregon Clean Energy Center | 59764 | STG10 | 404 |  | CA | NG | 41.6679 | -83.4437 | 7 | 2017 | 0 | 0 | 0 | 59764 |  |  | STG10 | Generator match on plant and gen IDs Step 1a: Exact match
6352 | OH | Oregon Clean Energy Center | 59764 | 02 | CTG12 | 328 | Pipeline Natural Gas | 41.6679 | -83.4437 | OPR | 2017-03-08T00:00:00 | 0 | 02 | CTG12 | OH | Oregon Clean Energy Center | 59764 | CTG12 | 328 |  | CT | NG | 41.6679 | -83.4437 | 7 | 2017 | 0 | 0 | 0 | 59764 |  |  | CTG12 | Generator match on plant and gen IDs Step 1a: Exact match
6353 | OH | Oregon Clean Energy Center | 59764 | 02 | STG10 | 404 | Pipeline Natural Gas | 41.6679 | -83.4437 | OPR | 2017-03-08T00:00:00 | 0 | 02 | STG10 | OH | Oregon Clean Energy Center | 59764 | STG10 | 404 |  | CA | NG | 41.6679 | -83.4437 | 7 | 2017 | 0 | 0 | 0 | 59764 |  |  | STG10 | Generator match on plant and gen IDs Step 1a: Exact match
6355 | OH | Carroll County Energy | 59773 | 1 | CGT1 | 235.5 | Pipeline Natural Gas | 40.6048 | -81.0592 | OPR | 2017-09-21T00:00:00 | 0 | 1 | CGT1 | OH | Carroll County Energy | 59773 | CGT1 | 235.5 |  | CT | NG | 40.6044 | -81.0592 | 12 | 2017 | 0 | 0 | 0 | 59773 |  |  | CGT1 | Generator match on plant and gen IDs Step 1a: Exact match
6354 | OH | Carroll County Energy | 59773 | 1 | SGT1 | 361.3 | Pipeline Natural Gas | 40.6048 | -81.0592 | OPR | 2017-09-21T00:00:00 | 0 | 1 | SGT1 | OH | Carroll County Energy | 59773 | SGT1 | 361.3 | HRSG-1 | CA | NG | 40.6044 | -81.0592 | 12 | 2017 | 0 | 0 | 0 | 59773 | 1 | 1 | SGT1 | Generator match on plant and gen IDs Step 1a: Exact match | 6_1_EnviroAssoc (boilers and generators) match on plant, boiler, and gen IDs Step 2d: Modify IDs; remove leading letters
6356 | OH | Carroll County Energy | 59773 | 2 | CGT2 | 235.5 | Pipeline Natural Gas | 40.6048 | -81.0592 | OPR | 2017-09-28T00:00:00 | 0 | 2 | CGT2 | OH | Carroll County Energy | 59773 | CGT2 | 235.5 |  | CT | NG | 40.6044 | -81.0592 | 12 | 2017 | 0 | 0 | 0 | 59773 |  |  | CGT2 | Generator match on plant and gen IDs Step 1a: Exact match
6357 | OH | Carroll County Energy | 59773 | 2 | SGT1 | 361.3 | Pipeline Natural Gas | 40.6048 | -81.0592 | OPR | 2017-09-28T00:00:00 | 0 | 2 | SGT1 | OH | Carroll County Energy | 59773 | SGT1 | 361.3 | HRSG-2 | CA | NG | 40.6044 | -81.0592 | 12 | 2017 | 0 | 0 | 0 | 59773 | 2 | 1 | SGT1 | Generator match on plant and gen IDs Step 1a: Exact match | 6_1_EnviroAssoc (boilers and generators) match on plant, boiler, and gen IDs Step 2d: Modify IDs; remove leading letters
6358 | TX | Wolf Hollow II | 59812 | CGT4 | CGT4 | 400 | Pipeline Natural Gas | 29.2888 | -96.066 | OPR | 2016-12-22T00:00:00 | 0 | CGT4 | CGT4 | TX | Wolf Hollow II | 59812 | CGT4 | 360 |  | CT | NG | 32.3377 | -97.7346 | 6 | 2017 | 0 | 0 | 0 | 59812 |  |  | CGT4 | Generator match on plant and gen IDs Step 1a: Exact match
6359 | TX | Wolf Hollow II | 59812 | CGT4 | STG6 | 500.365 | Pipeline Natural Gas | 29.2888 | -96.066 | OPR | 2016-12-22T00:00:00 | 0 | CGT4 | STG6 | TX | Wolf Hollow II | 59812 | STG6 | 511.2 | HRSG4 | CA | NG | 32.3377 | -97.7346 | 6 | 2017 | 0 | 0 | 0 | 59812 | 4 | 6 | STG6 | Generator match on plant and gen IDs Step 1a: Exact match | 6_1_EnviroAssoc (boilers and generators) match on plant, boiler, and gen IDs Step 2d: Modify IDs; remove leading letters
6360 | TX | Wolf Hollow II | 59812 | CGT5 | CGT5 | 400 | Pipeline Natural Gas | 29.2888 | -96.066 | OPR | 2017-01-11T00:00:00 | 0 | CGT5 | CGT5 | TX | Wolf Hollow II | 59812 | CGT5 | 360 |  | CT | NG | 32.3377 | -97.7346 | 6 | 2017 | 0 | 0 | 0 | 59812 |  |  | CGT5 | Generator match on plant and gen IDs Step 1a: Exact match
6361 | TX | Wolf Hollow II | 59812 | CGT5 | STG6 | 500.365 | Pipeline Natural Gas | 29.2888 | -96.066 | OPR | 2017-01-11T00:00:00 | 0 | CGT5 | STG6 | TX | Wolf Hollow II | 59812 | STG6 | 511.2 | HRSG5 | CA | NG | 32.3377 | -97.7346 | 6 | 2017 | 0 | 0 | 0 | 59812 | 5 | 6 | STG6 | Generator match on plant and gen IDs Step 1a: Exact match | 6_1_EnviroAssoc (boilers and generators) match on plant, boiler, and gen IDs Step 2d: Modify IDs; remove leading letters
6362 | MA | Exelon West Medway II | 59882 | J4 | 4 | 100 | Pipeline Natural Gas | 42.1375 | -71.444 | OPR | 2019-02-08T00:00:00 | 0 | J4 | 4 | MA | Exelon West Medway II LLC | 59882 | 4 | 131.8 |  | GT | NG | 42.1372 | -71.4447 | 3 | 2019 | 0 | 0 | 0 | 59882 |  |  | 4 | Generator match on plant and gen IDs Step 1a: Exact match
6363 | MA | Exelon West Medway II | 59882 | J5 | 5 | 100 | Pipeline Natural Gas | 42.1375 | -71.444 | OPR | 2019-03-02T00:00:00 | 0 | J5 | 5 | MA | Exelon West Medway II LLC | 59882 | 5 | 131.8 |  | GT | NG | 42.1372 | -71.4447 | 5 | 2019 | 0 | 0 | 0 | 59882 |  |  | 5 | Generator match on plant and gen IDs Step 1a: Exact match
6364 | PA | Moxie Freedom Generation Plant | 59906 | 201 | GEN1 | 535.3 | Pipeline Natural Gas | 41.1117 | -76.16 | OPR | 2018-02-07T00:00:00 | 0 | 201 | GEN1 | PA | Moxie Freedom Generation Plant | 59906 | GEN1 | 529 | 201 | CS | NG | 41.1131 | -76.1581 | 8 | 2018 | 0 | 0 | 0 | 59906 | 201 | GEN1 | GEN1 | Generator match on plant and gen IDs Step 1a: Exact match | 6_1_EnviroAssoc (boilers and generators) match on plant, boiler, and gen IDs Step 2a: Exact match
6365 | PA | Moxie Freedom Generation Plant | 59906 | 202 | GEN2 | 535.3 | Pipeline Natural Gas | 41.1117 | -76.16 | OPR | 2018-03-11T00:00:00 | 0 | 202 | GEN2 | PA | Moxie Freedom Generation Plant | 59906 | GEN2 | 529 | 202 | CS | NG | 41.1131 | -76.1581 | 9 | 2018 | 0 | 0 | 0 | 59906 | 202 | GEN2 | GEN2 | Generator match on plant and gen IDs Step 1a: Exact match | 6_1_EnviroAssoc (boilers and generators) match on plant, boiler, and gen IDs Step 2a: Exact match
6366 | VA | Greensville County Power Station | 59913 | 1A | CT01 | 369.8 | Pipeline Natural Gas | 36.7184 | -77.6523 | OPR | 2018-08-06T00:00:00 | 0 | 1A | CT01 | VA | Greensville County Power Station | 59913 | CT01 | 369.8 |  | CT | NG | 36.7182 | -77.6496 | 12 | 2018 | 0 | 0 | 0 | 59913 |  |  | CT01 | Generator match on plant and gen IDs Step 1a: Exact match
6367 | VA | Greensville County Power Station | 59913 | 1A | ST01 | 663.9 | Pipeline Natural Gas | 36.7184 | -77.6523 | OPR | 2018-08-06T00:00:00 | 0 | 1A | ST01 | VA | Greensville County Power Station | 59913 | ST01 | 663.9 | HRSG1A | CA | NG | 36.7182 | -77.6496 | 12 | 2018 | 0 | 0 | 0 | 59913 | 1A | 1 | ST01 | Generator match on plant and gen IDs Step 1a: Exact match | 6_1_EnviroAssoc (boilers and generators) match on plant, boiler, and gen IDs Step 2d: Modify IDs; remove leading letters
6368 | VA | Greensville County Power Station | 59913 | 1B | CT02 | 369.8 | Pipeline Natural Gas | 36.7184 | -77.6523 | OPR | 2018-07-25T00:00:00 | 0 | 1B | CT02 | VA | Greensville County Power Station | 59913 | CT02 | 369.8 |  | CT | NG | 36.7182 | -77.6496 | 12 | 2018 | 0 | 0 | 0 | 59913 |  |  | CT02 | Generator match on plant and gen IDs Step 1a: Exact match
6369 | VA | Greensville County Power Station | 59913 | 1B | ST01 | 663.9 | Pipeline Natural Gas | 36.7184 | -77.6523 | OPR | 2018-07-25T00:00:00 | 0 | 1B | ST01 | VA | Greensville County Power Station | 59913 | ST01 | 663.9 | HRSG1B | CA | NG | 36.7182 | -77.6496 | 12 | 2018 | 0 | 0 | 0 | 59913 | 1B | 1 | ST01 | Generator match on plant and gen IDs Step 1a: Exact match | 6_1_EnviroAssoc (boilers and generators) match on plant, boiler, and gen IDs Step 2d: Modify IDs; remove leading letters
6371 | VA | Greensville County Power Station | 59913 | 1C | CT03 | 369.8 | Pipeline Natural Gas | 36.7184 | -77.6523 | OPR | 2018-07-04T00:00:00 | 0 | 1C | CT03 | VA | Greensville County Power Station | 59913 | CT03 | 369.8 |  | CT | NG | 36.7182 | -77.6496 | 12 | 2018 | 0 | 0 | 0 | 59913 |  |  | CT03 | Generator match on plant and gen IDs Step 1a: Exact match
6370 | VA | Greensville County Power Station | 59913 | 1C | ST01 | 663.9 | Pipeline Natural Gas | 36.7184 | -77.6523 | OPR | 2018-07-04T00:00:00 | 0 | 1C | ST01 | VA | Greensville County Power Station | 59913 | ST01 | 663.9 | HRSG1C | CA | NG | 36.7182 | -77.6496 | 12 | 2018 | 0 | 0 | 0 | 59913 | 1C | 1 | ST01 | Generator match on plant and gen IDs Step 1a: Exact match | 6_1_EnviroAssoc (boilers and generators) match on plant, boiler, and gen IDs Step 2d: Modify IDs; remove leading letters
6644 | MI | Alpine Power Plant | 59926 | AL1 | AL1 | 216 | Pipeline Natural Gas | 45.0624 | -84.8261 | OPR | 2016-06-13T00:00:00 | 0 | AL1 | 1 | MI | Alpine Power Plant | 59926 | AI1 | 226.9 |  | GT | NG | 45.0637 | -84.8254 | 6 | 2016 | 0 | 0 | 0 | 59926 |  |  | 1 | Generator match on plant and gen IDs Step 1d: Modify IDs; remove leading letters
6645 | MI | Alpine Power Plant | 59926 | AL2 | AL2 | 216 | Pipeline Natural Gas | 45.0624 | -84.8261 | OPR | 2016-05-23T00:00:00 | 0 | AL2 | 2 | MI | Alpine Power Plant | 59926 | AI2 | 226.9 |  | GT | NG | 45.0637 | -84.8254 | 7 | 2016 | 0 | 0 | 0 | 59926 |  |  | 2 | Generator match on plant and gen IDs Step 1d: Modify IDs; remove leading letters
6373 | TX | Colorado Bend II | 60122 | CT7 | CT7 | 401 | Pipeline Natural Gas | 29.2878 | -96.0656 | OPR | 2017-02-10T00:00:00 | 0 | CT7 | CT7 | TX | Colorado Bend II | 60122 | CT7 | 360.9 |  | CT | NG | 29.2894 | -96.0654 | 6 | 2017 | 0 | 0 | 0 | 60122 |  |  | CT7 | Generator match on plant and gen IDs Step 1a: Exact match
6372 | TX | Colorado Bend II | 60122 | CT7 | STG9 | 565 | Pipeline Natural Gas | 29.2878 | -96.0656 | OPR | 2017-02-10T00:00:00 | 0 | CT7 | STG9 | TX | Colorado Bend II | 60122 | STG9 | 508.5 | HRSG7 | CA | NG | 29.2894 | -96.0654 | 6 | 2017 | 0 | 0 | 0 | 60122 | 7 | 9 | STG9 | Generator match on plant and gen IDs Step 1a: Exact match | 6_1_EnviroAssoc (boilers and generators) match on plant, boiler, and gen IDs Step 2d: Modify IDs; remove leading letters
6374 | TX | Colorado Bend II | 60122 | CT8 | CT8 | 401 | Pipeline Natural Gas | 29.2878 | -96.0656 | OPR | 2017-03-02T00:00:00 | 0 | CT8 | CT8 | TX | Colorado Bend II | 60122 | CT8 | 360.9 |  | CT | NG | 29.2894 | -96.0654 | 6 | 2017 | 0 | 0 | 0 | 60122 |  |  | CT8 | Generator match on plant and gen IDs Step 1a: Exact match
6375 | TX | Colorado Bend II | 60122 | CT8 | STG9 | 565 | Pipeline Natural Gas | 29.2878 | -96.0656 | OPR | 2017-03-02T00:00:00 | 0 | CT8 | STG9 | TX | Colorado Bend II | 60122 | STG9 | 508.5 | HRSG8 | CA | NG | 29.2894 | -96.0654 | 6 | 2017 | 0 | 0 | 0 | 60122 | 8 | 9 | STG9 | Generator match on plant and gen IDs Step 1a: Exact match | 6_1_EnviroAssoc (boilers and generators) match on plant, boiler, and gen IDs Step 2d: Modify IDs; remove leading letters
6376 | TX | Bacliff Generating Station | 60264 | BCGT1 | BCGT1 | 71.2 | Pipeline Natural Gas | 29.4922 | -94.9844 | OPR | 2016-11-27T00:00:00 | 0 | BCGT1 | BCGT1 | TX | Bacliff | 60264 | BCGT1 | 71.2 |  | GT | NG | 29.4923 | -94.9848 | 7 | 2018 | 0 | 0 | 0 | 60264 |  |  | BCGT1 | Generator match on plant and gen IDs Step 1a: Exact match
6377 | TX | Bacliff Generating Station | 60264 | BCGT2 | BCGT2 | 71.2 | Pipeline Natural Gas | 29.4922 | -94.9844 | OPR | 2016-11-27T00:00:00 | 0 | BCGT2 | BCGT2 | TX | Bacliff | 60264 | BCGT2 | 71.2 |  | GT | NG | 29.4923 | -94.9848 | 7 | 2018 | 0 | 0 | 0 | 60264 |  |  | BCGT2 | Generator match on plant and gen IDs Step 1a: Exact match
6378 | TX | Bacliff Generating Station | 60264 | BCGT3 | BCGT3 | 71.2 | Pipeline Natural Gas | 29.4922 | -94.9844 | OPR | 2017-01-04T00:00:00 | 0 | BCGT3 | BCGT3 | TX | Bacliff | 60264 | BCGT3 | 71.2 |  | GT | NG | 29.4923 | -94.9848 | 7 | 2018 | 0 | 0 | 0 | 60264 |  |  | BCGT3 | Generator match on plant and gen IDs Step 1a: Exact match
6379 | TX | Bacliff Generating Station | 60264 | BCGT4 | BCGT4 | 71.2 | Pipeline Natural Gas | 29.4922 | -94.9844 | OPR | 2017-01-05T00:00:00 | 0 | BCGT4 | BCGT4 | TX | Bacliff | 60264 | BCGT4 | 71.2 |  | GT | NG | 29.4923 | -94.9848 | 7 | 2018 | 0 | 0 | 0 | 60264 |  |  | BCGT4 | Generator match on plant and gen IDs Step 1a: Exact match
6380 | TX | Bacliff Generating Station | 60264 | BCGT5 | BCGT5 | 71.2 | Pipeline Natural Gas | 29.4922 | -94.9844 | OPR | 2017-02-01T00:00:00 | 0 | BCGT5 | BCGT5 | TX | Bacliff | 60264 | BCGT5 | 71.2 |  | GT | NG | 29.4923 | -94.9848 | 7 | 2018 | 0 | 0 | 0 | 60264 |  |  | BCGT5 | Generator match on plant and gen IDs Step 1a: Exact match
6381 | TX | Bacliff Generating Station | 60264 | BCGT6 | BCGT6 | 71.2 | Pipeline Natural Gas | 29.4922 | -94.9844 | OPR | 2017-02-10T00:00:00 | 0 | BCGT6 | BCGT6 | TX | Bacliff | 60264 | BCGT6 | 71.2 |  | GT | NG | 29.4923 | -94.9848 | 7 | 2018 | 0 | 0 | 0 | 60264 |  |  | BCGT6 | Generator match on plant and gen IDs Step 1a: Exact match
6382 | MD | Keys Energy Center | 60302 | 11 | 10 | 359 | Pipeline Natural Gas | 38.6955 | -76.8278 | OPR | 2018-05-18T00:00:00 | 0 | 11 | 10 | MD | Keys Energy Center | 60302 | 10 | 359.6 | 11 | CA | NG | 38.6955 | -76.8278 | 7 | 2018 | 0 | 0 | 0 | 60302 | 11 | 10 | 10 | Generator match on plant and gen IDs Step 1a: Exact match | 6_1_EnviroAssoc (boilers and generators) match on plant, boiler, and gen IDs Step 2a: Exact match
6383 | MD | Keys Energy Center | 60302 | 11 | 11 | 235 | Pipeline Natural Gas | 38.6955 | -76.8278 | OPR | 2018-05-18T00:00:00 | 0 | 11 | 11 | MD | Keys Energy Center | 60302 | 11 | 235.5 |  | CT | NG | 38.6955 | -76.8278 | 7 | 2018 | 0 | 0 | 0 | 60302 |  |  | 11 | Generator match on plant and gen IDs Step 1a: Exact match
6385 | MD | Keys Energy Center | 60302 | 12 | 10 | 359 | Pipeline Natural Gas | 38.6955 | -76.8278 | OPR | 2018-06-02T00:00:00 | 0 | 12 | 10 | MD | Keys Energy Center | 60302 | 10 | 359.6 | 12 | CA | NG | 38.6955 | -76.8278 | 7 | 2018 | 0 | 0 | 0 | 60302 | 12 | 10 | 10 | Generator match on plant and gen IDs Step 1a: Exact match | 6_1_EnviroAssoc (boilers and generators) match on plant, boiler, and gen IDs Step 2a: Exact match
6384 | MD | Keys Energy Center | 60302 | 12 | 12 | 235 | Pipeline Natural Gas | 38.6955 | -76.8278 | OPR | 2018-06-02T00:00:00 | 0 | 12 | 12 | MD | Keys Energy Center | 60302 | 12 | 235.5 |  | CT | NG | 38.6955 | -76.8278 | 7 | 2018 | 0 | 0 | 0 | 60302 |  |  | 12 | Generator match on plant and gen IDs Step 1a: Exact match
6386 | GA | Albany Green Energy LLC | 60340 | B0004 | 1 | 50 | Wood | 31.5492 | -84.1114 | OPR | 2017-05-20T00:00:00 | 0 | B0004 | 1 | GA | Albany Green Energy | 60340 | 1 | 54.5 |  | ST | WDS | 31.5559 | -84.1103 | 7 | 2017 | 0 | 0 | 0 | 60340 |  |  | 1 | Generator match on plant and gen IDs Step 1a: Exact match
6807 | FL | Okeechobee Clean Energy Center | 60345 | OCEC1A | 1A | 376.6 | Pipeline Natural Gas | 27.6342 | -80.7911 | OPR | 2018-09-23T00:00:00 | 0 | OCEC1A | 1A | FL | Okeechobee Clean Energy Center | 60345 | 1A | 376.6 |  | CT | NG | 27.6342 | -80.7911 | 3 | 2019 | 0 | 0 | 0 | 60345 |  |  |  | Manual Match | Manual Match
6806 | FL | Okeechobee Clean Energy Center | 60345 | OCEC1A | 1ST | 593.3 | Pipeline Natural Gas | 27.6342 | -80.7911 | OPR | 2018-09-23T00:00:00 | 0 | OCEC1A | 1ST | FL | Okeechobee Clean Energy Center | 60345 | 1ST | 593.3 |  | CA | NG | 27.6342 | -80.7911 | 3 | 2019 | 0 | 0 | 0 | 60345 |  |  |  | Manual Match | Manual Match
6808 | FL | Okeechobee Clean Energy Center | 60345 | OCEC1B | 1B | 376.6 | Pipeline Natural Gas | 27.6342 | -80.7911 | OPR | 2018-10-10T00:00:00 | 0 | OCEC1B | 1B | FL | Okeechobee Clean Energy Center | 60345 | 1B | 376.6 |  | CT | NG | 27.6342 | -80.7911 | 3 | 2019 | 0 | 0 | 0 | 60345 |  |  |  | Manual Match | Manual Match
6809 | FL | Okeechobee Clean Energy Center | 60345 | OCEC1B | 1ST | 593.3 | Pipeline Natural Gas | 27.6342 | -80.7911 | OPR | 2018-10-10T00:00:00 | 0 | OCEC1B | 1ST | FL | Okeechobee Clean Energy Center | 60345 | 1ST | 593.3 |  | CA | NG | 27.6342 | -80.7911 | 3 | 2019 | 0 | 0 | 0 | 60345 |  |  |  | Manual Match | Manual Match
6810 | FL | Okeechobee Clean Energy Center | 60345 | OCEC1C | 1C | 376.6 | Pipeline Natural Gas | 27.6342 | -80.7911 | OPR | 2018-10-30T00:00:00 | 0 | OCEC1C | 1C | FL | Okeechobee Clean Energy Center | 60345 | 1C | 376.6 |  | CT | NG | 27.6342 | -80.7911 | 3 | 2019 | 0 | 0 | 0 | 60345 |  |  |  | Manual Match | Manual Match
6811 | FL | Okeechobee Clean Energy Center | 60345 | OCEC1C | 1ST | 593.3 | Pipeline Natural Gas | 27.6342 | -80.7911 | OPR | 2018-10-30T00:00:00 | 0 | OCEC1C | 1ST | FL | Okeechobee Clean Energy Center | 60345 | 1ST | 593.3 |  | CA | NG | 27.6342 | -80.7911 | 3 | 2019 | 0 | 0 | 0 | 60345 |  |  |  | Manual Match | Manual Match
6646 | OH | South Field Energy, LLC | 60356 | 1 | CTG1 | 345 | Pipeline Natural Gas | 40.635 | -80.6793 | OPR | 2021-06-14T00:00:00 | 0 | 1 | 1 | OH | South Field Energy | 60356 | SFCT1 | 344.4 |  | CT | NG | 40.6353 | -80.6783 | 8 | 2021 | 0 | 0 | 0 | 60356 |  |  | 1 | Generator match on plant and gen IDs Step 1d: Modify IDs; remove leading letters
6647 | OH | South Field Energy, LLC | 60356 | 1 | CTG1 | 345 | Pipeline Natural Gas | 40.635 | -80.6793 | OPR | 2021-06-14T00:00:00 | 0 | 1 | 1 | OH | South Field Energy | 60356 | SFST1 | 260.8 | HRSG1 | CA | NG | 40.6353 | -80.6783 | 8 | 2021 | 0 | 0 | 0 | 60356 | 1 | 1 | 1 | Generator match on plant and gen IDs Step 1d: Modify IDs; remove leading letters | 6_1_EnviroAssoc (boilers and generators) match on plant, boiler, and gen IDs Step 2d: Modify IDs; remove leading letters
6648 | OH | South Field Energy, LLC | 60356 | 1 | STG1 | 260 | Pipeline Natural Gas | 40.635 | -80.6793 | OPR | 2021-06-14T00:00:00 | 0 | 1 | 1 | OH | South Field Energy | 60356 | SFCT1 | 344.4 |  | CT | NG | 40.6353 | -80.6783 | 8 | 2021 | 0 | 0 | 0 | 60356 |  |  | 1 | Generator match on plant and gen IDs Step 1d: Modify IDs; remove leading letters
6649 | OH | South Field Energy, LLC | 60356 | 1 | STG1 | 260 | Pipeline Natural Gas | 40.635 | -80.6793 | OPR | 2021-06-14T00:00:00 | 0 | 1 | 1 | OH | South Field Energy | 60356 | SFST1 | 260.8 | HRSG1 | CA | NG | 40.6353 | -80.6783 | 8 | 2021 | 0 | 0 | 0 | 60356 | 1 | 1 | 1 | Generator match on plant and gen IDs Step 1d: Modify IDs; remove leading letters | 6_1_EnviroAssoc (boilers and generators) match on plant, boiler, and gen IDs Step 2d: Modify IDs; remove leading letters
6652 | OH | South Field Energy, LLC | 60356 | 2 | CTG2 | 345 | Pipeline Natural Gas | 40.635 | -80.6793 | OPR | 2021-07-18T00:00:00 | 0 | 2 | 2 | OH | South Field Energy | 60356 | SFCT2 | 344.4 |  | CT | NG | 40.6353 | -80.6783 | 10 | 2021 | 0 | 0 | 0 | 60356 |  |  | 2 | Generator match on plant and gen IDs Step 1d: Modify IDs; remove leading letters
6653 | OH | South Field Energy, LLC | 60356 | 2 | CTG2 | 345 | Pipeline Natural Gas | 40.635 | -80.6793 | OPR | 2021-07-18T00:00:00 | 0 | 2 | 2 | OH | South Field Energy | 60356 | SFST2 | 260.8 | HRSG2 | CA | NG | 40.6353 | -80.6783 | 10 | 2021 | 0 | 0 | 0 | 60356 | 2 | 2 | 2 | Generator match on plant and gen IDs Step 1d: Modify IDs; remove leading letters | 6_1_EnviroAssoc (boilers and generators) match on plant, boiler, and gen IDs Step 2d: Modify IDs; remove leading letters
6650 | OH | South Field Energy, LLC | 60356 | 2 | STG2 | 260 | Pipeline Natural Gas | 40.635 | -80.6793 | OPR | 2021-07-18T00:00:00 | 0 | 2 | 2 | OH | South Field Energy | 60356 | SFCT2 | 344.4 |  | CT | NG | 40.6353 | -80.6783 | 10 | 2021 | 0 | 0 | 0 | 60356 |  |  | 2 | Generator match on plant and gen IDs Step 1d: Modify IDs; remove leading letters
6651 | OH | South Field Energy, LLC | 60356 | 2 | STG2 | 260 | Pipeline Natural Gas | 40.635 | -80.6793 | OPR | 2021-07-18T00:00:00 | 0 | 2 | 2 | OH | South Field Energy | 60356 | SFST2 | 260.8 | HRSG2 | CA | NG | 40.6353 | -80.6783 | 10 | 2021 | 0 | 0 | 0 | 60356 | 2 | 2 | 2 | Generator match on plant and gen IDs Step 1d: Modify IDs; remove leading letters | 6_1_EnviroAssoc (boilers and generators) match on plant, boiler, and gen IDs Step 2d: Modify IDs; remove leading letters
6387 | PA | Lackawanna Energy Center | 60357 | 1 | GEN1 | 555 | Pipeline Natural Gas | 41.4711 | -75.5436 | OPR | 2018-03-03T00:00:00 | 0 | 1 | GEN1 | PA | Lackawanna Energy Center | 60357 | GEN1 | 555 |  | CS | NG | 41.4714 | -75.5442 | 3 | 2018 | 0 | 0 | 0 | 60357 |  |  | GEN1 | Generator match on plant and gen IDs Step 1a: Exact match
6388 | PA | Lackawanna Energy Center | 60357 | 2 | GEN2 | 555 | Pipeline Natural Gas | 41.4711 | -75.5436 | OPR | 2018-07-01T00:00:00 | 0 | 2 | GEN2 | PA | Lackawanna Energy Center | 60357 | GEN2 | 555 |  | CS | NG | 41.4714 | -75.5442 | 10 | 2018 | 0 | 0 | 0 | 60357 |  |  | GEN2 | Generator match on plant and gen IDs Step 1a: Exact match
6389 | PA | Lackawanna Energy Center | 60357 | 3 | GEN3 | 555 | Pipeline Natural Gas | 41.4711 | -75.5436 | OPR | 2018-09-12T00:00:00 | 0 | 3 | GEN3 | PA | Lackawanna Energy Center | 60357 | GEN3 | 555 |  | CS | NG | 41.4714 | -75.5442 | 12 | 2018 | 0 | 0 | 0 | 60357 |  |  | GEN3 | Generator match on plant and gen IDs Step 1a: Exact match
6390 | PA | Hummel Station | 60368 | CT1 | CTG1 | 244.8 | Pipeline Natural Gas | 40.839 | -76.8255 | OPR | 2018-03-24T00:00:00 | 0 | CT1 | CTG1 | PA | Hummel Station LLC | 60368 | CTG1 | 244.8 |  | CT | NG | 40.839 | -76.8255 | 6 | 2018 | 0 | 0 | 0 | 60368 |  |  | CTG1 | Generator match on plant and gen IDs Step 1a: Exact match
6391 | PA | Hummel Station | 60368 | CT1 | STG | 460 | Pipeline Natural Gas | 40.839 | -76.8255 | OPR | 2018-03-24T00:00:00 | 0 | CT1 | STG | PA | Hummel Station LLC | 60368 | STG | 460 | HRSG1 | CA | NG | 40.839 | -76.8255 | 6 | 2018 | 0 | 0 | 0 | 60368 | 1 | STG | STG | Generator match on plant and gen IDs Step 1a: Exact match | 6_1_EnviroAssoc (boilers and generators) match on plant, boiler, and gen IDs Step 2d: Modify IDs; remove leading letters
6392 | PA | Hummel Station | 60368 | CT2 | CTG2 | 244.8 | Pipeline Natural Gas | 40.839 | -76.8255 | OPR | 2018-03-23T00:00:00 | 0 | CT2 | CTG2 | PA | Hummel Station LLC | 60368 | CTG2 | 244.8 |  | CT | NG | 40.839 | -76.8255 | 6 | 2018 | 0 | 0 | 0 | 60368 |  |  | CTG2 | Generator match on plant and gen IDs Step 1a: Exact match
6393 | PA | Hummel Station | 60368 | CT2 | STG | 460 | Pipeline Natural Gas | 40.839 | -76.8255 | OPR | 2018-03-23T00:00:00 | 0 | CT2 | STG | PA | Hummel Station LLC | 60368 | STG | 460 | HRSG2 | CA | NG | 40.839 | -76.8255 | 6 | 2018 | 0 | 0 | 0 | 60368 | 2 | STG | STG | Generator match on plant and gen IDs Step 1a: Exact match | 6_1_EnviroAssoc (boilers and generators) match on plant, boiler, and gen IDs Step 2d: Modify IDs; remove leading letters
6394 | PA | Hummel Station | 60368 | CT3 | CTG3 | 244.8 | Pipeline Natural Gas | 40.839 | -76.8255 | OPR | 2018-03-22T00:00:00 | 0 | CT3 | CTG3 | PA | Hummel Station LLC | 60368 | CTG3 | 244.8 |  | CT | NG | 40.839 | -76.8255 | 6 | 2018 | 0 | 0 | 0 | 60368 |  |  | CTG3 | Generator match on plant and gen IDs Step 1a: Exact match
6395 | PA | Hummel Station | 60368 | CT3 | STG | 460 | Pipeline Natural Gas | 40.839 | -76.8255 | OPR | 2018-03-22T00:00:00 | 0 | CT3 | STG | PA | Hummel Station LLC | 60368 | STG | 460 | HRSG3 | CA | NG | 40.839 | -76.8255 | 6 | 2018 | 0 | 0 | 0 | 60368 | 3 | STG | STG | Generator match on plant and gen IDs Step 1a: Exact match | 6_1_EnviroAssoc (boilers and generators) match on plant, boiler, and gen IDs Step 2d: Modify IDs; remove leading letters
6396 | OH | Clean Energy Future - Lordstown, LLC | 60376 | 1 | CTG1 | 311 | Pipeline Natural Gas | 41.1489 | -80.8516 | OPR | 2018-07-13T00:00:00 | 0 | 1 | CTG1 | OH | Clean Energy Future-Lordstown, LLC | 60376 | CTG1 | 311 |  | CT | NG | 41.1489 | -80.8516 | 10 | 2018 | 0 | 0 | 0 | 60376 |  |  | CTG1 | Generator match on plant and gen IDs Step 1a: Exact match
6397 | OH | Clean Energy Future - Lordstown, LLC | 60376 | 1 | STG1 | 340 | Pipeline Natural Gas | 41.1489 | -80.8516 | OPR | 2018-07-13T00:00:00 | 0 | 1 | STG1 | OH | Clean Energy Future-Lordstown, LLC | 60376 | STG1 | 340 | HRSG1 | CA | NG | 41.1489 | -80.8516 | 10 | 2018 | 0 | 0 | 0 | 60376 | 1 | 1 | STG1 | Generator match on plant and gen IDs Step 1a: Exact match | 6_1_EnviroAssoc (boilers and generators) match on plant, boiler, and gen IDs Step 2d: Modify IDs; remove leading letters
6398 | OH | Clean Energy Future - Lordstown, LLC | 60376 | 2 | CTG2 | 311 | Pipeline Natural Gas | 41.1489 | -80.8516 | OPR | 2018-07-14T00:00:00 | 0 | 2 | CTG2 | OH | Clean Energy Future-Lordstown, LLC | 60376 | CTG2 | 311 |  | CT | NG | 41.1489 | -80.8516 | 10 | 2018 | 0 | 0 | 0 | 60376 |  |  | CTG2 | Generator match on plant and gen IDs Step 1a: Exact match
6399 | OH | Clean Energy Future - Lordstown, LLC | 60376 | 2 | STG1 | 340 | Pipeline Natural Gas | 41.1489 | -80.8516 | OPR | 2018-07-14T00:00:00 | 0 | 2 | STG1 | OH | Clean Energy Future-Lordstown, LLC | 60376 | STG1 | 340 | HRSG2 | CA | NG | 41.1489 | -80.8516 | 10 | 2018 | 0 | 0 | 0 | 60376 | 2 | 1 | STG1 | Generator match on plant and gen IDs Step 1a: Exact match | 6_1_EnviroAssoc (boilers and generators) match on plant, boiler, and gen IDs Step 2d: Modify IDs; remove leading letters
6400 | TX | Port Comfort Peaking Facility | 60459 | CT1 | PC1 | 50 | Pipeline Natural Gas | 28.648 | -96.5457 | OPR | 2017-07-24T00:00:00 | 0 | CT1 | PC1 | TX | Port Comfort Power LLC | 60459 | PC1 | 60.5 |  | GT | NG | 28.6481 | -96.5462 | 7 | 2017 | 0 | 0 | 0 | 60459 |  |  | PC1 | Generator match on plant and gen IDs Step 1a: Exact match
6401 | TX | Port Comfort Peaking Facility | 60459 | CT2 | PC2 | 50 | Pipeline Natural Gas | 28.648 | -96.5457 | OPR | 2017-07-29T00:00:00 | 0 | CT2 | PC2 | TX | Port Comfort Power LLC | 60459 | PC2 | 60.5 |  | GT | NG | 28.6481 | -96.5462 | 7 | 2017 | 0 | 0 | 0 | 60459 |  |  | PC2 | Generator match on plant and gen IDs Step 1a: Exact match
6402 | TX | Chamon Power, LLC | 60460 | CT1 | CH1 | 50 | Pipeline Natural Gas | 29.8833 | -95.1113 | OPR | 2017-10-03T00:00:00 | 0 | CT1 | CH1 | TX | Chamon Power LLC | 60460 | CH1 | 60.5 |  | GT | NG | 29.8832 | -95.1114 | 10 | 2017 | 0 | 0 | 0 | 60460 |  |  | CH1 | Generator match on plant and gen IDs Step 1a: Exact match
6403 | TX | Chamon Power, LLC | 60460 | CT2 | CH2 | 50 | Pipeline Natural Gas | 29.8833 | -95.1113 | OPR | 2017-10-05T00:00:00 | 0 | CT2 | CH2 | TX | Chamon Power LLC | 60460 | CH2 | 60.5 |  | GT | NG | 29.8832 | -95.1114 | 10 | 2017 | 0 | 0 | 0 | 60460 |  |  | CH2 | Generator match on plant and gen IDs Step 1a: Exact match
6404 | PA | Tenaska Westmoreland Generating Station | 60464 | 101 | CTG1 | 370 | Pipeline Natural Gas | 40.1764 | -79.6934 | OPR | 2018-09-29T00:00:00 | 0 | 101 | CTG1 | PA | Tenaska Westmoreland Generating Station | 60464 | CTG1 | 370 |  | CT | NG | 40.1752 | -79.6967 | 12 | 2018 | 0 | 0 | 0 | 60464 |  |  | CTG1 | Generator match on plant and gen IDs Step 1a: Exact match
6405 | PA | Tenaska Westmoreland Generating Station | 60464 | 101 | STG1 | 394 | Pipeline Natural Gas | 40.1764 | -79.6934 | OPR | 2018-09-29T00:00:00 | 0 | 101 | STG1 | PA | Tenaska Westmoreland Generating Station | 60464 | STG1 | 394 |  | CA | NG | 40.1752 | -79.6967 | 12 | 2018 | 0 | 0 | 0 | 60464 |  |  | STG1 | Generator match on plant and gen IDs Step 1a: Exact match
6407 | PA | Tenaska Westmoreland Generating Station | 60464 | 102 | CTG2 | 370 | Pipeline Natural Gas | 40.1764 | -79.6934 | OPR | 2018-09-25T00:00:00 | 0 | 102 | CTG2 | PA | Tenaska Westmoreland Generating Station | 60464 | CTG2 | 370 |  | CT | NG | 40.1752 | -79.6967 | 12 | 2018 | 0 | 0 | 0 | 60464 |  |  | CTG2 | Generator match on plant and gen IDs Step 1a: Exact match
6406 | PA | Tenaska Westmoreland Generating Station | 60464 | 102 | STG1 | 394 | Pipeline Natural Gas | 40.1764 | -79.6934 | OPR | 2018-09-25T00:00:00 | 0 | 102 | STG1 | PA | Tenaska Westmoreland Generating Station | 60464 | STG1 | 394 |  | CA | NG | 40.1752 | -79.6967 | 12 | 2018 | 0 | 0 | 0 | 60464 |  |  | STG1 | Generator match on plant and gen IDs Step 1a: Exact match
6408 | TX | Tejas Power Generation Unit 1 | 60468 | CT-1 | GT-1 | 128 | Pipeline Natural Gas | 29.6464 | -95.4518 | OPR | 2018-04-27T00:00:00 | 0 | CT-1 | GT-1 | TX | Friendswood Energy | 60468 | GT-1 | 121.5 |  | GT | NG | 29.6473 | -95.4515 | 11 | 2018 | 0 | 0 | 0 | 60468 |  |  | GT-1 | Generator match on plant and gen IDs Step 1a: Exact match
6655 | PA | CPV Fairview, LLC | 60589 | CT-1 | CTGEN1 | 336 | Natural Gas | 40.4125 | -78.8561 | OPR | 2019-09-22T00:00:00 | 0 | CT-1 | 1 | PA | CPV Fairview Energy Center | 60589 | GEN1 | 372 |  | CT | NG | 40.412 | -78.855 | 12 | 2019 | 0 | 0 | 0 | 60589 |  |  | 1 | Generator match on plant and gen IDs Step 1d: Modify IDs; remove leading letters
6654 | PA | CPV Fairview, LLC | 60589 | CT-1 | ST-1 | 292 | Natural Gas | 40.4125 | -78.8561 | OPR | 2019-09-22T00:00:00 | 0 | CT-1 | 1 | PA | CPV Fairview Energy Center | 60589 | GEN1 | 372 |  | CT | NG | 40.412 | -78.855 | 12 | 2019 | 0 | 0 | 0 | 60589 |  |  | 1 | Generator match on plant and gen IDs Step 1d: Modify IDs; remove leading letters
6657 | PA | CPV Fairview, LLC | 60589 | CT-2 | CTGEN2 | 336 | Natural Gas | 40.4125 | -78.8561 | OPR | 2019-09-27T00:00:00 | 0 | CT-2 | 2 | PA | CPV Fairview Energy Center | 60589 | GEN2 | 372 |  | CT | NG | 40.412 | -78.855 | 12 | 2019 | 0 | 0 | 0 | 60589 |  |  | 2 | Generator match on plant and gen IDs Step 1d: Modify IDs; remove leading letters
6656 | PA | CPV Fairview, LLC | 60589 | CT-2 | ST-1 | 292 | Natural Gas | 40.4125 | -78.8561 | OPR | 2019-09-27T00:00:00 | 0 | CT-2 | 1 | PA | CPV Fairview Energy Center | 60589 | GEN1 | 372 |  | CT | NG | 40.412 | -78.855 | 12 | 2019 | 0 | 0 | 0 | 60589 |  |  | 1 | Generator match on plant and gen IDs Step 1d: Modify IDs; remove leading letters
6409 | CA | Stanton Energy Reliability Center | 60698 | D1 | GT1 | 60.5 | Pipeline Natural Gas | 33.807 | -117.9864 | OPR | 2020-04-20T00:00:00 | 0 | D1 | GT1 | CA | Stanton Energy Reliability Center Hybrid | 60698 | GT1 | 70.5 |  | GT | NG | 33.8068 | -117.9858 | 7 | 2020 | 0 | 0 | 0 | 60698 |  |  | GT1 | Generator match on plant and gen IDs Step 1a: Exact match
6410 | CA | Stanton Energy Reliability Center | 60698 | D7 | GT2 | 60.5 | Pipeline Natural Gas | 33.807 | -117.9864 | OPR | 2020-04-17T00:00:00 | 0 | D7 | GT2 | CA | Stanton Energy Reliability Center Hybrid | 60698 | GT2 | 70.5 |  | GT | NG | 33.8068 | -117.9858 | 7 | 2020 | 0 | 0 | 0 | 60698 |  |  | GT2 | Generator match on plant and gen IDs Step 1a: Exact match
6412 | MA | Salem Harbor Station NGCC | 60903 | 1 | 1 | 158.4 | Pipeline Natural Gas | 42.5256 | -70.8784 | OPR | 2017-12-22T00:00:00 | 0 | 1 | 1 | MA | Salem Harbor Power Development LP | 60903 | 1 | 158.4 | 0001 | CA | NG | 42.5255 | -70.8782 | 5 | 2018 | 0 | 0 | 0 | 60903 | 1 | 1 | 1 | Generator match on plant and gen IDs Step 1a: Exact match | 6_1_EnviroAssoc (boilers and generators) match on plant, boiler, and gen IDs Step 2c: Modify IDs; convert to numeric
6411 | MA | Salem Harbor Station NGCC | 60903 | 1 | 3 | 240.7 | Pipeline Natural Gas | 42.5256 | -70.8784 | OPR | 2017-12-22T00:00:00 | 0 | 1 | 3 | MA | Salem Harbor Power Development LP | 60903 | 3 | 240.7 |  | CT | NG | 42.5255 | -70.8782 | 5 | 2018 | 0 | 0 | 0 | 60903 |  |  | 3 | Generator match on plant and gen IDs Step 1a: Exact match
6413 | MA | Salem Harbor Station NGCC | 60903 | 2 | 2 | 158.4 | Pipeline Natural Gas | 42.5256 | -70.8784 | OPR | 2018-02-10T00:00:00 | 0 | 2 | 2 | MA | Salem Harbor Power Development LP | 60903 | 2 | 158.4 | 0002 | CA | NG | 42.5255 | -70.8782 | 5 | 2018 | 0 | 0 | 0 | 60903 | 2 | 2 | 2 | Generator match on plant and gen IDs Step 1a: Exact match | 6_1_EnviroAssoc (boilers and generators) match on plant, boiler, and gen IDs Step 2c: Modify IDs; convert to numeric
6414 | MA | Salem Harbor Station NGCC | 60903 | 2 | 4 | 240.7 | Pipeline Natural Gas | 42.5256 | -70.8784 | OPR | 2018-02-10T00:00:00 | 0 | 2 | 4 | MA | Salem Harbor Power Development LP | 60903 | 4 | 240.7 |  | CT | NG | 42.5255 | -70.8782 | 5 | 2018 | 0 | 0 | 0 | 60903 |  |  | 4 | Generator match on plant and gen IDs Step 1a: Exact match
| TX | NET Power La Porte Station | 60910 | 1GT | NPLPS | 25.5 | Pipeline Natural Gas | 29.6468 | -95.0541 | OPR | 2021-11-15T00:00:00 | 0 | 1GT | NPLPS | [19 empty] | CAMD Unmatched | CAMD Unmatched
6416 | TX | Montgomery County Power Station | 60925 | CT1 | 1A | 250 | Pipeline Natural Gas | 30.4358 | -95.5206 | OPR | 2020-08-30T00:00:00 | 0 | CT1 | 1A | TX | Montgomery County | 60925 | 1A | 250 |  | CT | NG | 30.4408 | -95.5275 | 1 | 2021 | 0 | 0 | 0 | 60925 |  |  | 1A | Generator match on plant and gen IDs Step 1a: Exact match
6415 | TX | Montgomery County Power Station | 60925 | CT1 | 1C | 500 | Pipeline Natural Gas | 30.4358 | -95.5206 | OPR | 2020-08-30T00:00:00 | 0 | CT1 | 1C | TX | Montgomery County | 60925 | 1C | 500 |  | CA | NG | 30.4408 | -95.5275 | 1 | 2021 | 0 | 0 | 0 | 60925 |  |  | 1C | Generator match on plant and gen IDs Step 1a: Exact match
6417 | TX | Montgomery County Power Station | 60925 | CT2 | 1B | 250 | Pipeline Natural Gas | 30.4358 | -95.5206 | OPR | 2020-09-04T00:00:00 | 0 | CT2 | 1B | TX | Montgomery County | 60925 | 1B | 250 |  | CT | NG | 30.4408 | -95.5275 | 1 | 2021 | 0 | 0 | 0 | 60925 |  |  | 1B | Generator match on plant and gen IDs Step 1a: Exact match
6418 | TX | Montgomery County Power Station | 60925 | CT2 | 1C | 500 | Pipeline Natural Gas | 30.4358 | -95.5206 | OPR | 2020-09-04T00:00:00 | 0 | CT2 | 1C | TX | Montgomery County | 60925 | 1C | 500 |  | CA | NG | 30.4408 | -95.5275 | 1 | 2021 | 0 | 0 | 0 | 60925 |  |  | 1C | Generator match on plant and gen IDs Step 1a: Exact match
6812 | LA | St. Charles Power Station | 60926 | 1A | 1A | 258 | Pipeline Natural Gas | 30.0051 | -90.4617 | OPR | 2019-02-28T00:00:00 | 0 | 1A | 1A | LA | St. Charles Power Station (LA) | 60926 | 1A | 250 |  | CT | NG | 30.01 | -90.4608 | 5 | 2019 | 0 | 0 | 0 | 60926 |  |  |  | Manual Match | Manual Match
6813 | LA | St. Charles Power Station | 60926 | 1A | 1C | 453 | Pipeline Natural Gas | 30.0051 | -90.4617 | OPR | 2019-02-28T00:00:00 | 0 | 1A | 1C | LA | St. Charles Power Station (LA) | 60926 | 1C | 500 |  | CA | NG | 30.01 | -90.4608 | 5 | 2019 | 0 | 0 | 0 | 60926 |  |  |  | Manual Match | Manual Match
6814 | LA | St. Charles Power Station | 60926 | 1B | 1B | 258 | Pipeline Natural Gas | 30.0051 | -90.4617 | OPR | 2019-02-24T00:00:00 | 0 | 1B | 1B | LA | St. Charles Power Station (LA) | 60926 | 1B | 250 |  | CT | NG | 30.01 | -90.4608 | 5 | 2019 | 0 | 0 | 0 | 60926 |  |  |  | Manual Match | Manual Match
6815 | LA | St. Charles Power Station | 60926 | 1B | 1C | 453 | Pipeline Natural Gas | 30.0051 | -90.4617 | OPR | 2019-02-24T00:00:00 | 0 | 1B | 1C | LA | St. Charles Power Station (LA) | 60926 | 1C | 500 |  | CA | NG | 30.01 | -90.4608 | 5 | 2019 | 0 | 0 | 0 | 60926 |  |  |  | Manual Match | Manual Match
6816 | LA | Lake Charles Power Station | 60927 | 1A | 1A | 257 | Pipeline Natural Gas | 30.2706 | -93.2886 | OPR | 2020-01-05T00:00:00 | 0 | 1A | 1A | LA | Lake Charles Power | 60927 | 1A | 250 |  | CT | NG | 30.2726 | -93.2991 | 3 | 2020 | 0 | 0 | 0 | 60927 |  |  |  | Manual Match | Manual Match
6817 | LA | Lake Charles Power Station | 60927 | 1A | 1C | 452.5 | Pipeline Natural Gas | 30.2706 | -93.2886 | OPR | 2020-01-05T00:00:00 | 0 | 1A | 1C | LA | Lake Charles Power | 60927 | 1C | 500 |  | CA | NG | 30.2726 | -93.2991 | 3 | 2020 | 0 | 0 | 0 | 60927 |  |  |  | Manual Match | Manual Match
6818 | LA | Lake Charles Power Station | 60927 | 1B | 1B | 257 | Pipeline Natural Gas | 30.2706 | -93.2886 | OPR | 2020-01-12T00:00:00 | 0 | 1B | 1B | LA | Lake Charles Power | 60927 | 1B | 250 |  | CT | NG | 30.2726 | -93.2991 | 3 | 2020 | 0 | 0 | 0 | 60927 |  |  |  | Manual Match | Manual Match
6819 | LA | Lake Charles Power Station | 60927 | 1B | 1C | 452.5 | Pipeline Natural Gas | 30.2706 | -93.2886 | OPR | 2020-01-12T00:00:00 | 0 | 1B | 1C | LA | Lake Charles Power | 60927 | 1C | 500 |  | CA | NG | 30.2726 | -93.2991 | 3 | 2020 | 0 | 0 | 0 | 60927 |  |  |  | Manual Match | Manual Match
6821 | PA | Hickory Run Energy Station | 61028 | CT1 | CTG1 | 311 | Pipeline Natural Gas | 40.9951 | -80.4301 | OPR | 2019-10-30T00:00:00 | 0 | CT1 | CTG1 | PA | Hickory Run Energy Station | 61028 | CTG1 | 295 |  | CT | NG | 40.9944 | -80.43 | 5 | 2020 | 0 | 0 | 0 | 61028 |  |  |  | Manual Match | Manual Match
6820 | PA | Hickory Run Energy Station | 61028 | CT1 | STG1 | 450 | Pipeline Natural Gas | 40.9951 | -80.4301 | OPR | 2019-10-30T00:00:00 | 0 | CT1 | STG1 | PA | Hickory Run Energy Station | 61028 | STG1 | 443.7 |  | CA | NG | 40.9944 | -80.43 | 5 | 2020 | 0 | 0 | 0 | 61028 |  |  |  | Manual Match | Manual Match
6823 | PA | Hickory Run Energy Station | 61028 | CT2 | CTG2 | 311 | Pipeline Natural Gas | 40.9951 | -80.4301 | OPR | 2019-11-04T00:00:00 | 0 | CT2 | CTG2 | PA | Hickory Run Energy Station | 61028 | CTG2 | 295 |  | CT | NG | 40.9944 | -80.43 | 5 | 2020 | 0 | 0 | 0 | 61028 |  |  |  | Manual Match | Manual Match
6822 | PA | Hickory Run Energy Station | 61028 | CT2 | STG1 | 450 | Pipeline Natural Gas | 40.9951 | -80.4301 | OPR | 2019-11-04T00:00:00 | 0 | CT2 | STG1 | PA | Hickory Run Energy Station | 61028 | STG1 | 443.7 |  | CA | NG | 40.9944 | -80.43 | 5 | 2020 | 0 | 0 | 0 | 61028 |  |  |  | Manual Match | Manual Match
6419 | PA | Birdsboro Power | 61035 | 01 | GEN1 | 488 | Pipeline Natural Gas | 40.2683 | -75.8 | OPR | 2019-02-07T00:00:00 | 0 | 01 | GEN1 | PA | Birdsboro Power | 61035 | GEN1 | 525 | HRSG1 | CS | NG | 40.2685 | -75.7997 | 5 | 2019 | 0 | 0 | 0 | 61035 | 1 | 1 | GEN1 | Generator match on plant and gen IDs Step 1a: Exact match | 6_1_EnviroAssoc (boilers and generators) match on plant, boiler, and gen IDs Step 2d: Modify IDs; remove leading letters
6420 | SD | Astoria Station | 61144 | 1 | 1 | 349 | Pipeline Natural Gas | 44.5812 | -96.565 | OPR | 2021-02-02T00:00:00 | 0 | 1 | 1 | SD | Astoria Station | 61144 | 1 | 349 |  | GT | NG | 44.575 | -96.5594 | 4 | 2021 | 0 | 0 | 0 | 61144 |  |  | 1 | Generator match on plant and gen IDs Step 1a: Exact match
6824 | TX | Victoria City Peaking Facility | 61241 | CT1 | VC-1 | 50 | Pipeline Natural Gas | 28.7853 | -97.0093 | OPR | 2019-12-17T00:00:00 | 0 | CT1 | VC-1 | TX | Victoria City Power LLC | 61241 | VC-1 | 50 |  | GT | NG | 28.7853 | -97.0093 | 2 | 2020 | 0 | 0 | 0 | 61241 |  |  |  | Manual Match | Manual Match
6825 | TX | Victoria City Peaking Facility | 61241 | CT2 | VC-2 | 50 | Pipeline Natural Gas | 28.7853 | -97.0093 | OPR | 2019-12-17T00:00:00 | 0 | CT2 | VC-2 | TX | Victoria City Power LLC | 61241 | VC-2 | 50 |  | GT | NG | 28.7853 | -97.0093 | 2 | 2020 | 0 | 0 | 0 | 61241 |  |  |  | Manual Match | Manual Match
6826 | TX | Victoria Port Peaking Facility | 61242 | CT1 | VP-1 | 50 | Pipeline Natural Gas | 28.6958 | -96.9454 | OPR | 2019-03-25T00:00:00 | 0 | CT1 | VP-1 | TX | Victoria Port Power LLC | 61242 | VP-1 | 50 |  | GT | NG | 28.6958 | -96.9454 | 7 | 2019 | 0 | 0 | 0 | 61242 |  |  |  | Manual Match | Manual Match
6827 | TX | Victoria Port Peaking Facility | 61242 | CT2 | VP-2 | 50 | Pipeline Natural Gas | 28.6958 | -96.9454 | OPR | 2019-04-02T00:00:00 | 0 | CT2 | VP-2 | TX | Victoria Port Power LLC | 61242 | VP-2 | 50 |  | GT | NG | 28.6958 | -96.9454 | 7 | 2019 | 0 | 0 | 0 | 61242 |  |  |  | Manual Match | Manual Match
6421 | OH | Long Ridge Energy Generation | 61322 | CC1 | HPPP1 | 521.9 | Pipeline Natural Gas | 39.6692 | -80.8667 | OPR | 2021-06-01T00:00:00 | 0 | CC1 | HPPP1 | OH | Long Ridge Energy Generation | 61322 | HPPP1 | 521.9 | HRSG1 | CS | NG | 39.7049 | -80.8418 | 10 | 2021 | 0 | 0 | 0 | 61322 | 1 | 1 | HPPP1 | Generator match on plant and gen IDs Step 1a: Exact match | 6_1_EnviroAssoc (boilers and generators) match on plant, boiler, and gen IDs Step 2d: Modify IDs; remove leading letters
6422 | TX | Victoria Port Power II Peaking Facility | 61966 | CT1 | VP2-1 | 50 | Pipeline Natural Gas | 28.6967 | -96.9449 | OPR | 2021-11-11T00:00:00 | 0 | CT1 | VP2-1 | TX | Victoria Port Power II LLC | 61966 | VP2-1 | 50 |  | GT | NG | 28.6985 | -96.9461 | 1 | 2022 | 0 | 0 | 0 | 61966 |  |  | VP2-1 | Generator match on plant and gen IDs Step 1a: Exact match
6423 | TX | Victoria Port Power II Peaking Facility | 61966 | CT2 | VP2-2 | 50 | Pipeline Natural Gas | 28.6967 | -96.9449 | OPR | 2021-09-21T00:00:00 | 0 | CT2 | VP2-2 | TX | Victoria Port Power II LLC | 61966 | VP2-2 | 50 |  | GT | NG | 28.6985 | -96.9461 | 1 | 2022 | 0 | 0 | 0 | 61966 |  |  | VP2-2 | Generator match on plant and gen IDs Step 1a: Exact match
6424 | MI | Blue Water Energy Center | 62192 | 11 | 11 | 394.4 | Pipeline Natural Gas | 42.7763 | -82.4813 | OPR | 2021-11-03T00:00:00 | 0 | 11 | 11 | MI | Blue Water Energy Center | 62192 | 11 | 394.4 |  | CT | NG | 42.7737 | -82.4793 | 6 | 2022 | 0 | 0 | 0 | 62192 |  |  | 11 | Generator match on plant and gen IDs Step 1a: Exact match
6425 | MI | Blue Water Energy Center | 62192 | 11 | 1S | 478.6 | Pipeline Natural Gas | 42.7763 | -82.4813 | OPR | 2021-11-03T00:00:00 | 0 | 11 | 1S | MI | Blue Water Energy Center | 62192 | 1S | 478.6 |  | CA | NG | 42.7737 | -82.4793 | 6 | 2022 | 0 | 0 | 0 | 62192 |  |  | 1S | Generator match on plant and gen IDs Step 1a: Exact match
6426 | MI | Blue Water Energy Center | 62192 | 12 | 12 | 394.4 | Pipeline Natural Gas | 42.7763 | -82.4813 | OPR | 2021-11-14T00:00:00 | 0 | 12 | 12 | MI | Blue Water Energy Center | 62192 | 12 | 394.4 |  | CT | NG | 42.7737 | -82.4793 | 6 | 2022 | 0 | 0 | 0 | 62192 |  |  | 12 | Generator match on plant and gen IDs Step 1a: Exact match
6427 | MI | Blue Water Energy Center | 62192 | 12 | 1S | 478.6 | Pipeline Natural Gas | 42.7763 | -82.4813 | OPR | 2021-11-14T00:00:00 | 0 | 12 | 1S | MI | Blue Water Energy Center | 62192 | 1S | 478.6 |  | CA | NG | 42.7737 | -82.4793 | 6 | 2022 | 0 | 0 | 0 | 62192 |  |  | 1S | Generator match on plant and gen IDs Step 1a: Exact match
6428 | PA | Hill Top Energy Center | 62565 | 01 | GEN1 | 664.7 | Pipeline Natural Gas | 39.8931 | -79.9308 | OPR | 2021-04-01T00:00:00 | 0 | 01 | GEN1 | PA | Hill Top Energy Center, LLC | 62565 | GEN1 | 664.7 | HRSG-1 | CS | NG | 39.8942 | -79.9382 | 7 | 2021 | 0 | 0 | 0 | 62565 | 1 | 1 | GEN1 | Generator match on plant and gen IDs Step 1a: Exact match | 6_1_EnviroAssoc (boilers and generators) match on plant, boiler, and gen IDs Step 2d: Modify IDs; remove leading letters
6429 | IL | Jackson Generation, LLC | 62926 | CTG-01 | 01 | 644.3 | Pipeline Natural Gas | 41.4388 | -88.111 | OPR | 2021-11-28T00:00:00 | 0 | CTG-01 | 01 | IL | Jackson Generation, LLC | 62926 | 01 | 644.3 | DB1 | CS | NG | 41.4385 | -88.1106 | 5 | 2022 | 0 | 0 | 0 | 62926 | 1 | 1 | 01 | Generator match on plant and gen IDs Step 1a: Exact match | 6_1_EnviroAssoc (boilers and generators) match on plant, boiler, and gen IDs Step 2d: Modify IDs; remove leading letters
6430 | IL | Jackson Generation, LLC | 62926 | CTG-02 | 02 | 644.3 | Pipeline Natural Gas | 41.4388 | -88.111 | OPR | 2021-12-27T00:00:00 | 0 | CTG-02 | 02 | IL | Jackson Generation, LLC | 62926 | 02 | 644.3 | DB2 | CS | NG | 41.4385 | -88.1106 | 5 | 2022 | 0 | 0 | 0 | 62926 | 2 | 2 | 02 | Generator match on plant and gen IDs Step 1a: Exact match | 6_1_EnviroAssoc (boilers and generators) match on plant, boiler, and gen IDs Step 2d: Modify IDs; remove leading letters
6432 | MI | Delta Energy Park | 63259 | DEPC2 | DEPC2 | 58 | Pipeline Natural Gas | 42.6906 | -84.6578 | OPR | 2021-05-27T00:00:00 | 0 | DEPC2 | DEPC2 | MI | Delta Energy Park | 63259 | DEPC2 | 58 |  | CT | NG | 42.6906 | -84.6578 | 3 | 2022 | 0 | 0 | 0 | 63259 |  |  | DEPC2 | Generator match on plant and gen IDs Step 1a: Exact match
6431 | MI | Delta Energy Park | 63259 | DEPC2 | DEPST | 89.2 | Pipeline Natural Gas | 42.6906 | -84.6578 | OPR | 2021-05-27T00:00:00 | 0 | DEPC2 | DEPST | MI | Delta Energy Park | 63259 | DEPST | 89.2 |  | CA | NG | 42.6906 | -84.6578 | 3 | 2022 | 0 | 0 | 0 | 63259 |  |  | DEPST | Generator match on plant and gen IDs Step 1a: Exact match
6433 | MI | Delta Energy Park | 63259 | DEPC3 | DEPC3 | 58 | Pipeline Natural Gas | 42.6906 | -84.6578 | OPR | 2021-05-28T00:00:00 | 0 | DEPC3 | DEPC3 | MI | Delta Energy Park | 63259 | DEPC3 | 58 |  | CT | NG | 42.6906 | -84.6578 | 3 | 2022 | 0 | 0 | 0 | 63259 |  |  | DEPC3 | Generator match on plant and gen IDs Step 1a: Exact match
6434 | MI | Delta Energy Park | 63259 | DEPC3 | DEPST | 89.2 | Pipeline Natural Gas | 42.6906 | -84.6578 | OPR | 2021-05-28T00:00:00 | 0 | DEPC3 | DEPST | MI | Delta Energy Park | 63259 | DEPST | 89.2 |  | CA | NG | 42.6906 | -84.6578 | 3 | 2022 | 0 | 0 | 0 | 63259 |  |  | DEPST | Generator match on plant and gen IDs Step 1a: Exact match
6435 | MI | Delta Energy Park | 63259 | DEPS1 | DEPS1 | 58 | Pipeline Natural Gas | 42.6906 | -84.6578 | OPR | 2021-05-27T00:00:00 | 0 | DEPS1 | DEPS1 | MI | Delta Energy Park | 63259 | DEPS1 | 58 |  | GT | NG | 42.6906 | -84.6578 | 3 | 2022 | 0 | 0 | 0 | 63259 |  |  | DEPS1 | Generator match on plant and gen IDs Step 1a: Exact match
6436 | TX | HO Clarke Generating | 63335 | CT-1 | CTG-1 | 60.5 | Pipeline Natural Gas | 29.6454 | -95.4517 | OPR | 2020-12-22T00:00:00 | 0 | CT-1 | CTG-1 | TX | HO Clarke Generating | 63335 | CTG-1 | 60.5 |  | GT | NG | 29.6454 | -95.4517 | 3 | 2021 | 0 | 0 | 0 | 63335 |  |  | CTG-1 | Generator match on plant and gen IDs Step 1a: Exact match
6437 | TX | HO Clarke Generating | 63335 | CT-2 | CTG-2 | 60.5 | Pipeline Natural Gas | 29.6454 | -95.4517 | OPR | 2020-12-22T00:00:00 | 0 | CT-2 | CTG-2 | TX | HO Clarke Generating | 63335 | CTG-2 | 60.5 |  | GT | NG | 29.6454 | -95.4517 | 3 | 2021 | 0 | 0 | 0 | 63335 |  |  | CTG-2 | Generator match on plant and gen IDs Step 1a: Exact match
6438 | TX | HO Clarke Generating | 63335 | CT-3 | CTG-3 | 60.5 | Pipeline Natural Gas | 29.6454 | -95.4517 | OPR | 2020-12-19T00:00:00 | 0 | CT-3 | CTG-3 | TX | HO Clarke Generating | 63335 | CTG-3 | 60.5 |  | GT | NG | 29.6454 | -95.4517 | 3 | 2021 | 0 | 0 | 0 | 63335 |  |  | CTG-3 | Generator match on plant and gen IDs Step 1a: Exact match
6439 | TX | HO Clarke Generating | 63335 | CT-4 | CTG-4 | 60.5 | Pipeline Natural Gas | 29.6454 | -95.4517 | OPR | 2020-12-19T00:00:00 | 0 | CT-4 | CTG-4 | TX | HO Clarke Generating | 63335 | CTG-4 | 60.5 |  | GT | NG | 29.6454 | -95.4517 | 3 | 2021 | 0 | 0 | 0 | 63335 |  |  | CTG-4 | Generator match on plant and gen IDs Step 1a: Exact match
6440 | TX | HO Clarke Generating | 63335 | CT-5 | CTG-5 | 60.5 | Pipeline Natural Gas | 29.6454 | -95.4517 | OPR | 2020-12-17T00:00:00 | 0 | CT-5 | CTG-5 | TX | HO Clarke Generating | 63335 | CTG-5 | 60.5 |  | GT | NG | 29.6454 | -95.4517 | 3 | 2021 | 0 | 0 | 0 | 63335 |  |  | CTG-5 | Generator match on plant and gen IDs Step 1a: Exact match
6441 | TX | HO Clarke Generating | 63335 | CT-6 | CTG-6 | 60.5 | Pipeline Natural Gas | 29.6454 | -95.4517 | OPR | 2020-12-17T00:00:00 | 0 | CT-6 | CTG-6 | TX | HO Clarke Generating | 63335 | CTG-6 | 60.5 |  | GT | NG | 29.6454 | -95.4517 | 3 | 2021 | 0 | 0 | 0 | 63335 |  |  | CTG-6 | Generator match on plant and gen IDs Step 1a: Exact match
6442 | TX | HO Clarke Generating | 63335 | CT-7 | CTG-7 | 60.5 | Pipeline Natural Gas | 29.6454 | -95.4517 | OPR | 2021-09-01T00:00:00 | 0 | CT-7 | CTG-7 | TX | HO Clarke Generating | 63335 | CTG-7 | 60.5 |  | GT | NG | 29.6454 | -95.4517 | 10 | 2021 | 0 | 0 | 0 | 63335 |  |  | CTG-7 | Generator match on plant and gen IDs Step 1a: Exact match
6443 | TX | HO Clarke Generating | 63335 | CT-8 | CTG-8 | 60.5 | Pipeline Natural Gas | 29.6454 | -95.4517 | OPR | 2021-09-01T00:00:00 | 0 | CT-8 | CTG-8 | TX | HO Clarke Generating | 63335 | CTG-8 | 60.5 |  | GT | NG | 29.6454 | -95.4517 | 10 | 2021 | 0 | 0 | 0 | 63335 |  |  | CTG-8 | Generator match on plant and gen IDs Step 1a: Exact match
6444 | OK | Tinker | 63628 | 5A-1 | 5A | 41 | Pipeline Natural Gas | 35.4147 | -97.3734 | OPR | 1971-05-01T00:00:00 | 0 | 5A-1 | 5A | OK | Tinker | 63628 | 5A | 41 |  | GT | NG | 35.4147 | -97.3735 | 6 | 1971 | 0 | 0 | 0 | 63628 |  |  | 5A | Generator match on plant and gen IDs Step 1a: Exact match
6445 | OK | Tinker | 63628 | 5A-2 | 5A | 41 | Pipeline Natural Gas | 35.4147 | -97.3734 | OPR | 1971-05-01T00:00:00 | 0 | 5A-2 | 5A | OK | Tinker | 63628 | 5A | 41 |  | GT | NG | 35.4147 | -97.3735 | 6 | 1971 | 0 | 0 | 0 | 63628 |  |  | 5A | Generator match on plant and gen IDs Step 1a: Exact match
6446 | OK | Tinker | 63628 | 5B-1 | 5B | 41 | Pipeline Natural Gas | 35.4147 | -97.3734 | OPR | 1971-05-01T00:00:00 | 0 | 5B-1 | 5B | OK | Tinker | 63628 | 5B | 41 |  | GT | NG | 35.4147 | -97.3735 | 6 | 1971 | 0 | 0 | 0 | 63628 |  |  | 5B | Generator match on plant and gen IDs Step 1a: Exact match
6447 | OK | Tinker | 63628 | 5B-2 | 5B | 41 | Pipeline Natural Gas | 35.4147 | -97.3734 | OPR | 1971-05-01T00:00:00 | 0 | 5B-2 | 5B | OK | Tinker | 63628 | 5B | 41 |  | GT | NG | 35.4147 | -97.3735 | 6 | 1971 | 0 | 0 | 0 | 63628 |  |  | 5B | Generator match on plant and gen IDs Step 1a: Exact match
6448 | TX | Topaz Generating | 63688 | CT-1 | CTG-1 | 60.5 | Pipeline Natural Gas | 29.4262 | -94.9767 | OPR | 2021-07-05T00:00:00 | 0 | CT-1 | CTG-1 | TX | Topaz Generating | 63688 | CTG-1 | 60.5 |  | GT | NG | 29.4264 | -94.9767 | 7 | 2021 | 0 | 0 | 0 | 63688 |  |  | CTG-1 | Generator match on plant and gen IDs Step 1a: Exact match
6486 | TX | Topaz Generating | 63688 | CT-10 | CTG-10 | 60.5 | Pipeline Natural Gas | 29.4262 | -94.9767 | OPR | 2021-08-04T00:00:00 | 0 | CT-10 | CTG10 | TX | Topaz Generating | 63688 | CTG10 | 60.5 |  | GT | NG | 29.4264 | -94.9767 | 8 | 2021 | 0 | 0 | 0 | 63688 |  |  | CTG10 | Generator match on plant and gen IDs Step 1b: Modify IDs; remove special chars
6449 | TX | Topaz Generating | 63688 | CT-2 | CTG-2 | 60.5 | Pipeline Natural Gas | 29.4262 | -94.9767 | OPR | 2021-07-05T00:00:00 | 0 | CT-2 | CTG-2 | TX | Topaz Generating | 63688 | CTG-2 | 60.5 |  | GT | NG | 29.4264 | -94.9767 | 7 | 2021 | 0 | 0 | 0 | 63688 |  |  | CTG-2 | Generator match on plant and gen IDs Step 1a: Exact match
6450 | TX | Topaz Generating | 63688 | CT-3 | CTG-3 | 60.5 | Pipeline Natural Gas | 29.4262 | -94.9767 | OPR | 2021-07-08T00:00:00 | 0 | CT-3 | CTG-3 | TX | Topaz Generating | 63688 | CTG-3 | 60.5 |  | GT | NG | 29.4264 | -94.9767 | 7 | 2021 | 0 | 0 | 0 | 63688 |  |  | CTG-3 | Generator match on plant and gen IDs Step 1a: Exact match
6451 | TX | Topaz Generating | 63688 | CT-4 | CTG-4 | 60.5 | Pipeline Natural Gas | 29.4262 | -94.9767 | OPR | 2021-07-08T00:00:00 | 0 | CT-4 | CTG-4 | TX | Topaz Generating | 63688 | CTG-4 | 60.5 |  | GT | NG | 29.4264 | -94.9767 | 7 | 2021 | 0 | 0 | 0 | 63688 |  |  | CTG-4 | Generator match on plant and gen IDs Step 1a: Exact match
6452 | TX | Topaz Generating | 63688 | CT-5 | CTG-5 | 60.5 | Pipeline Natural Gas | 29.4262 | -94.9767 | OPR | 2021-07-12T00:00:00 | 0 | CT-5 | CTG-5 | TX | Topaz Generating | 63688 | CTG-5 | 60.5 |  | GT | NG | 29.4264 | -94.9767 | 7 | 2021 | 0 | 0 | 0 | 63688 |  |  | CTG-5 | Generator match on plant and gen IDs Step 1a: Exact match
6453 | TX | Topaz Generating | 63688 | CT-6 | CTG-6 | 60.5 | Pipeline Natural Gas | 29.4262 | -94.9767 | OPR | 2021-07-12T00:00:00 | 0 | CT-6 | CTG-6 | TX | Topaz Generating | 63688 | CTG-6 | 60.5 |  | GT | NG | 29.4264 | -94.9767 | 7 | 2021 | 0 | 0 | 0 | 63688 |  |  | CTG-6 | Generator match on plant and gen IDs Step 1a: Exact match
6454 | TX | Topaz Generating | 63688 | CT-7 | CTG-7 | 60.5 | Pipeline Natural Gas | 29.4262 | -94.9767 | OPR | 2021-07-12T00:00:00 | 0 | CT-7 | CTG-7 | TX | Topaz Generating | 63688 | CTG-7 | 60.5 |  | GT | NG | 29.4264 | -94.9767 | 7 | 2021 | 0 | 0 | 0 | 63688 |  |  | CTG-7 | Generator match on plant and gen IDs Step 1a: Exact match
6455 | TX | Topaz Generating | 63688 | CT-8 | CTG-8 | 60.5 | Pipeline Natural Gas | 29.4262 | -94.9767 | OPR | 2021-08-04T00:00:00 | 0 | CT-8 | CTG-8 | TX | Topaz Generating | 63688 | CTG-8 | 60.5 |  | GT | NG | 29.4264 | -94.9767 | 8 | 2021 | 0 | 0 | 0 | 63688 |  |  | CTG-8 | Generator match on plant and gen IDs Step 1a: Exact match
6456 | TX | Topaz Generating | 63688 | CT-9 | CTG-9 | 60.5 | Pipeline Natural Gas | 29.4262 | -94.9767 | OPR | 2021-09-09T00:00:00 | 0 | CT-9 | CTG-9 | TX | Topaz Generating | 63688 | CTG-9 | 60.5 |  | GT | NG | 29.4264 | -94.9767 | 10 | 2021 | 0 | 0 | 0 | 63688 |  |  | CTG-9 | Generator match on plant and gen IDs Step 1a: Exact match
6457 | IN | Tate & Lyle Lafayette South | 64854 | CT1 | GTG01 | 30.9 | Pipeline Natural Gas | 40.3763 | -86.8437 | OPR | 2021-05-22T00:00:00 | 0 | CT1 | GTG01 | IN | Tate & Lyle Lafayette South Plant | 64854 | GTG01 | 30.9 |  | GT | NG | 40.3763 | -86.8437 | 6 | 2021 | 0 | 0 | 0 | 64854 |  |  | GTG01 | Generator match on plant and gen IDs Step 1a: Exact match
6458 | IN | Tate & Lyle Lafayette South | 64854 | CT2 | GTG02 | 30.9 | Pipeline Natural Gas | 40.3763 | -86.8437 | OPR | 2021-06-25T00:00:00 | 0 | CT2 | GTG02 | IN | Tate & Lyle Lafayette South Plant | 64854 | GTG02 | 30.9 |  | GT | NG | 40.3763 | -86.8437 | 7 | 2021 | 0 | 0 | 0 | 64854 |  |  | GTG02 | Generator match on plant and gen IDs Step 1a: Exact match
6459 | GA | Hartwell Energy Facility | 70454 | MAG1 | MAG1 | 185 | Pipeline Natural Gas | 34.3387 | -82.8207 | OPR | 1994-04-08T00:00:00 | 0 | MAG1 | MAG1 | GA | Hartwell Energy Facility | 54538 | MAG1 | 180 |  | GT | NG | 34.3396 | -82.8199 | 4 | 1994 | 0 | 0 | 1 | 70454 |  |  | MAG1 | Generator match on plant and gen IDs Step 1a: Exact match
6460 | GA | Hartwell Energy Facility | 70454 | MAG2 | MAG2 | 185 | Pipeline Natural Gas | 34.3387 | -82.8207 | OPR | 1994-04-08T00:00:00 | 0 | MAG2 | MAG2 | GA | Hartwell Energy Facility | 54538 | MAG2 | 180 |  | GT | NG | 34.3396 | -82.8199 | 4 | 1994 | 0 | 0 | 1 | 70454 |  |  | MAG2 | Generator match on plant and gen IDs Step 1a: Exact match
6853 | DC | GSA Central Heating | 880004 | 1 |  |  | Pipeline Natural Gas | 38.8856 | -77.0244 | OPR | 1995-09-01T00:00:00 | 0 | 1 | [13 empty] | 0 | 0 | [5 empty] | Manual CAMD Excluded | Manual CAMD Excluded
6854 | DC | GSA Central Heating | 880004 | 2 |  |  | Pipeline Natural Gas | 38.8856 | -77.0244 | OPR | 1995-09-01T00:00:00 | 0 | 2 | [13 empty] | 0 | 0 | [5 empty] | Manual CAMD Excluded | Manual CAMD Excluded
6855 | DC | GSA Central Heating | 880004 | 3 |  |  | Pipeline Natural Gas | 38.8856 | -77.0244 | OPR | 1973-01-01T00:00:00 | 0 | 3 | [13 empty] | 0 | 0 | [5 empty] | Manual CAMD Excluded | Manual CAMD Excluded
6856 | DC | GSA Central Heating | 880004 | 4 |  |  | Pipeline Natural Gas | 38.8856 | -77.0244 | OPR | 1973-01-01T00:00:00 | 0 | 4 | [13 empty] | 0 | 0 | [5 empty] | Manual CAMD Excluded | Manual CAMD Excluded
6857 | DC | GSA Central Heating | 880004 | 5C | TG1 | 5.4 | Pipeline Natural Gas | 38.8856 | -77.0244 | OPR | 2004-07-01T00:00:00 | 0 | 5C | TG1 | [12 empty] | 0 | 0 | [5 empty] | Manual CAMD Excluded | Manual CAMD Excluded
6858 | DC | GSA Central Heating | 880004 | 5C | TG2 | 5.4 | Pipeline Natural Gas | 38.8856 | -77.0244 | OPR | 2004-07-01T00:00:00 | 0 | 5C | TG2 | [12 empty] | 0 | 0 | [5 empty] | Manual CAMD Excluded | Manual CAMD Excluded
6859 | DC | GSA Central Heating | 880004 | 6 |  |  | Pipeline Natural Gas | 38.8856 | -77.0244 | OPR | 1977-01-01T00:00:00 | 0 | 6 | [13 empty] | 0 | 0 | [5 empty] | Manual CAMD Excluded | Manual CAMD Excluded
6860 | PA | Vicinity Energy Philadelphia Edison Sta | 880006 | 1 |  |  | Residual Oil | 39.949 | -75.1557 | OPR | 1957-01-01T00:00:00 | 0 | 1 | [13 empty] | 0 | 0 | [5 empty] | Manual CAMD Excluded | Manual CAMD Excluded
6861 | PA | Vicinity Energy Philadelphia Edison Sta | 880006 | 2 |  |  | Residual Oil | 39.949 | -75.1557 | OPR | 1957-01-01T00:00:00 | 0 | 2 | [13 empty] | 0 | 0 | [5 empty] | Manual CAMD Excluded | Manual CAMD Excluded
6862 | PA | Vicinity Energy Philadelphia Edison Sta | 880006 | 3 |  |  | Residual Oil | 39.949 | -75.1557 | OPR | 1970-01-01T00:00:00 | 0 | 3 | [13 empty] | 0 | 0 | [5 empty] | Manual CAMD Excluded | Manual CAMD Excluded
6863 | PA | Vicinity Energy Philadelphia Edison Sta | 880006 | 4 |  |  | Residual Oil | 39.949 | -75.1557 | OPR | 1969-01-01T00:00:00 | 0 | 4 | [13 empty] | 0 | 0 | [5 empty] | Manual CAMD Excluded | Manual CAMD Excluded
6864 | PA | AdvanSix Resins & Chemicals LLC | 880007 | 052 |  |  | Pipeline Natural Gas | 40.0067 | -75.0686 | OPR | 1964-01-01T00:00:00 | 0 | 052 | [13 empty] | 0 | 0 | [5 empty] | Manual CAMD Excluded | Manual CAMD Excluded
6865 | NJ | Bayway Refinery | 880016 | 010001 |  |  | Process Gas | 40.6333 | -74.2028 | OPR | 1971-06-01T00:00:00 | 0 | 010001 | [13 empty] | 0 | 0 | [5 empty] | Manual CAMD Excluded | Manual CAMD Excluded
6866 | NJ | Bayway Refinery | 880016 | 010002 |  |  | Process Gas | 40.6333 | -74.2028 | OPR | 1971-07-01T00:00:00 | 0 | 010002 | [13 empty] | 0 | 0 | [5 empty] | Manual CAMD Excluded | Manual CAMD Excluded
6867 | NJ | Bayway Refinery | 880016 | 010003 |  |  | Process Gas | 40.6333 | -74.2028 | OPR | 1971-07-01T00:00:00 | 0 | 010003 | [13 empty] | 0 | 0 | [5 empty] | Manual CAMD Excluded | Manual CAMD Excluded
6868 | MA | Kneeland Station | 880023 | K1 |  |  | Pipeline Natural Gas | 42.35 | -71.0583 | OPR | 1930-01-01T00:00:00 | 0 | K1 | [13 empty] | 0 | 0 | [5 empty] | Manual CAMD Excluded | Manual CAMD Excluded
6869 | MA | Kneeland Station | 880023 | K2 |  |  | Pipeline Natural Gas | 42.35 | -71.0583 | OPR | 1930-01-01T00:00:00 | 0 | K2 | [13 empty] | 0 | 0 | [5 empty] | Manual CAMD Excluded | Manual CAMD Excluded
6870 | MA | Kneeland Station | 880023 | K3 |  |  | Pipeline Natural Gas | 42.35 | -71.0583 | OPR | 1975-01-01T00:00:00 | 0 | K3 | [13 empty] | 0 | 0 | [5 empty] | Manual CAMD Excluded | Manual CAMD Excluded
6871 | MA | Kneeland Station | 880023 | K4 |  |  | Pipeline Natural Gas | 42.35 | -71.0583 | OPR | 1931-01-01T00:00:00 | 0 | K4 | [13 empty] | 0 | 0 | [5 empty] | Manual CAMD Excluded | Manual CAMD Excluded
6872 | NY | Momentive Performance Materials | 880024 | U28006 |  |  | Pipeline Natural Gas | 42.8158 | -73.6728 | OPR | 1991-01-01T00:00:00 | 0 | U28006 | [13 empty] | 0 | 0 | [5 empty] | Manual CAMD Excluded | Manual CAMD Excluded
| PA | Trainer Refinery | 880025 | 032 |  |  | Process Gas | 39.8228 | -75.4033 | RET | 2008-12-29T00:00:00 | 2008 | 032 | [20 empty] | CAMD Unmatched | CAMD Unmatched
6873 | PA | Trainer Refinery | 880025 | 033 |  |  | Process Gas | 39.8228 | -75.4033 | RET | 2014-02-19T00:00:00 | 2014 | 033 | [13 empty] | 0 | 0 | [5 empty] | Manual CAMD Excluded | Manual CAMD Excluded
6874 | PA | Trainer Refinery | 880025 | 034 |  |  | Process Gas | 39.8228 | -75.4033 | OPR | 2008-12-17T00:00:00 | 0 | 034 | [13 empty] | 0 | 0 | [5 empty] | Manual CAMD Excluded | Manual CAMD Excluded
6875 | PA | Trainer Refinery | 880025 | 035 |  |  | Process Gas | 39.8228 | -75.4033 | OPR | 2008-12-21T00:00:00 | 0 | 035 | [13 empty] | 0 | 0 | [5 empty] | Manual CAMD Excluded | Manual CAMD Excluded
6876 | PA | Trainer Refinery | 880025 | 053 |  |  | Process Gas | 39.8228 | -75.4033 | OPR | 2016-10-15T00:00:00 | 0 | 053 | [13 empty] | 0 | 0 | [5 empty] | Manual CAMD Excluded | Manual CAMD Excluded
6877 | OH | Procter & Gamble Company - Ivorydale | 880028 | B022 |  |  | Pipeline Natural Gas | 39.1756 | -84.5022 | OPR | 1964-01-01T00:00:00 | 0 | B022 | [13 empty] | 0 | 0 | [5 empty] | Manual CAMD Excluded | Manual CAMD Excluded
6878 | MI | Marathon Petroleum Company LP | 880029 | 0002 |  |  | Process Gas | 42.165 | -83.091 | OPR | 2003-11-01T00:00:00 | 0 | 0002 | [13 empty] | 0 | 0 | [5 empty] | Manual CAMD Excluded | Manual CAMD Excluded
6879 | OH | BP Husky Refining LLC | 880030 | B034 |  |  | Process Gas | 41.6786 | -83.4539 | OPR | 2006-05-17T00:00:00 | 0 | B034 | [13 empty] | 0 | 0 | [5 empty] | Manual CAMD Excluded | Manual CAMD Excluded
6880 | OH | BP Husky Refining LLC | 880030 | B035 |  |  | Process Gas | 41.6786 | -83.4539 | OPR | 2005-12-09T00:00:00 | 0 | B035 | [13 empty] | 0 | 0 | [5 empty] | Manual CAMD Excluded | Manual CAMD Excluded
6881 | MI | Corteva Agriscience LLC | 880031 | 0401 |  |  | Pipeline Natural Gas | 43.6025 | -84.2404 | OPR | 1970-12-31T00:00:00 | 0 | 0401 | [13 empty] | 0 | 0 | [5 empty] | Manual CAMD Excluded | Manual CAMD Excluded
6882 | MI | Corteva Agriscience LLC | 880031 | 0402 |  |  | Pipeline Natural Gas | 43.6025 | -84.2404 | OPR | 1970-12-31T00:00:00 | 0 | 0402 | [13 empty] | 0 | 0 | [5 empty] | Manual CAMD Excluded | Manual CAMD Excluded
6883 | OH | Emery Oleochemicals, LLC | 880033 | B027 |  |  | Coal | 39.1792 | -84.5053 | RET | 2013-08-28T00:00:00 | 2013 | B027 | [13 empty] | 0 | 0 | [5 empty] | Manual CAMD Excluded | Manual CAMD Excluded
| KY | Catlettsburg Refining, LLC | 880038 | 061 |  |  | Process Gas | 38.375 | -82.6042 | RET | 2009-10-15T00:00:00 | 2009 | 061 | [20 empty] | CAMD Unmatched | CAMD Unmatched
6884 | KY | Catlettsburg Refining, LLC | 880038 | B026 |  |  | Process Gas | 38.375 | -82.6042 | OPR | 2017-08-07T00:00:00 | 0 | B026 | [13 empty] | 0 | 0 | [5 empty] | Manual CAMD Excluded | Manual CAMD Excluded
6885 | OH | Cargill Incorporated - Dayton | 880039 | B004 |  |  | Coal | 39.8242 | -84.1747 | OPR | 1978-01-01T00:00:00 | 0 | B004 | [13 empty] | 0 | 0 | [5 empty] | Manual CAMD Excluded | Manual CAMD Excluded
6886 | OH | Cargill Incorporated - Dayton | 880039 | B006 |  |  | Pipeline Natural Gas | 39.8242 | -84.1747 | OPR | 1990-01-01T00:00:00 | 0 | B006 | [13 empty] | 0 | 0 | [5 empty] | Manual CAMD Excluded | Manual CAMD Excluded
6887 | AL | Ascend (Decatur Plant) | 880041 | X015 |  |  | Natural Gas | 34.6339 | -87.0244 | OPR | 1974-01-01T00:00:00 | 0 | X015 | [13 empty] | 0 | 0 | [5 empty] | Manual CAMD Excluded | Manual CAMD Excluded
| AL | Ascend (Decatur Plant) | 880041 | X053 |  |  | Pipeline Natural Gas | 34.6339 | -87.0244 | RET | 2009-06-15T00:00:00 | 2009 | X053 | [20 empty] | CAMD Unmatched | CAMD Unmatched
6888 | AL | Ascend (Decatur Plant) | 880041 | Z005 |  |  | Coal | 34.6339 | -87.0244 | RET | 2018-09-19T00:00:00 | 2018 | Z005 | [13 empty] | 0 | 0 | [5 empty] | Manual CAMD Excluded | Manual CAMD Excluded
6889 | AL | Ascend (Decatur Plant) | 880041 | Z006 |  |  | Coal | 34.6339 | -87.0244 | RET | 2022-07-08T00:00:00 | 2022 | Z006 | [13 empty] | 0 | 0 | [5 empty] | Manual CAMD Excluded | Manual CAMD Excluded
6890 | OH | AK Steel Corporation - Middletown | 880042 | P009 |  |  | Other Gas | 39.4968 | -84.3901 | OPR | 1968-01-01T00:00:00 | 0 | P009 | [13 empty] | 0 | 0 | [5 empty] | Manual CAMD Excluded | Manual CAMD Excluded
6891 | OH | AK Steel Corporation - Middletown | 880042 | P010 |  |  | Other Gas | 39.4968 | -84.3901 | OPR | 1968-01-01T00:00:00 | 0 | P010 | [13 empty] | 0 | 0 | [5 empty] | Manual CAMD Excluded | Manual CAMD Excluded
6892 | OH | AK Steel Corporation - Middletown | 880042 | P011 |  |  | Other Gas | 39.4968 | -84.3901 | OPR | 1968-01-01T00:00:00 | 0 | P011 | [13 empty] | 0 | 0 | [5 empty] | Manual CAMD Excluded | Manual CAMD Excluded
6893 | OH | AK Steel Corporation - Middletown | 880042 | P012 |  |  | Other Gas | 39.4968 | -84.3901 | OPR | 1972-01-01T00:00:00 | 0 | P012 | [13 empty] | 0 | 0 | [5 empty] | Manual CAMD Excluded | Manual CAMD Excluded
6894 | NY | Holcim US Inc | 880043 | 1 |  |  | Coal | 42.1631 | -73.9003 | RET | 2012-12-31T00:00:00 | 2012 | 1 | [13 empty] | 0 | 0 | [5 empty] | Manual CAMD Excluded | Manual CAMD Excluded
6895 | NY | Lafarge Building Materials, Inc. | 880044 | 41000 |  |  | Coal | 42.4833 | -73.8167 | RET | 2016-04-20T00:00:00 | 2016 | 41000 | [13 empty] | 0 | 0 | [5 empty] | Manual CAMD Excluded | Manual CAMD Excluded
6896 | MI | University of Michigan | 880045 | 260-03 |  |  | Pipeline Natural Gas | 42.2808 | -83.7342 | OPR | 1968-01-01T00:00:00 | 0 | 260-03 | [13 empty] | 0 | 0 | [5 empty] | Manual CAMD Excluded | Manual CAMD Excluded
6897 | MI | University of Michigan | 880045 | 260-04 |  |  | Pipeline Natural Gas | 42.2808 | -83.7342 | OPR | 1964-01-01T00:00:00 | 0 | 260-04 | [13 empty] | 0 | 0 | [5 empty] | Manual CAMD Excluded | Manual CAMD Excluded
6898 | MI | University of Michigan | 880045 | 260-06 |  |  | Pipeline Natural Gas | 42.2808 | -83.7342 | OPR | 1999-01-01T00:00:00 | 0 | 260-06 | [13 empty] | 0 | 0 | [5 empty] | Manual CAMD Excluded | Manual CAMD Excluded
6899 | PA | Bernville Station | 880049 | 32001 |  |  | Pipeline Natural Gas | 40.4092 | -76.1511 | OPR | 1958-10-24T00:00:00 | 0 | 32001 | [13 empty] | 0 | 0 | [5 empty] | Manual CAMD Excluded | Manual CAMD Excluded
6900 | PA | Shermans Dale Station | 880050 | 31801 |  |  | Pipeline Natural Gas | 40.3439 | -77.1628 | OPR | 1958-11-13T00:00:00 | 0 | 31801 | [13 empty] | 0 | 0 | [5 empty] | Manual CAMD Excluded | Manual CAMD Excluded
6901 | NY | Lehigh Northeast Cement Company | 880052 | 01070 |  |  | Coal | 43.3064 | -73.6208 | OPR | 1972-01-01T00:00:00 | 0 | 01070 | [13 empty] | 0 | 0 | [5 empty] | Manual CAMD Excluded | Manual CAMD Excluded
6902 | WV | Altivia Services Institute Facility | 880053 | 070 |  |  | Coal | 38.3845 | -81.7764 | RET | 2017-01-27T00:00:00 | 2017 | 070 | [13 empty] | 0 | 0 | [5 empty] | Manual CAMD Excluded | Manual CAMD Excluded
6903 | WV | Altivia Services Institute Facility | 880053 | 080 |  |  | Coal | 38.3845 | -81.7764 | RET | 2017-01-27T00:00:00 | 2017 | 080 | [13 empty] | 0 | 0 | [5 empty] | Manual CAMD Excluded | Manual CAMD Excluded
6904 | WV | Altivia Services Institute Facility | 880053 | 090 |  |  | Coal | 38.3845 | -81.7764 | RET | 2017-01-27T00:00:00 | 2017 | 090 | [13 empty] | 0 | 0 | [5 empty] | Manual CAMD Excluded | Manual CAMD Excluded
6905 | WV | Altivia Services Institute Facility | 880053 | B016 |  |  | Pipeline Natural Gas | 38.3845 | -81.7764 | OPR | 2017-07-17T00:00:00 | 0 | B016 | [13 empty] | 0 | 0 | [5 empty] | Manual CAMD Excluded | Manual CAMD Excluded
6906 | WV | Altivia Services Institute Facility | 880053 | B017 |  |  | Pipeline Natural Gas | 38.3845 | -81.7764 | OPR | 2017-06-17T00:00:00 | 0 | B017 | [13 empty] | 0 | 0 | [5 empty] | Manual CAMD Excluded | Manual CAMD Excluded
6907 | TN | DOE Oak Ridge Y-12 | 880055 | 31 |  |  | Coal | 35.9822 | -84.2614 | RET | 2010-04-30T00:00:00 | 2010 | 31 | [13 empty] | 0 | 0 | [5 empty] | Manual CAMD Excluded | Manual CAMD Excluded
6908 | TN | DOE Oak Ridge Y-12 | 880055 | 32 |  |  | Coal | 35.9822 | -84.2614 | RET | 2010-04-30T00:00:00 | 2010 | 32 | [13 empty] | 0 | 0 | [5 empty] | Manual CAMD Excluded | Manual CAMD Excluded
6909 | TN | DOE Oak Ridge Y-12 | 880055 | 34 |  |  | Coal | 35.9822 | -84.2614 | RET | 2010-04-30T00:00:00 | 2010 | 34 | [13 empty] | 0 | 0 | [5 empty] | Manual CAMD Excluded | Manual CAMD Excluded
6910 | SC | INVISTA S.a.r.l. Camden Plant | 880057 | 03 |  |  | Pipeline Natural Gas | 34.2337 | -80.658 | RET | 2019-12-18T00:00:00 | 2019 | 03 | [13 empty] | 0 | 0 | [5 empty] | Manual CAMD Excluded | Manual CAMD Excluded
6911 | SC | INVISTA S.a.r.l. Camden Plant | 880057 | 04 |  |  | Coal | 34.2337 | -80.658 | RET | 2011-10-28T00:00:00 | 2011 | 04 | [13 empty] | 0 | 0 | [5 empty] | Manual CAMD Excluded | Manual CAMD Excluded
6912 | KY | Phoenix Paper Wickliffe LLC | 880065 | 01 |  |  | Pipeline Natural Gas | 36.9461 | -89.0792 | OPR | 1970-07-01T00:00:00 | 0 | 01 | [13 empty] | 0 | 0 | [5 empty] | Manual CAMD Excluded | Manual CAMD Excluded
6913 | KY | Phoenix Paper Wickliffe LLC | 880065 | 02 |  |  | Pipeline Natural Gas | 36.9461 | -89.0792 | OPR | 1970-07-01T00:00:00 | 0 | 02 | [13 empty] | 0 | 0 | [5 empty] | Manual CAMD Excluded | Manual CAMD Excluded
6914 | IL | Wood River Refinery | 880067 | BLR15 |  |  | Process Gas | 38.8375 | -90.0675 | OPR | 1951-01-01T00:00:00 | 0 | BLR15 | [13 empty] | 0 | 0 | [5 empty] | Manual CAMD Excluded | Manual CAMD Excluded
6915 | IL | Wood River Refinery | 880067 | BLR16 |  |  | Process Gas | 38.8375 | -90.0675 | OPR | 1951-01-01T00:00:00 | 0 | BLR16 | [13 empty] | 0 | 0 | [5 empty] | Manual CAMD Excluded | Manual CAMD Excluded
6916 | IL | Wood River Refinery | 880067 | BLR17 |  |  | Process Gas | 38.8375 | -90.0675 | OPR | 1971-01-01T00:00:00 | 0 | BLR17 | [13 empty] | 0 | 0 | [5 empty] | Manual CAMD Excluded | Manual CAMD Excluded
6917 | IL | Wood River Refinery | 880067 | BLR19 |  |  | Natural Gas | 38.8375 | -90.0675 | OPR | 2016-08-11T00:00:00 | 0 | BLR19 | [13 empty] | 0 | 0 | [5 empty] | Manual CAMD Excluded | Manual CAMD Excluded
| SC | Springs Global US - Grace Facility | 880068 | 03 |  |  | Coal | 34.7103 | -80.8515 | LTCS | 2009-04-01T00:00:00 | 2009 | 03 | [20 empty] | CAMD Unmatched | CAMD Unmatched
| SC | Springs Global US - Grace Facility | 880068 | 04 |  |  | Coal | 34.7103 | -80.8515 | LTCS | 2009-04-01T00:00:00 | 2009 | 04 | [20 empty] | CAMD Unmatched | CAMD Unmatched
6918 | PA | Armagh Compressor Station | 880071 | 31301 |  |  | Pipeline Natural Gas | 40.4319 | -79.085 | OPR | 2002-11-24T00:00:00 | 0 | 31301 | [13 empty] | 0 | 0 | [5 empty] | Manual CAMD Excluded | Manual CAMD Excluded
6919 | PA | Entriken Compressor Station | 880072 | 31601 |  |  | Pipeline Natural Gas | 40.3086 | -78.1389 | OPR | 2002-11-01T00:00:00 | 0 | 31601 | [13 empty] | 0 | 0 | [5 empty] | Manual CAMD Excluded | Manual CAMD Excluded
6920 | SC | Marlboro Paper Mill | 880074 | 15 |  |  | Pipeline Natural Gas | 34.605 | -79.785 | OPR | 1990-03-01T00:00:00 | 0 | 15 | [13 empty] | 0 | 0 | [5 empty] | Manual CAMD Excluded | Manual CAMD Excluded
6921 | AL | Indorama Ventures Xylenes and PTA, LLC | 880075 | AB4302 |  |  | Natural Gas | 34.64 | -87.0583 | RET | 2012-10-09T00:00:00 | 2012 | AB4302 | [13 empty] | 0 | 0 | [5 empty] | Manual CAMD Excluded | Manual CAMD Excluded
6922 | AL | Indorama Ventures Xylenes and PTA, LLC | 880075 | AB8301 |  |  | Natural Gas | 34.64 | -87.0583 | OPR | 1998-10-20T00:00:00 | 0 | AB8301 | [13 empty] | 0 | 0 | [5 empty] | Manual CAMD Excluded | Manual CAMD Excluded
6923 | IL | Lemont Refinery | 880076 | 430B-1 |  |  | Process Gas | 41.6439 | -88.0467 | OPR | 1972-01-01T00:00:00 | 0 | 430B-1 | [13 empty] | 0 | 0 | [5 empty] | Manual CAMD Excluded | Manual CAMD Excluded
6924 | IL | Lemont Refinery | 880076 | 430B24 |  |  | Process Gas | 41.6439 | -88.0467 | OPR | 2018-12-13T00:00:00 | 0 | 430B24 | [13 empty] | 0 | 0 | [5 empty] | Manual CAMD Excluded | Manual CAMD Excluded
6925 | IL | Lemont Refinery | 880076 | 431B25 |  |  | Process Gas | 41.6439 | -88.0467 | OPR | 2018-11-27T00:00:00 | 0 | 431B25 | [13 empty] | 0 | 0 | [5 empty] | Manual CAMD Excluded | Manual CAMD Excluded
| OH | Republic Steel - Lorain | 880077 | B013 |  |  | Other Gas | 41.4486 | -82.1464 | LTCS | 2008-12-02T00:00:00 | 2008 | B013 | [20 empty] | CAMD Unmatched | CAMD Unmatched
6926 | SC | Sonoco Products Company | 880078 | B04 |  |  | Coal | 34.387 | -80.0663 | RET | 2013-10-09T00:00:00 | 2013 | B04 | [13 empty] | 0 | 0 | [5 empty] | Manual CAMD Excluded | Manual CAMD Excluded
6927 | TN | Tate & Lyle-Loudon | 880079 | 34 |  |  | Pipeline Natural Gas | 35.7433 | -84.3208 | OPR | 1982-01-01T00:00:00 | 0 | 34 | [13 empty] | 0 | 0 | [5 empty] | Manual CAMD Excluded | Manual CAMD Excluded
6928 | TN | Tate & Lyle-Loudon | 880079 | 35 |  |  | Pipeline Natural Gas | 35.7433 | -84.3208 | OPR | 1982-01-01T00:00:00 | 0 | 35 | [13 empty] | 0 | 0 | [5 empty] | Manual CAMD Excluded | Manual CAMD Excluded
6929 | TN | Tate & Lyle-Loudon | 880079 | 37 | 37 | 30.4 | Pipeline Natural Gas | 35.7433 | -84.3208 | OPR | 2016-11-02T00:00:00 | 0 | 37 | 37 | [12 empty] | 0 | 0 | [5 empty] | Manual CAMD Excluded | Manual CAMD Excluded
6930 | TN | Tate & Lyle-Loudon | 880079 | 38 | 38 | 30.4 | Pipeline Natural Gas | 35.7433 | -84.3208 | OPR | 2016-10-15T00:00:00 | 0 | 38 | 38 | [12 empty] | 0 | 0 | [5 empty] | Manual CAMD Excluded | Manual CAMD Excluded
6931 | OH | Lima Refinery | 880083 | B026 |  |  | Process Gas | 40.7234 | -84.1133 | OPR | 1992-10-01T00:00:00 | 0 | B026 | [13 empty] | 0 | 0 | [5 empty] | Manual CAMD Excluded | Manual CAMD Excluded
6932 | IL | Pacific Ethanol Pekin, Inc. | 880086 | UNITC |  |  | Coal | 40.555 | -89.6628 | RET | 2016-12-31T00:00:00 | 2016 | UNITC | [13 empty] | 0 | 0 | [5 empty] | Manual CAMD Excluded | Manual CAMD Excluded
6933 | IL | Pacific Ethanol Pekin, Inc. | 880086 | UNITE |  |  | Pipeline Natural Gas | 40.555 | -89.6628 | OPR | 2015-02-10T00:00:00 | 0 | UNITE | [13 empty] | 0 | 0 | [5 empty] | Manual CAMD Excluded | Manual CAMD Excluded
6934 | IL | Pacific Ethanol Pekin, Inc. | 880086 | UNITF |  |  | Pipeline Natural Gas | 40.555 | -89.6628 | OPR | 2014-10-20T00:00:00 | 0 | UNITF | [13 empty] | 0 | 0 | [5 empty] | Manual CAMD Excluded | Manual CAMD Excluded
6935 | IN | Noble Americas South Bend Ethanol, LLC. | 880087 | U-4000 |  |  | Coal | 41.6552 | -86.2962 | RET | 2012-10-01T00:00:00 | 2012 | U-4000 | [13 empty] | 0 | 0 | [5 empty] | Manual CAMD Excluded | Manual CAMD Excluded
6936 | IL | Marathon Petroleum Company LP | 880088 | 59F-3 |  |  | Process Gas | 39 | -87.7222 | OPR | 1954-01-25T00:00:00 | 0 | 59F-3 | [13 empty] | 0 | 0 | [5 empty] | Manual CAMD Excluded | Manual CAMD Excluded
6937 | IL | Marathon Petroleum Company LP | 880088 | 59F-4 |  |  | Process Gas | 39 | -87.7222 | OPR | 1954-01-25T00:00:00 | 0 | 59F-4 | [13 empty] | 0 | 0 | [5 empty] | Manual CAMD Excluded | Manual CAMD Excluded
6938 | IL | Marathon Petroleum Company LP | 880088 | CO-FCC |  |  | Process Gas | 39 | -87.7222 | OPR | 1975-05-01T00:00:00 | 0 | CO-FCC | [13 empty] | 0 | 0 | [5 empty] | Manual CAMD Excluded | Manual CAMD Excluded
6939 | IL | INEOS Joliet, LLC | 880089 | CB706 |  |  | Pipeline Natural Gas | 41.4417 | -88.1728 | OPR | 1999-03-01T00:00:00 | 0 | CB706 | [13 empty] | 0 | 0 | [5 empty] | Manual CAMD Excluded | Manual CAMD Excluded
| IL | Naval Station Great Lakes | 880091 | GLBLR5 |  |  | Pipeline Natural Gas | 42.3135 | -87.8316 | LTCS | 2009-01-01T00:00:00 | 2009 | GLBLR5 | [20 empty] | CAMD Unmatched | CAMD Unmatched
| IL | Naval Station Great Lakes | 880091 | GLBLR6 |  |  | Pipeline Natural Gas | 42.3135 | -87.8316 | LTCS | 2009-01-01T00:00:00 | 2009 | GLBLR6 | [20 empty] | CAMD Unmatched | CAMD Unmatched
6940 | SC | INEOS US Chemicals Company CR Plant | 880092 | A |  |  | Natural Gas | 32.9701 | -79.8905 | OPR | 2005-12-01T00:00:00 | 0 | A | [13 empty] | 0 | 0 | [5 empty] | Manual CAMD Excluded | Manual CAMD Excluded
6941 | SC | INEOS US Chemicals Company CR Plant | 880092 | B |  |  | Natural Gas | 32.9701 | -79.8905 | OPR | 2005-12-01T00:00:00 | 0 | B | [13 empty] | 0 | 0 | [5 empty] | Manual CAMD Excluded | Manual CAMD Excluded
6942 | VA | AdvanSix Resins and Chemicals - Hopewell | 880093 | 10C |  |  | Residual Oil | 37.1815 | -77.1621 | LTCS | 2011-04-01T00:00:00 | 2011 | 10C | [13 empty] | 0 | 0 | [5 empty] | Manual CAMD Excluded | Manual CAMD Excluded
6943 | VA | AdvanSix Resins and Chemicals - Hopewell | 880093 | 10D |  |  | Pipeline Natural Gas | 37.1815 | -77.1621 | OPR | 2012-02-19T00:00:00 | 0 | 10D | [13 empty] | 0 | 0 | [5 empty] | Manual CAMD Excluded | Manual CAMD Excluded
| VA | AdvanSix Resins and Chemicals - Hopewell | 880093 | 10E |  |  | Pipeline Natural Gas | 37.1815 | -77.1621 | OPR | 2019-06-10T00:00:00 | 0 | 10E | [20 empty] | CAMD Unmatched | CAMD Unmatched
| VA | AdvanSix Resins and Chemicals - Hopewell | 880093 | 10F |  |  | Pipeline Natural Gas | 37.1815 | -77.1621 | OPR | 2019-06-10T00:00:00 | 0 | 10F | [20 empty] | CAMD Unmatched | CAMD Unmatched
| MO | Trigen St. Louis Energy | 880094 | EU0060 |  |  | Residual Oil | 38.6347 | -90.1853 | RET | 2008-10-29T00:00:00 | 2008 | EU0060 | [20 empty] | CAMD Unmatched | CAMD Unmatched
| MO | Trigen St. Louis Energy | 880094 | EU0070 |  |  | Pipeline Natural Gas | 38.6347 | -90.1853 | RET | 2008-10-29T00:00:00 | 2008 | EU0070 | [20 empty] | CAMD Unmatched | CAMD Unmatched
6944 | IL | Chicago Coke Co., Inc. | 880096 | 4B |  |  | Natural Gas | 41.6914 | -87.5475 | RET | 2010-12-31T00:00:00 | 2010 | 4B | [13 empty] | 0 | 0 | [5 empty] | Manual CAMD Excluded | Manual CAMD Excluded
6945 | NY | Ravenswood Steam Plant | 880100 | BLR001 |  |  | Residual Oil | 40.76 | -73.75 | OPR | 1947-12-01T00:00:00 | 0 | BLR001 | [13 empty] | 0 | 0 | [5 empty] | Manual CAMD Excluded | Manual CAMD Excluded
6946 | NY | Ravenswood Steam Plant | 880100 | BLR002 |  |  | Residual Oil | 40.76 | -73.75 | OPR | 1947-12-01T00:00:00 | 0 | BLR002 | [13 empty] | 0 | 0 | [5 empty] | Manual CAMD Excluded | Manual CAMD Excluded
6947 | NY | Ravenswood Steam Plant | 880100 | BLR003 |  |  | Residual Oil | 40.76 | -73.75 | OPR | 1947-12-01T00:00:00 | 0 | BLR003 | [13 empty] | 0 | 0 | [5 empty] | Manual CAMD Excluded | Manual CAMD Excluded
6948 | NY | Ravenswood Steam Plant | 880100 | BLR004 |  |  | Residual Oil | 40.76 | -73.75 | OPR | 1947-12-01T00:00:00 | 0 | BLR004 | [13 empty] | 0 | 0 | [5 empty] | Manual CAMD Excluded | Manual CAMD Excluded
6949 | AL | WestRock CP, LLC - Stevenson Mill | 880101 | PB3 |  |  | Pipeline Natural Gas | 34.838 | -85.7865 | OPR | 2013-11-11T00:00:00 | 0 | PB3 | [13 empty] | 0 | 0 | [5 empty] | Manual CAMD Excluded | Manual CAMD Excluded
6950 | PR | AES Puerto Rico, LP | 880102 | 1 | 1 | 260 | Coal | 17.9477 | -66.154 | OPR | 2002-11-29T00:00:00 | 0 | 1 | 1 | [12 empty] | 0 | 0 | [5 empty] | Manual CAMD Excluded | Manual CAMD Excluded
6951 | PR | AES Puerto Rico, LP | 880102 | 2 | 2 | 260 | Coal | 17.9477 | -66.154 | OPR | 2002-11-29T00:00:00 | 0 | 2 | 2 | [12 empty] | 0 | 0 | [5 empty] | Manual CAMD Excluded | Manual CAMD Excluded
6952 | PA | ETMT Marcus Hook Terminal | 880107 | AB01 |  |  | Other Gas | 39.8076 | -75.4239 | OPR | 2004-03-25T00:00:00 | 0 | AB01 | [13 empty] | 0 | 0 | [5 empty] | Manual CAMD Excluded | Manual CAMD Excluded
6953 | PA | ETMT Marcus Hook Terminal | 880107 | AB02 |  |  | Other Gas | 39.8076 | -75.4239 | RET | 2016-12-19T00:00:00 | 2016 | AB02 | [13 empty] | 0 | 0 | [5 empty] | Manual CAMD Excluded | Manual CAMD Excluded
6954 | PA | ETMT Marcus Hook Terminal | 880107 | AB03 |  |  | Other Gas | 39.8076 | -75.4239 | OPR | 2004-03-12T00:00:00 | 0 | AB03 | [13 empty] | 0 | 0 | [5 empty] | Manual CAMD Excluded | Manual CAMD Excluded
6955 | PA | ETMT Marcus Hook Terminal | 880107 | AB04 |  |  | Other Gas | 39.8076 | -75.4239 | OPR | 2004-03-26T00:00:00 | 0 | AB04 | [13 empty] | 0 | 0 | [5 empty] | Manual CAMD Excluded | Manual CAMD Excluded
6956 | IN | Grain Processing Corporation | 880108 | BLR1 |  |  | Natural Gas | 38.6552 | -87.1814 | OPR | 1999-08-15T00:00:00 | 0 | BLR1 | [13 empty] | 0 | 0 | [5 empty] | Manual CAMD Excluded | Manual CAMD Excluded
6957 | IN | Grain Processing Corporation | 880108 | BLR2 |  |  | Natural Gas | 38.6552 | -87.1814 | OPR | 1999-08-15T00:00:00 | 0 | BLR2 | [13 empty] | 0 | 0 | [5 empty] | Manual CAMD Excluded | Manual CAMD Excluded
| OH | Pratt Paper (OH) | 880109 | B001 |  |  | Pipeline Natural Gas | 40.5426 | -84.1916 | OPR | 2019-09-25T00:00:00 | 0 | B001 | [20 empty] | CAMD Unmatched | CAMD Unmatched